## Site
Name | area
Campus | 96933
Grid | #N/A

## Commodity
Site | Commodity | Type | price | max | maxperstep
Grid | Gridgas | Stock | 29.52 | inf | inf
Grid | Gridelec | Stock | 149.13 | inf | inf
Grid | Gridelec green | Stock | 159.13 | inf | inf
Grid | Gridgeotherm | Stock | 72.5 | inf | inf
Campus | Gridgas | Stock | 0 | 0 | 0
Campus | Gridelec | Stock | 0 | 0 | 0
Campus | Gridgeotherm | Stock | 0 | 0 | 0
Campus | Slack | Stock | 999 | inf | inf
Campus | H2 | Stock | 0 | 0 | 0
Campus | CO2 | Env | 5.95 | inf | inf
Campus | SolarS30 | SupIm | #N/A | #N/A | #N/A
Campus | SolarWE10 | SupIm | #N/A | #N/A | #N/A
Campus | Elec | Demand | #N/A | #N/A | #N/A
Campus | Heat(120C) | Demand | #N/A | #N/A | #N/A
Campus | Cold | Demand | #N/A | #N/A | #N/A

## Process
Site | Process | inst-cap | cap-lo | cap-up | max-grad | min-fraction | inv-cost | fix-cost | var-cost | startup-cost | wacc | depreciation | area-per-cap
Campus | PVS30 | 0.08 | 0 | 0.08 | inf | 0 | 898500 | 16038 | 28 | 0 | 0.05 | 25 | 15736
Campus | PVWE10 | 0 | 0 | 0 | inf | 0 | 898500 | 16038 | 28 | 0 | 0.05 | 25 | 7238
Campus | Cheng Cycle | 17.59 | 0 | 17.59 | 7.5 | 1 | 0 | 24289 | 2.6 | 20 | 0.05 | 25 | #N/A
Campus | Gas heater | 40.22 | 0 | 40.22 | 2 | 0.05 | 0 | 0 | 4.05 | 0 | 0.05 | 30 | #N/A
Campus | Gas engine CHP | 0 | 0 | 0 | 3.6 | 0.4 | 187331 | 0 | 18.75 | 0 | 0.05 | 15 | #N/A
Campus | MCFC CHP | 0 | 0 | 0 | inf | 0.4 | 2074030 | 48000 | 18.2 | 0 | 0.05 | 20 | #N/A
Campus | Import (Elec) | 0 | 0 | 0 | inf | 0 | 0 | 136672 | 0 | 0 | 0.05 | 1 | #N/A
Campus | Import (Elec green) | 0 | 0 | 0 | inf | 0 | 0 | 136672 | 0 | 0 | 0.05 | 1 | #N/A
Campus | Import (Gas) | 0 | 0 | 0 | inf | 0 | 0 | 6394 | 0 | 0 | 0.05 | 1 | #N/A
Campus | Import (Heat) | 0 | 0 | 0 | inf | 0.05 | 45090 | 20833 | 0.5 | 0 | 0.05 | 30 | #N/A
Campus | Compression chiller air inst | 2.43 | 0 | 2.43 | inf | 0 | 0 | 36800 | 0 | 0 | 0.05 | 25 | #N/A
Campus | Compression chiller ndw inst | 0.4 | 0 | 0.4 | inf | 0 | 0 | 36800 | 0 | 0 | 0.05 | 25 | #N/A
Campus | Absorption chiller inst | 5.97 | 0 | 5.97 | inf | 0 | 0 | 36800 | 0 | 0 | 0.05 | 25 | #N/A
Campus | Compression chiller air | 0 | 0 | 0 | inf | 0 | 920000 | 36800 | 0 | 0 | 0.05 | 25 | #N/A
Campus | Absorption chiller | 0 | 0 | 0 | inf | 0 | 407000 | 4070 | 0 | 0 | 0.05 | 25 | #N/A
Campus | ST | 0 | 0 | 0 | inf | 0 | 1000000 | 20000 | 5 | 0 | 0.05 | 20 | 5200
Campus | Slack powerplant | 0 | 99 | 0 | inf | 0 | 0 | 0 | 50000 | 0 | 0.05 | 1 | #N/A
Campus | Shunt(Elec) | 50 | 0 | 50 | inf | 0 | 0 | 0 | 50000 | 0 | 0.05 | 50 | #N/A
Campus | Shunt(Heat120C) | 50 | 0 | 50 | inf | 0 | 0 | 0 | 50000 | 0 | 0.05 | 50 | #N/A
Campus | Shunt(Cold) | 50 | 0 | 50 | inf | 0 | 0 | 0 | 50000 | 0 | 0.05 | 50 | #N/A
Campus | P2H(HP) | 0 | 0 | 0 | 1 | 0.25 | 900000 | 18000 | 5 | 0 | 0.05 | 10 | #N/A
Campus | P2H(Res) | 0 | 0 | 0 | inf | 0 | 50000 | 1000 | 1 | 0 | 0.05 | 10 | #N/A
Campus | Wind park | 0 | 0 | 0 | inf | 0 | 2000000 | 40000 | 1 | 0 | 0.05 | 25 | #N/A
Campus | Reformer | 0 | 0 | 0 | 0.5 | 0.1 | 2400000 | 48000 | 5 | 100 | 0.05 | 30 | #N/A
Campus | Fuel Cell | 0 | 0 | 0 | 1 | 0.05 | 2400000 | 48000 | 5 | 100 | 0.05 | 20 | #N/A
Campus | Electrolyzer | 0 | 0 | 0 | 1 | 0.05 | 3500000 | 70000 | 5 | 100 | 0.05 | 20 | #N/A

## Process-Commodity
Process | Commodity | Direction | ratio | ratio-min
Cheng Cycle | Gas | In | 1 | 0.896
Cheng Cycle | Elec | Out | 0.341 | 0.252
Cheng Cycle | Heat(120C) | Out | 0.039 | 0.487
Cheng Cycle | CO2 | Out | 0.253 | #N/A
Gas heater | Gas | In | 1 | 1
Gas heater | Heat(120C) | Out | 0.92 | 0.92
Gas heater | CO2 | Out | 0.253 | #N/A
Gas engine CHP | Gas | In | 1 | 1
Gas engine CHP | Elec | Out | 0.437 | 0.401
Gas engine CHP | Heat(120C) | Out | 0.432 | 0.466
Gas engine CHP | CO2 | Out | 0.253 | #N/A
MCFC CHP | Gas | In | 1 | 1
MCFC CHP | Elec | Out | 0.47 | 0.47
MCFC CHP | Heat(120C) | Out | 0.367 | 0.37
MCFC CHP | CO2 | Out | 0.253 | #N/A
Slack powerplant | Slack | In | 1 | #N/A
Slack powerplant | Elec | Out | 1 | #N/A
PVS30 | SolarS30 | In | 1 | #N/A
PVS30 | Elec | Out | 1 | #N/A
PVWE10 | SolarWE10 | In | 1 | #N/A
PVWE10 | Elec | Out | 1 | #N/A
ST | SolarS30 | In | 1 | #N/A
ST | Heat(120C) | Out | 2.7 | #N/A
Compression chiller air inst | Elec | In | 1 | #N/A
Compression chiller air inst | Cold | Out | 3.21 | #N/A
Absorption chiller inst | Heat(120C) | In | 1 | #N/A
Absorption chiller inst | Cold | Out | 0.73 | #N/A
Compression chiller ndw inst | Elec | In | 1 | #N/A
Compression chiller ndw inst | Cold | Out | 3.21 | #N/A
Compression chiller air | Elec | In | 1 | #N/A
Compression chiller air | Cold | Out | 3.21 | #N/A
Absorption chiller | Heat(120C) | In | 1 | #N/A
Absorption chiller | Cold | Out | 0.73 | #N/A
Import (Elec) | Gridelec | In | 1 | #N/A
Import (Elec) | Elec | Out | 1 | #N/A
Import (Elec) | CO2 | Out | 0.587 | #N/A
Import (Heat) | Gridgeotherm | In | 1 | #N/A
Import (Heat) | Heat(120C) | Out | 1 | #N/A
P2H(HP) | Elec | In | 1 | #N/A
P2H(HP) | Heat(120C) | Out | 3 | #N/A
P2H(Res) | Elec | In | 1 | #N/A
P2H(Res) | Heat(120C) | Out | 0.95 | #N/A
Wind park | Wind | In | 1 | #N/A
Wind park | Elec | Out | 1 | #N/A
Fuel Cell | Gas | In | 1 | #N/A
Fuel Cell | Heat(120C) | Out | 0.33 | #N/A
Fuel Cell | Elec | Out | 0.6 | #N/A
Electrolyzer | Elec | In | 1 | #N/A
Electrolyzer | H2 | Out | 0.6 | #N/A
Shunt(Cold) | Cold | In | 1 | #N/A
Shunt(Cold) | Cold | Out | 0 | #N/A
Shunt(Elec) | Elec | In | 1 | #N/A
Shunt(Elec) | Elec | Out | 0 | #N/A
Shunt(Heat120C) | Heat(120C) | In | 1 | #N/A
Shunt(Heat120C) | Heat(120C) | Out | 0 | #N/A

## Transmission
Site In | Site Out | Transmission | Commodity | eff | inv-cost | fix-cost | var-cost | inst-cap | cap-lo | cap-up | wacc | depreciation
Campus | Grid | normal | Gridelec | 0.95 | 1100000 | 1 | 0 | 50 | 0 | 5000 | 0.05 | 40
Grid | Campus | normal | Gridelec | 0.95 | 500000 | 1 | 0 | 50 | 0 | 5000 | 0.05 | 40
Campus | Grid | normal | Gridgeotherm | 0.9 | 1000000 | 1 | 0 | 0 | 1 | 10 | 0.05 | 40
Grid | Campus | normal | Gridgeotherm | 0.9 | 1000000 | 1 | 0 | 0 | 1 | 10 | 0.05 | 40

## Storage
Site | Storage | Commodity | inst-cap-c | cap-lo-c | cap-up-c | inst-cap-p | cap-lo-p | cap-up-p | eff-in | eff-out | inv-cost-p | inv-cost-c | fix-cost-p | fix-cost-c | var-cost-p | var-cost-c | depreciation | wacc | init
Campus | Reservoir | Heat | 0 | 0 | inf | 0 | 0 | 10 | 0.95 | 0.8 | 400 | 2000 | 0 | 107 | 1 | 0 | 30 | 0.05 | 0.1
Campus | Battery | Elec | 0 | 0 | inf | 0 | 0 | 10 | 0.95 | 0.95 | 100000 | 900000 | 0 | 5000 | 1 | 0 | 15 | 0.05 | 0.5
Campus | Ice Storage | Cold | 0 | 0 | inf | 0 | 0 | 10 | 0.95 | 0.8 | 5000 | 15000 | 0 | 1000 | 1 | 0 | 30 | 0.05 | 0.5
Campus | H2Tank | H2 | 0 | 0 | inf | 0 | 0 | 10 | 0.9 | 0.9 | 50000 | 230000 | 2000 | 2000 | 1 | 0 | 30 | 0.05 | 0.5

## Demand
t | Campus.Elec | Campus.Heat(120C) | Campus.Cold
0 | 7.404 | 9.4131 | 0
1 | 7.5015 | 9.9871 | 0
2 | 7.4599 | 9.3287 | 0
3 | 6.859 | 9.5578 | 0
4 | 8.0597 | 9.6363 | 0
5 | 7.6551 | 9.4131 | 0
6 | 7.1053 | 9.9871 | 0
7 | 7.2966 | 9.3287 | 0
8 | 7.5565 | 9.5578 | 0
9 | 7.0523 | 9.6363 | 0
10 | 7.4361 | 9.4671 | 0
11 | 7.7152 | 9.4327 | 0
12 | 7.1625 | 8.8464 | 0
13 | 6.7809 | 9.0221 | 0
14 | 8.0199 | 8.233 | 0
15 | 6.9773 | 8.2425 | 0
16 | 7.419 | 8.1576 | 0
17 | 7.5616 | 8.2185 | 0
18 | 7.1156 | 8.274 | 0
19 | 7.2643 | 8.2459 | 0
20 | 7.0222 | 9.3588 | 0
21 | 6.811 | 9.1885 | 0
22 | 7.461 | 8.9806 | 0
23 | 7.2231 | 9.5196 | 0
24 | 7.4178 | 9.7519 | 0
25 | 7.8453 | 9.4415 | 0
26 | 7.3907 | 10.1433 | 0
27 | 7.4982 | 10.4329 | 0
28 | 7.7461 | 10.9749 | 0
29 | 7.7958 | 11.4311 | 0
30 | 7.4273 | 11.7196 | 0
31 | 7.132 | 12.412 | 0
32 | 7.2935 | 12.2967 | 0
33 | 7.5382 | 12.5016 | 0
34 | 7.7868 | 12.4507 | 0
35 | 7.5365 | 11.8024 | 0
36 | 7.9672 | 11.3717 | 0
37 | 7.6089 | 11.0986 | 0
38 | 7.376 | 10.9589 | 0
39 | 7.467 | 11.56 | 0
40 | 8.1162 | 11.721 | 0
41 | 7.8662 | 12.212 | 0
42 | 7.4261 | 13.0854 | 0
43 | 7.7404 | 13.3479 | 0
44 | 7.2375 | 12.6548 | 0
45 | 7.8241 | 12.0091 | 0
46 | 7.4885 | 12.0023 | 0
47 | 7.1745 | 11.8244 | 0
48 | 7.6911 | 11.7937 | 0
49 | 7.532 | 12.1136 | 0
50 | 7.5962 | 12.9332 | 0
51 | 7.1378 | 12.9585 | 0
52 | 7.0895 | 13.031 | 0
53 | 7.7557 | 13.2217 | 0
54 | 7.9352 | 13.3326 | 0
55 | 7.7559 | 12.9823 | 0
56 | 8.9197 | 12.3295 | 0
57 | 10.0232 | 12.026 | 0
58 | 10.4914 | 11.6551 | 0
59 | 10.794 | 11.2251 | 0
60 | 10.7508 | 10.4098 | 0
61 | 10.1624 | 9.582 | 0
62 | 9.0574 | 9.6684 | 0
63 | 8.6066 | 9.7553 | 0
64 | 8.3782 | 9.9144 | 0
65 | 7.2519 | 9.8896 | 0
66 | 6.978 | 9.902 | 0
67 | 7.138 | 10.36 | 0
68 | 7.5447 | 11.1492 | 0
69 | 7.7242 | 11.1982 | 0
70 | 7.8403 | 11.6804 | 0
71 | 7.8114 | 11.8288 | 0
72 | 7.3749 | 12.0944 | 0
73 | 7.685 | 12.4221 | 0
74 | 7.9305 | 11.7853 | 0
75 | 7.1613 | 11.9613 | 0
76 | 7.6218 | 11.4226 | 0
77 | 8.3248 | 11.3245 | 0
78 | 7.9045 | 11.0643 | 0
79 | 8.1617 | 11.5008 | 0
80 | 8.9855 | 11.536 | 0
81 | 10.0454 | 11.568 | 0
82 | 10.791 | 12.3598 | 0
83 | 10.6114 | 12.2947 | 0
84 | 10.7617 | 13.0276 | 0
85 | 9.2738 | 12.5705 | 0
86 | 9.5351 | 12.9385 | 0
87 | 7.4783 | 13.2538 | 0
88 | 7.9943 | 12.6525 | 0
89 | 7.957 | 13.0457 | 0
90 | 7.5907 | 12.4586 | 0
91 | 6.8578 | 12.541 | 0
92 | 7.9556 | 12.7914 | 0
93 | 7.3949 | 13.0864 | 0
94 | 7.4759 | 13.5008 | 0
95 | 7.1876 | 13.931 | 0
96 | 8.1044 | 14.0022 | 0
97 | 7.821 | 14.4398 | 0
98 | 7.4085 | 13.9872 | 0
99 | 6.9693 | 13.9347 | 0
100 | 7.2109 | 14.1378 | 0
101 | 7.4196 | 13.5061 | 0
102 | 7.9517 | 14.2997 | 0
103 | 9.1958 | 14.1793 | 0
104 | 8.7128 | 15.4225 | 0
105 | 9.7961 | 15.3527 | 0
106 | 10.5516 | 14.2614 | 0
107 | 11.0517 | 14.2434 | 0
108 | 10.8607 | 13.5989 | 0
109 | 9.9534 | 13.6534 | 0
110 | 8.9819 | 12.7931 | 0
111 | 8.4032 | 12.9995 | 0
112 | 7.9712 | 13.3115 | 0
113 | 7.6835 | 13.6703 | 0
114 | 7.2282 | 13.714 | 0
115 | 7.6988 | 13.1431 | 0
116 | 7.1136 | 13.1667 | 0
117 | 7.3332 | 12.8587 | 0
118 | 7.6693 | 12.5703 | 0
119 | 7.2639 | 12.5322 | 0
120 | 6.8684 | 12.672 | 0
121 | 7.4396 | 14.0945 | 0
122 | 7.7217 | 14.4633 | 0
123 | 7.0967 | 14.6569 | 0
124 | 7.6091 | 15.4778 | 0
125 | 7.5863 | 15.7136 | 0
126 | 7.8496 | 15.1595 | 0
127 | 8.3413 | 14.5272 | 0
128 | 9.2315 | 14.1838 | 0
129 | 9.5676 | 14.3667 | 0
130 | 10.0962 | 14.4283 | 0
131 | 10.8785 | 14.4675 | 0
132 | 10.7196 | 14.6975 | 0
133 | 9.5057 | 14.5376 | 0
134 | 8.8748 | 13.9154 | 0
135 | 8.4282 | 13.6717 | 0
136 | 8.0593 | 13.3217 | 0
137 | 7.752 | 13.5343 | 0
138 | 7.0166 | 14.1622 | 0
139 | 7.4291 | 14.372 | 0
140 | 7.6693 | 14.3943 | 0
141 | 7.3186 | 14.0265 | 0
142 | 7.3039 | 14.0358 | 0
143 | 7.0723 | 13.7968 | 0
144 | 7.4614 | 13.1501 | 0
145 | 7.6887 | 12.3777 | 0
146 | 7.0538 | 13.1877 | 0
147 | 8.2179 | 13.8261 | 0
148 | 7.5538 | 14.0052 | 0
149 | 7.5503 | 14.0931 | 0
150 | 7.8074 | 14.1637 | 0
151 | 8.7338 | 14.3271 | 0
152 | 9.3391 | 14.5711 | 0
153 | 10.037 | 13.9257 | 0
154 | 10.1909 | 13.5425 | 0
155 | 10.7188 | 12.5474 | 0
156 | 10.6776 | 12.6378 | 0
157 | 9.5366 | 12.2957 | 0
158 | 8.9102 | 11.4773 | 0
159 | 8.3537 | 11.2748 | 0
160 | 7.8173 | 10.9996 | 0
161 | 7.9441 | 11.5729 | 0
162 | 7.6439 | 11.6267 | 0
163 | 7.5214 | 12.1015 | 0
164 | 7.4565 | 12.2128 | 0
165 | 8.0356 | 12.6909 | 0
166 | 8.0945 | 13.0504 | 0
167 | 7.3805 | 13.306 | 0
168 | 7.6191 | 13.618 | 0
169 | 7.3449 | 13.841 | 0
170 | 7.6062 | 13.9096 | 0
171 | 6.8159 | 13.8556 | 0
172 | 7.1848 | 14.341 | 0
173 | 7.8788 | 14.1572 | 0
174 | 8.0134 | 14.7359 | 0
175 | 7.4409 | 15.0167 | 0
176 | 7.5202 | 15.1039 | 0
177 | 7.6591 | 15.1145 | 0
178 | 7.5684 | 14.7797 | 0
179 | 7.3151 | 14.1894 | 0
180 | 7.7798 | 12.9343 | 0
181 | 7.4773 | 12.7245 | 0
182 | 7.2861 | 12.5451 | 0
183 | 7.4158 | 12.618 | 0
184 | 7.4756 | 12.6612 | 0
185 | 6.9573 | 12.77 | 0
186 | 7.4825 | 13.0353 | 0
187 | 7.2499 | 12.5635 | 0
188 | 7.2471 | 13.2755 | 0
189 | 7.5701 | 12.8415 | 0
190 | 7.4247 | 12.555 | 0
191 | 7.0776 | 13.1558 | 0
192 | 7.6509 | 13.4898 | 0
193 | 7.0831 | 14.2312 | 0
194 | 7.3095 | 13.8297 | 0
195 | 7.6629 | 14.3325 | 0
196 | 7.5856 | 14.9507 | 0
197 | 7.6804 | 15.2071 | 0
198 | 7.6846 | 15.2388 | 0
199 | 7.3712 | 14.6891 | 0
200 | 7.8214 | 14.5336 | 0
201 | 7.9776 | 14.2794 | 0
202 | 7.5134 | 14.0558 | 0
203 | 7.694 | 13.1488 | 0
204 | 7.0892 | 13.5195 | 0
205 | 6.6538 | 13.6149 | 0
206 | 7.3158 | 13.8425 | 0
207 | 7.4804 | 13.9895 | 0
208 | 7.5334 | 13.8294 | 0
209 | 7.9175 | 13.7659 | 0
210 | 7.738 | 13.6075 | 0
211 | 7.8285 | 14.0132 | 0
212 | 7.8262 | 14.1339 | 0
213 | 7.6091 | 14.6484 | 0
214 | 7.5961 | 15.5284 | 0
215 | 7.5264 | 16.2095 | 0
216 | 7.2623 | 16.116 | 0
217 | 7.7666 | 16.5777 | 0
218 | 7.2823 | 16.8912 | 0
219 | 7.4024 | 16.9012 | 0
220 | 7.2905 | 16.9214 | 0
221 | 7.4981 | 17.1792 | 0
222 | 7.5293 | 16.7942 | 0
223 | 8.4733 | 16.2955 | 0
224 | 8.9962 | 16.0523 | 0
225 | 9.5862 | 15.8738 | 0
226 | 10.7587 | 15.0461 | 0
227 | 10.6058 | 14.929 | 0
228 | 10.7753 | 14.8798 | 0
229 | 9.5761 | 14.8935 | 0
230 | 9.0819 | 14.2707 | 0
231 | 7.8585 | 13.9489 | 0
232 | 8.1673 | 14.6974 | 0
233 | 8.0839 | 14.5917 | 0
234 | 7.045 | 14.8478 | 0
235 | 7.7394 | 15.0248 | 0
236 | 7.2338 | 15.4916 | 0
237 | 7.8444 | 15.5782 | 0
238 | 7.6225 | 14.4914 | 0
239 | 7.879 | 14.4545 | 0
240 | 7.3253 | 14.2239 | 0
241 | 7.4663 | 14.0785 | 0
242 | 7.804 | 14.2641 | 0
243 | 7.933 | 14.0786 | 0
244 | 7.1733 | 14.4993 | 0
245 | 7.5025 | 14.409 | 0
246 | 8.1413 | 14.9096 | 0
247 | 8.0364 | 14.6018 | 0
248 | 9.1684 | 14.2492 | 0
249 | 9.619 | 14.9957 | 0
250 | 10.5826 | 14.7548 | 0
251 | 11.036 | 14.7779 | 0
252 | 9.943 | 14.5138 | 0
253 | 9.8763 | 14.8381 | 0
254 | 8.4643 | 13.8044 | 0
255 | 8.1272 | 12.5198 | 0
256 | 7.3917 | 13.2744 | 0
257 | 7.8228 | 13.5819 | 0
258 | 7.7075 | 13.1074 | 0
259 | 7.6217 | 12.5434 | 0
260 | 7.8742 | 13.5829 | 0
261 | 7.2024 | 13.6755 | 0
262 | 6.8447 | 13.5022 | 0
263 | 7.5437 | 14.2564 | 0
264 | 7.5468 | 14.5318 | 0
265 | 7.8914 | 15.2559 | 0
266 | 7.1351 | 15.7585 | 0
267 | 6.8053 | 16.341 | 0
268 | 8.1536 | 15.8449 | 0
269 | 7.7029 | 15.5309 | 0
270 | 7.9163 | 15.7779 | 0
271 | 8.5161 | 15.4032 | 0
272 | 8.9638 | 15.0156 | 0
273 | 9.868 | 14.9798 | 0
274 | 10.7634 | 15.9106 | 0
275 | 10.7499 | 15.6395 | 0
276 | 10.7428 | 14.8779 | 0
277 | 9.944 | 15.0044 | 0
278 | 9.329 | 15.0062 | 0
279 | 7.9817 | 14.696 | 0
280 | 7.6154 | 14.1867 | 0
281 | 7.6428 | 14.0435 | 0
282 | 7.2327 | 14.7916 | 0
283 | 8.3364 | 14.9608 | 0
284 | 7.148 | 15.0584 | 0
285 | 7.1882 | 15.7021 | 0
286 | 7.3098 | 15.8884 | 0
287 | 7.3862 | 15.8266 | 0
288 | 7.0045 | 16.2362 | 0
289 | 7.8731 | 15.8593 | 0
290 | 7.5724 | 16.032 | 0
291 | 7.9014 | 16.4507 | 0
292 | 7.7165 | 16.761 | 0
293 | 7.6921 | 17.0715 | 0
294 | 7.503 | 17.0367 | 0
295 | 8.6992 | 18.1031 | 0
296 | 8.8631 | 18.2484 | 0
297 | 10.3371 | 17.4015 | 0
298 | 10.5091 | 16.6859 | 0
299 | 11.5183 | 16.7493 | 0
300 | 10.7661 | 17.0509 | 0
301 | 9.7385 | 16.2075 | 0
302 | 8.8556 | 16.1552 | 0
303 | 8.2775 | 16.5063 | 0
304 | 8.2085 | 16.9888 | 0
305 | 7.7738 | 16.3476 | 0
306 | 7.4675 | 16.3853 | 0
307 | 7.3733 | 16.6607 | 0
308 | 7.8626 | 16.337 | 0
309 | 8.0168 | 16.6847 | 0
310 | 7.451 | 16.8489 | 0
311 | 7.2827 | 17.2103 | 0
312 | 7.4752 | 16.7132 | 0
313 | 7.646 | 16.7221 | 0
314 | 7.5729 | 17.108 | 0
315 | 7.8754 | 17.0843 | 0
316 | 7.4083 | 16.7777 | 0
317 | 7.6949 | 17.284 | 0
318 | 8.2023 | 17.4581 | 0
319 | 8.5112 | 16.9023 | 0
320 | 9.0328 | 16.8106 | 0
321 | 9.5667 | 16.5615 | 0
322 | 10.8373 | 15.9889 | 0
323 | 11.1656 | 16.4647 | 0
324 | 10.2204 | 16.1847 | 0
325 | 10.1431 | 16.7566 | 0
326 | 9.2621 | 16.411 | 0
327 | 8.387 | 16.6735 | 0
328 | 8.2197 | 17.407 | 0
329 | 7.3079 | 16.949 | 0
330 | 7.6848 | 17.0006 | 0
331 | 7.6822 | 17.1931 | 0
332 | 7.6732 | 18.2031 | 0
333 | 7.6113 | 19.0871 | 0
334 | 7.5651 | 19.1561 | 0
335 | 7.8317 | 19.3499 | 0
336 | 7.4636 | 19.7082 | 0
337 | 7.1495 | 19.5656 | 0
338 | 7.2022 | 19.6492 | 0
339 | 7.7609 | 18.4219 | 0
340 | 7.7593 | 18.4035 | 0
341 | 7.7936 | 18.6619 | 0
342 | 7.3376 | 18.9448 | 0
343 | 7.5578 | 19.4485 | 0
344 | 7.7696 | 18.8807 | 0
345 | 7.468 | 19.0763 | 0
346 | 6.9951 | 19.2337 | 0
347 | 7.9496 | 18.9408 | 0
348 | 7.5383 | 19.0313 | 0
349 | 7.389 | 18.5584 | 0
350 | 7.6532 | 18.4169 | 0
351 | 7.0665 | 17.6013 | 0
352 | 7.1532 | 17.3442 | 0
353 | 6.9248 | 17.5983 | 0
354 | 7.2603 | 16.8444 | 0
355 | 7.6353 | 16.341 | 0
356 | 7.2327 | 15.718 | 0
357 | 7.1714 | 16.9291 | 0
358 | 7.9193 | 16.1214 | 0
359 | 7.9861 | 15.3291 | 0
360 | 7.0875 | 16.6128 | 0
361 | 6.7764 | 17.4507 | 0
362 | 7.7169 | 18.0246 | 0
363 | 8.0019 | 17.9432 | 0
364 | 8.0081 | 18.7102 | 0
365 | 7.2869 | 19.1726 | 0
366 | 7.4041 | 18.1171 | 0
367 | 7.6796 | 18.1242 | 0
368 | 7.7635 | 18.1621 | 0
369 | 7.1159 | 18.5183 | 0
370 | 7.4284 | 18.3267 | 0
371 | 7.6521 | 17.5287 | 0
372 | 7.27 | 17.4032 | 0
373 | 7.319 | 16.1824 | 0
374 | 7.473 | 14.9626 | 0
375 | 7.4906 | 13.4893 | 0
376 | 7.0148 | 13.0908 | 0
377 | 8.0459 | 12.7761 | 0
378 | 7.1901 | 12.4512 | 0
379 | 7.3323 | 12.5811 | 0
380 | 7.3732 | 13.8184 | 0
381 | 7.2429 | 14.4123 | 0
382 | 7.1163 | 14.6296 | 0
383 | 7.6622 | 14.6913 | 0
384 | 7.7405 | 14.9848 | 0
385 | 7.8945 | 15.3982 | 0
386 | 7.5386 | 14.6877 | 0
387 | 6.9777 | 15.211 | 0
388 | 7.6375 | 15.0935 | 0
389 | 7.3047 | 15.2219 | 0
390 | 8.3903 | 14.5028 | 0
391 | 8.6622 | 14.0698 | 0
392 | 9.6937 | 14.847 | 0
393 | 10.4974 | 13.9838 | 0
394 | 10.7107 | 13.2577 | 0
395 | 10.3356 | 13.0502 | 0
396 | 10.448 | 12.592 | 0
397 | 10.4208 | 11.9939 | 0
398 | 9.1753 | 10.8151 | 0
399 | 8.2133 | 10.634 | 0
400 | 8.1865 | 11.0393 | 0
401 | 7.3297 | 10.7328 | 0
402 | 7.1856 | 11.9348 | 0
403 | 7.4826 | 12.7742 | 0
404 | 7.7394 | 13.1773 | 0
405 | 7.3778 | 13.3914 | 0
406 | 7.7339 | 13.4748 | 0
407 | 6.9002 | 14.3488 | 0
408 | 7.3499 | 13.8095 | 0
409 | 7.4115 | 13.3502 | 0
410 | 7.5664 | 13.6259 | 0
411 | 7.075 | 13.785 | 0
412 | 7.1808 | 14.2165 | 0
413 | 7.4741 | 13.2799 | 0
414 | 7.8929 | 12.9638 | 0
415 | 8.2727 | 13.3582 | 0
416 | 9.2181 | 12.2224 | 0
417 | 9.3321 | 11.3621 | 0
418 | 10.6783 | 11.4829 | 0
419 | 10.3807 | 11.6958 | 0
420 | 10.174 | 11.432 | 0
421 | 9.8749 | 10.3802 | 0
422 | 9.102 | 9.9581 | 0
423 | 8.2101 | 9.5736 | 0
424 | 8.265 | 8.6371 | 0
425 | 7.1492 | 8.1987 | 0
426 | 7.4993 | 8.7146 | 0
427 | 7.5858 | 9.1414 | 0
428 | 7.8351 | 9.8975 | 0
429 | 7.7618 | 10.7748 | 0
430 | 8.1347 | 11.1514 | 0
431 | 7.6177 | 11.6565 | 0
432 | 7.5408 | 11.299 | 0
433 | 7.6907 | 11.8817 | 0
434 | 7.9419 | 13.0584 | 0
435 | 7.5957 | 13.1498 | 0
436 | 7.4781 | 13.4803 | 0
437 | 7.4006 | 13.7996 | 0
438 | 7.6482 | 13.7916 | 0
439 | 7.4189 | 14.0889 | 0
440 | 9.3829 | 14.2768 | 0
441 | 10.014 | 13.8164 | 0
442 | 10.2829 | 12.9704 | 0
443 | 10.5437 | 12.1629 | 0
444 | 10.6656 | 11.4925 | 0
445 | 9.6049 | 9.6746 | 0
446 | 8.7681 | 7.4282 | 0
447 | 8.1577 | 7.1442 | 0
448 | 7.8327 | 7.5265 | 0
449 | 7.7789 | 7.3336 | 0
450 | 7.4635 | 7.4975 | 0
451 | 7.8006 | 8.3055 | 0
452 | 6.7834 | 9.4617 | 0
453 | 7.4506 | 9.7539 | 0
454 | 7.3735 | 9.2191 | 0
455 | 8.0123 | 9.592 | 0
456 | 7.7117 | 11.1258 | 0
457 | 7.3721 | 11.5177 | 0
458 | 7.2413 | 11.8632 | 0
459 | 7.3958 | 12.0909 | 0
460 | 7.5135 | 13.1167 | 0
461 | 8.0105 | 13.5604 | 0
462 | 7.7367 | 13.5042 | 0
463 | 8.702 | 13.8648 | 0
464 | 9.1499 | 13.8105 | 0
465 | 9.703 | 13.2354 | 0
466 | 10.1883 | 12.0282 | 0
467 | 10.7369 | 11.3437 | 0
468 | 10.5863 | 10.0563 | 0
469 | 10.0264 | 9.046 | 0
470 | 9.3409 | 8.2958 | 0
471 | 8.7678 | 8.4544 | 0
472 | 8.1457 | 9.0397 | 0
473 | 7.9911 | 9.1835 | 0
474 | 7.5274 | 9.9208 | 0
475 | 7.5553 | 10.7078 | 0
476 | 7.5427 | 10.9715 | 0
477 | 8.0206 | 11.6504 | 0
478 | 7.4587 | 11.1168 | 0
479 | 7.755 | 11.7353 | 0
480 | 7.5163 | 12.0469 | 0
481 | 7.4242 | 12.4719 | 0
482 | 7.7052 | 12.6425 | 0
483 | 7.8337 | 12.4569 | 0
484 | 7.5434 | 12.7516 | 0
485 | 8.1631 | 12.5202 | 0
486 | 8.249 | 12.2883 | 0
487 | 8.0635 | 11.0631 | 0
488 | 8.8625 | 11.2797 | 0
489 | 9.8638 | 10.9996 | 0
490 | 10.9192 | 10.7246 | 0
491 | 10.9014 | 10.258 | 0
492 | 10.2477 | 9.4002 | 0
493 | 10.0661 | 9.0894 | 0
494 | 9.0197 | 7.9015 | 0
495 | 8.3719 | 7.5077 | 0
496 | 8.5374 | 7.7408 | 0
497 | 7.8295 | 8.0196 | 0
498 | 7.369 | 8.3023 | 0
499 | 6.9316 | 8.5729 | 0
500 | 7.5424 | 8.7336 | 0
501 | 7.672 | 9.1407 | 0
502 | 7.7719 | 9.6124 | 0
503 | 7.3692 | 9.2347 | 0
504 | 7.43 | 9.7077 | 0
505 | 7.2184 | 10.2284 | 0
506 | 7.0581 | 11.0139 | 0
507 | 7.4057 | 10.9095 | 0
508 | 7.7063 | 9.85 | 0
509 | 7.5866 | 9.7998 | 0
510 | 7.1764 | 9.8584 | 0
511 | 7.5497 | 8.9839 | 0
512 | 7.1882 | 7.9433 | 0
513 | 7.5665 | 7.7837 | 0
514 | 7.7199 | 8.0658 | 0
515 | 7.6902 | 7.9129 | 0
516 | 7.4834 | 7.1824 | 0
517 | 7.5401 | 7.6907 | 0
518 | 7.1482 | 8.268 | 0
519 | 7.481 | 7.1159 | 0
520 | 7.0648 | 7.1504 | 0
521 | 7.7718 | 6.9464 | 0.0756
522 | 7.0537 | 6.2685 | 0
523 | 7.716 | 5.3929 | 0
524 | 7.2901 | 4.4542 | 0
525 | 7.3383 | 5.8844 | 0
526 | 7.2104 | 6.5638 | 0
527 | 7.5035 | 6.6202 | 0
528 | 7.3557 | 7.9929 | 0
529 | 7.4379 | 9.3737 | 0
530 | 6.9683 | 10.5846 | 0
531 | 7.1673 | 10.7008 | 0
532 | 8.0017 | 10.0134 | 0
533 | 7.4658 | 10.9224 | 0
534 | 7.0364 | 10.7462 | 0
535 | 7.8893 | 10.8223 | 0
536 | 7.3728 | 10.9944 | 0
537 | 7.6355 | 10.9537 | 0
538 | 7.4436 | 11.4865 | 0
539 | 7.9017 | 11.0762 | 0
540 | 7.3006 | 11.1731 | 0
541 | 7.3865 | 11.0734 | 0
542 | 7.2875 | 11.0121 | 0
543 | 7.26 | 10.7538 | 0
544 | 7.3584 | 10.4792 | 0
545 | 7.4512 | 10.6451 | 0
546 | 7.4851 | 11.431 | 0
547 | 7.0977 | 10.8068 | 0
548 | 7.1094 | 10.7564 | 0
549 | 7.5512 | 11.8772 | 0
550 | 7.3012 | 12.2986 | 0
551 | 7.7756 | 12.4428 | 0
552 | 7.5694 | 12.2199 | 0
553 | 7.154 | 13.0182 | 0
554 | 7.6519 | 13.9685 | 0
555 | 7.3669 | 14.102 | 0
556 | 7.4372 | 15.2808 | 0
557 | 7.68 | 15.569 | 0
558 | 7.7598 | 15.7405 | 0
559 | 8.6648 | 17.3055 | 0
560 | 9.087 | 17.5723 | 0
561 | 10.3946 | 16.5466 | 0
562 | 11.0484 | 15.3396 | 0
563 | 10.5907 | 15.3916 | 0
564 | 10.1416 | 14.922 | 0
565 | 10.2062 | 13.1169 | 0
566 | 8.2102 | 12.1281 | 0
567 | 8.3787 | 12.6856 | 0
568 | 7.7051 | 13.575 | 0
569 | 7.3396 | 13.3262 | 0
570 | 7.4805 | 13.6416 | 0
571 | 7.5951 | 14.6495 | 0
572 | 7.1831 | 15.3123 | 0
573 | 7.8085 | 15.6611 | 0
574 | 7.0994 | 15.5507 | 0
575 | 8.1931 | 16.3009 | 0
576 | 7.3375 | 15.9277 | 0
577 | 7.4965 | 15.5484 | 0
578 | 7.4723 | 15.2214 | 0
579 | 7.7706 | 15.3007 | 0
580 | 7.2751 | 15.6072 | 0
581 | 8.0023 | 15.375 | 0
582 | 8.0493 | 15.6747 | 0
583 | 8.5829 | 15.9395 | 0
584 | 9.0043 | 16.1764 | 0
585 | 9.9204 | 15.7094 | 0
586 | 10.5823 | 14.8798 | 0
587 | 10.7898 | 14.2878 | 0
588 | 10.9959 | 13.0335 | 0
589 | 9.3236 | 12.1717 | 0
590 | 9.3577 | 11.396 | 0
591 | 8.7555 | 10.9661 | 0
592 | 7.6276 | 11.1692 | 0
593 | 7.9556 | 11.1573 | 0
594 | 7.2751 | 12.119 | 0
595 | 7.6021 | 12.2156 | 0
596 | 7.7067 | 12.116 | 0
597 | 7.2012 | 12.2784 | 0
598 | 7.7457 | 11.1236 | 0
599 | 7.4519 | 11.3029 | 0
600 | 7.2959 | 11.1854 | 0
601 | 7.5076 | 10.9639 | 0
602 | 7.4495 | 11.057 | 0
603 | 7.7071 | 10.4131 | 0
604 | 7.5321 | 10.5581 | 0
605 | 7.5076 | 10.6734 | 0
606 | 8.4852 | 10.8336 | 0
607 | 8.3828 | 11.1706 | 0
608 | 8.7733 | 11.0111 | 0
609 | 9.7068 | 11.2847 | 0
610 | 10.3288 | 11.7386 | 0
611 | 10.9064 | 11.2754 | 0
612 | 10.652 | 10.3955 | 0
613 | 9.4777 | 10.1218 | 0
614 | 8.9463 | 9.7921 | 0
615 | 8.3951 | 9.0374 | 0
616 | 7.3504 | 9.1818 | 0
617 | 7.4884 | 8.2875 | 0
618 | 7.4007 | 8.4628 | 0
619 | 7.3767 | 8.4031 | 0
620 | 7.18 | 8.2804 | 0
621 | 7.5579 | 8.9317 | 0
622 | 7.6175 | 8.1156 | 0
623 | 8.0555 | 9.4076 | 0
624 | 7.6734 | 9.867 | 0
625 | 7.6434 | 10.1998 | 0
626 | 7.9788 | 11.6948 | 0
627 | 7.8577 | 11.4057 | 0
628 | 7.2583 | 11.8778 | 0
629 | 7.7182 | 11.0979 | 0
630 | 7.8228 | 11.0429 | 0
631 | 8.1144 | 11.6185 | 0
632 | 8.8358 | 10.7276 | 0
633 | 10.3252 | 10.7175 | 0
634 | 10.4029 | 11.475 | 0
635 | 10.4889 | 11.3634 | 0
636 | 9.8803 | 11.667 | 0
637 | 9.8145 | 11.0255 | 0
638 | 9.3116 | 10.4263 | 0
639 | 7.9741 | 10.749 | 0
640 | 7.9892 | 10.3404 | 0
641 | 8.0169 | 10.6726 | 0
642 | 7.7463 | 10.2823 | 0
643 | 7.8042 | 10.5211 | 0
644 | 7.1852 | 11.0962 | 0
645 | 7.6287 | 11.3517 | 0
646 | 7.4184 | 11.1531 | 0
647 | 7.1942 | 12.3461 | 0
648 | 7.8556 | 12.8313 | 0
649 | 7.3604 | 12.6661 | 0
650 | 7.5259 | 12.7541 | 0
651 | 7.1916 | 13.1412 | 0
652 | 7.6043 | 13.5351 | 0
653 | 6.8655 | 12.3801 | 0
654 | 7.485 | 12.0893 | 0
655 | 8.6123 | 11.6164 | 0
656 | 9.2724 | 11.3752 | 0
657 | 10.1081 | 11.0476 | 0
658 | 10.6679 | 12.0627 | 0
659 | 11.0842 | 12.117 | 0
660 | 10.3364 | 11.5869 | 0
661 | 9.972 | 12.4739 | 0
662 | 9.0351 | 12.3519 | 0
663 | 8.3173 | 12.1241 | 0
664 | 7.8919 | 10.3619 | 0
665 | 7.6462 | 10.1675 | 0
666 | 7.5197 | 10.5875 | 0
667 | 7.4469 | 10.0391 | 0
668 | 7.3672 | 10.577 | 0
669 | 7.0135 | 11.3045 | 0
670 | 7.6367 | 12.0501 | 0
671 | 7.9128 | 12.6623 | 0
672 | 7.0668 | 12.2945 | 0
673 | 7.5028 | 12.5144 | 0
674 | 7.7339 | 12.7623 | 0
675 | 8.0001 | 12.5982 | 0
676 | 7.3261 | 13.0308 | 0
677 | 7.2618 | 13.5371 | 0
678 | 7.6715 | 13.3119 | 0
679 | 7.1698 | 13.002 | 0
680 | 6.9296 | 12.5818 | 0
681 | 7.5134 | 12.3243 | 0
682 | 7.8036 | 11.6747 | 0
683 | 7.4103 | 10.62 | 0
684 | 7.4346 | 11.5802 | 0
685 | 7.647 | 11.6138 | 0
686 | 7.0663 | 11.2187 | 0
687 | 7.8572 | 11.1465 | 0
688 | 7.684 | 10.8035 | 0
689 | 7.7006 | 11.0425 | 0
690 | 7.5404 | 10.468 | 0
691 | 7.0034 | 10.2897 | 0
692 | 7.6735 | 10.1813 | 0
693 | 7.6556 | 9.9972 | 0
694 | 7.9255 | 10.0908 | 0
695 | 7.5249 | 10.0101 | 0
696 | 7.4369 | 10.0411 | 0
697 | 7.3517 | 10.2774 | 0
698 | 7.4257 | 10.7316 | 0
699 | 7.0647 | 10.95 | 0
700 | 7.525 | 11.2135 | 0
701 | 7.6874 | 11.6951 | 0
702 | 7.832 | 11.8654 | 0
703 | 7.72 | 11.9866 | 0
704 | 7.196 | 12.52 | 0
705 | 7.5531 | 12.312 | 0
706 | 7.6879 | 12.6049 | 0
707 | 7.0038 | 12.0415 | 0
708 | 7.2577 | 11.6897 | 0
709 | 7.2465 | 10.8133 | 0
710 | 7.5249 | 9.9116 | 0
711 | 7.4974 | 9.8263 | 0
712 | 7.8056 | 9.2632 | 0
713 | 7.5192 | 9.3131 | 0
714 | 7.2818 | 9.2938 | 0
715 | 7.7749 | 9.7841 | 0
716 | 7.8065 | 10.1959 | 0
717 | 7.211 | 10.9372 | 0
718 | 7.7591 | 10.4533 | 0
719 | 7.4868 | 11.167 | 0
720 | 6.8712 | 11.6644 | 0
721 | 7.2757 | 12.0626 | 0
722 | 7.9605 | 11.5883 | 0
723 | 7.4738 | 10.9693 | 0
724 | 7.9746 | 11.7469 | 0
725 | 7.3566 | 10.6804 | 0
726 | 7.7471 | 10.7165 | 0
727 | 8.4388 | 10.8751 | 0
728 | 9.4045 | 10.6563 | 0
729 | 10.0212 | 10.3759 | 0
730 | 10.9167 | 10.0193 | 0
731 | 11.2845 | 9.8016 | 0
732 | 10.4575 | 9.4718 | 0
733 | 10.1962 | 8.0177 | 0
734 | 9.4508 | 8.0227 | 0
735 | 8.247 | 7.4443 | 0
736 | 8.417 | 7.29 | 0
737 | 8.2158 | 7.4687 | 0
738 | 7.2028 | 7.491 | 0
739 | 7.1309 | 7.8664 | 0
740 | 7.1942 | 8.0527 | 0
741 | 7.6293 | 8.8946 | 0
742 | 7.2678 | 8.8125 | 0
743 | 7.4641 | 9.5688 | 0
744 | 7.5858 | 8.9659 | 0
745 | 6.8787 | 9.612 | 0
746 | 7.8002 | 9.9254 | 0
747 | 7.4711 | 9.6632 | 0
748 | 7.5942 | 9.4525 | 0
749 | 7.352 | 9.3149 | 0
750 | 7.9432 | 10.0867 | 0
751 | 7.7902 | 9.9228 | 0
752 | 8.8903 | 10.1448 | 0
753 | 9.5194 | 10.4692 | 0
754 | 10.6085 | 10.6575 | 0
755 | 10.799 | 10.0819 | 0
756 | 10.4763 | 9.8938 | 0
757 | 9.4032 | 9.4668 | 0
758 | 8.8631 | 8.9005 | 0
759 | 8.4702 | 8.9352 | 0
760 | 7.9309 | 9.3018 | 0
761 | 7.8067 | 9.5915 | 0
762 | 7.6412 | 9.9503 | 0
763 | 7.7362 | 9.5213 | 0
764 | 8.0179 | 10.1969 | 0
765 | 7.7495 | 9.8164 | 0
766 | 8.1245 | 9.6834 | 0
767 | 7.8909 | 9.2854 | 0
768 | 7.865 | 8.6015 | 0
769 | 7.8694 | 9.7846 | 0
770 | 7.832 | 9.3981 | 0
771 | 7.4746 | 9.5813 | 0
772 | 7.5067 | 9.5989 | 0
773 | 8.3674 | 10.097 | 0
774 | 7.9256 | 9.9112 | 0
775 | 8.8222 | 10.194 | 0
776 | 9.2896 | 10.0673 | 0
777 | 10.0596 | 10.5893 | 0
778 | 10.5322 | 11.0496 | 0
779 | 11.2499 | 10.6345 | 0
780 | 10.372 | 11.3187 | 0
781 | 10.074 | 11.0582 | 0
782 | 8.9004 | 10.7559 | 0
783 | 8.3757 | 9.7781 | 0
784 | 7.1993 | 9.2201 | 0
785 | 8.2301 | 9.081 | 0
786 | 7.2326 | 8.1747 | 0
787 | 7.5586 | 7.4816 | 0
788 | 7.1555 | 7.3628 | 0
789 | 7.7588 | 7.7553 | 0
790 | 7.4778 | 7.9079 | 0
791 | 7.2584 | 8.2811 | 0
792 | 8.3491 | 9.427 | 0
793 | 7.5466 | 9.8513 | 0
794 | 7.7962 | 10.6509 | 0
795 | 7.767 | 10.6801 | 0
796 | 7.1384 | 10.9858 | 0
797 | 7.542 | 11.1729 | 0
798 | 7.4556 | 11.1913 | 0
799 | 8.5653 | 11.8823 | 0
800 | 8.7944 | 12.3952 | 0
801 | 9.5139 | 12.743 | 0
802 | 10.2806 | 12.0258 | 0
803 | 11.1095 | 12.7671 | 0
804 | 10.8058 | 12.0266 | 0
805 | 10.0785 | 11.4206 | 0
806 | 9.4953 | 11.2628 | 0
807 | 8.3623 | 10.9003 | 0
808 | 8.5845 | 11.4645 | 0
809 | 7.6415 | 10.344 | 0
810 | 7.5199 | 10.8772 | 0
811 | 7.1736 | 11.2518 | 0
812 | 7.8244 | 11.1602 | 0
813 | 7.3083 | 12.1945 | 0
814 | 7.5812 | 13.0595 | 0
815 | 8.1292 | 13.9879 | 0
816 | 8.1664 | 14.7479 | 0
817 | 7.6762 | 14.9939 | 0
818 | 7.546 | 15.5852 | 0
819 | 7.4358 | 15.2618 | 0
820 | 7.7027 | 15.8739 | 0
821 | 8.0844 | 16.3814 | 0
822 | 8.3267 | 16.5344 | 0
823 | 8.0164 | 17.1271 | 0
824 | 8.5176 | 16.8734 | 0
825 | 9.3347 | 17.091 | 0
826 | 10.1795 | 16.3801 | 0
827 | 10.6826 | 16.032 | 0
828 | 10.7958 | 15.8304 | 0
829 | 9.9694 | 15.5209 | 0
830 | 9.2705 | 15.7817 | 0
831 | 8.1913 | 15.2154 | 0
832 | 7.4985 | 14.977 | 0
833 | 7.5621 | 14.8203 | 0
834 | 7.4031 | 14.2656 | 0
835 | 7.404 | 14.076 | 0
836 | 7.7848 | 13.582 | 0
837 | 7.4649 | 14.5892 | 0
838 | 7.4662 | 14.9475 | 0
839 | 7.0847 | 15.1942 | 0
840 | 7.6924 | 15.7009 | 0
841 | 7.6447 | 15.2334 | 0
842 | 7.375 | 15.5755 | 0
843 | 7.1292 | 15.3803 | 0
844 | 7.5034 | 14.9519 | 0
845 | 7.7161 | 14.8701 | 0
846 | 7.965 | 13.79 | 0
847 | 7.2605 | 14.069 | 0
848 | 7.4074 | 13.0943 | 0
849 | 7.782 | 12.4416 | 0
850 | 7.9106 | 11.9425 | 0
851 | 7.3476 | 11.6076 | 0
852 | 7.5794 | 12.3117 | 0
853 | 7.6899 | 11.643 | 0
854 | 7.5859 | 11.9475 | 0
855 | 6.94 | 11.8055 | 0
856 | 7.5751 | 12.0451 | 0
857 | 7.1462 | 12.3141 | 0
858 | 7.5947 | 12.1813 | 0
859 | 7.6783 | 12.3189 | 0
860 | 7.4892 | 12.3037 | 0
861 | 7.8049 | 12.0082 | 0
862 | 7.5932 | 12.4237 | 0
863 | 7.313 | 12.4224 | 0
864 | 7.9477 | 11.7482 | 0
865 | 7.4582 | 12.299 | 0
866 | 7.1112 | 12.4989 | 0
867 | 7.9826 | 12.6231 | 0
868 | 7.4947 | 13.2163 | 0
869 | 7.4716 | 12.834 | 0
870 | 7.6432 | 13.8806 | 0
871 | 7.761 | 14.013 | 0
872 | 7.7833 | 14.1676 | 0
873 | 7.3829 | 14.9397 | 0
874 | 7.5448 | 14.2165 | 0
875 | 7.7962 | 15.1402 | 0
876 | 6.9572 | 14.3863 | 0
877 | 8.1027 | 13.8257 | 0
878 | 7.408 | 13.7888 | 0
879 | 7.5533 | 13.3231 | 0
880 | 7.4076 | 13.4263 | 0
881 | 7.7425 | 12.8589 | 0
882 | 7.5331 | 13.1142 | 0
883 | 7.1894 | 13.5254 | 0
884 | 7.9085 | 13.7475 | 0
885 | 7.3398 | 13.3032 | 0
886 | 7.4483 | 12.9645 | 0
887 | 7.3849 | 12.7117 | 0
888 | 7.7549 | 12.8305 | 0
889 | 7.2566 | 12.3323 | 0
890 | 7.6893 | 11.7645 | 0
891 | 7.7804 | 11.6348 | 0
892 | 7.4808 | 12.46 | 0
893 | 7.5898 | 12.2515 | 0
894 | 7.1386 | 11.7979 | 0
895 | 8.3072 | 12.1118 | 0
896 | 9.337 | 12.5905 | 0
897 | 9.412 | 13.4772 | 0
898 | 11.1328 | 12.7308 | 0
899 | 10.7298 | 13.1399 | 0
900 | 10.1799 | 13.1076 | 0
901 | 10.0707 | 13.1866 | 0
902 | 9.1771 | 12.255 | 0
903 | 8.0377 | 11.1212 | 0
904 | 8.348 | 11.1328 | 0
905 | 7.0875 | 10.535 | 0
906 | 7.1839 | 10.5362 | 0
907 | 7.855 | 10.3204 | 0
908 | 7.7569 | 11.0381 | 0
909 | 7.4047 | 11.9107 | 0
910 | 7.6358 | 11.6579 | 0
911 | 7.2937 | 11.9068 | 0
912 | 7.2197 | 11.9103 | 0
913 | 7.3499 | 12.0126 | 0
914 | 7.3731 | 12.6218 | 0
915 | 7.5617 | 13.2088 | 0
916 | 7.3762 | 13.28 | 0
917 | 7.8482 | 13.3524 | 0
918 | 7.8863 | 14.3786 | 0
919 | 8.4368 | 14.9284 | 0
920 | 9.0731 | 14.5677 | 0
921 | 9.8086 | 14.1231 | 0
922 | 10.7242 | 14.2755 | 0
923 | 10.8154 | 14.9531 | 0
924 | 10.4256 | 14.744 | 0
925 | 9.6534 | 14.5915 | 0
926 | 8.8925 | 15.0238 | 0
927 | 8.2469 | 14.6392 | 0
928 | 8.0043 | 14.4577 | 0
929 | 7.8167 | 14.1883 | 0
930 | 7.2904 | 14.3909 | 0
931 | 8.0034 | 14.9806 | 0
932 | 7.7261 | 14.8698 | 0
933 | 7.5957 | 15.3852 | 0
934 | 7.2926 | 15.7891 | 0
935 | 7.1664 | 15.6193 | 0
936 | 7.2833 | 15.548 | 0
937 | 7.8518 | 15.1409 | 0
938 | 7.1241 | 14.7116 | 0
939 | 7.5744 | 15.377 | 0
940 | 7.1553 | 15.3044 | 0
941 | 8.1206 | 15.2375 | 0
942 | 8.0338 | 15.4775 | 0
943 | 8.4996 | 16.0008 | 0
944 | 8.926 | 15.9999 | 0
945 | 9.9033 | 15.3551 | 0
946 | 10.3924 | 14.6125 | 0
947 | 10.4394 | 14.6806 | 0
948 | 10.2621 | 14.0762 | 0
949 | 9.7962 | 12.8191 | 0
950 | 8.8666 | 13.4433 | 0
951 | 8.0566 | 13.5419 | 0
952 | 8.1573 | 15.0926 | 0
953 | 8.0146 | 15.4017 | 0
954 | 7.5855 | 14.8787 | 0
955 | 7.5191 | 15.7701 | 0
956 | 7.2368 | 15.0167 | 0
957 | 7.5471 | 14.7528 | 0
958 | 7.6811 | 13.9516 | 0
959 | 8.0506 | 13.469 | 0
960 | 7.3376 | 14.3954 | 0
961 | 7.0701 | 14.4028 | 0
962 | 7.7501 | 14.8221 | 0
963 | 8.012 | 15.098 | 0
964 | 7.8382 | 15.5181 | 0
965 | 7.5037 | 16.8467 | 0
966 | 8.3679 | 17.0364 | 0
967 | 8.2166 | 16.8331 | 0
968 | 9.0423 | 17.049 | 0
969 | 9.2433 | 17.0937 | 0
970 | 9.9827 | 16.5704 | 0
971 | 10.7854 | 14.9237 | 0
972 | 10.4223 | 14.4358 | 0
973 | 9.6227 | 13.2445 | 0
974 | 9.2932 | 12.5189 | 0
975 | 7.97 | 11.8304 | 0
976 | 7.1521 | 11.6696 | 0
977 | 7.7565 | 12.6651 | 0
978 | 7.2457 | 12.171 | 0
979 | 7.3662 | 12.5392 | 0
980 | 7.0294 | 12.7052 | 0
981 | 7.1582 | 13.1145 | 0
982 | 7.4979 | 13.0236 | 0
983 | 7.4581 | 12.6304 | 0
984 | 7.3375 | 13.4911 | 0
985 | 7.2303 | 13.9231 | 0
986 | 7.3017 | 14.6881 | 0
987 | 7.6349 | 14.3055 | 0
988 | 7.739 | 15.2746 | 0
989 | 8.2301 | 15.6722 | 0
990 | 8.1488 | 14.9757 | 0
991 | 8.4813 | 15.2368 | 0
992 | 9.1273 | 14.2937 | 0
993 | 10.4767 | 14.5144 | 0
994 | 11.0631 | 13.509 | 0
995 | 10.6586 | 12.8191 | 0
996 | 10.6599 | 12.6846 | 0
997 | 9.9819 | 12.3213 | 0
998 | 8.7748 | 12.1556 | 0
999 | 8.5952 | 11.3737 | 0
1000 | 7.6952 | 11.3108 | 0
1001 | 7.4709 | 11.075 | 0
1002 | 7.3464 | 11.2942 | 0
1003 | 7.5448 | 10.8374 | 0
1004 | 7.7629 | 11.4667 | 0
1005 | 6.9057 | 12.3288 | 0
1006 | 7.0987 | 13.3937 | 0
1007 | 6.8848 | 13.8666 | 0
1008 | 7.5885 | 13.8858 | 0
1009 | 7.1518 | 15.1143 | 0
1010 | 7.4586 | 15.6237 | 0
1011 | 7.0904 | 16.1494 | 0
1012 | 7.694 | 15.6019 | 0
1013 | 7.5103 | 16.5405 | 0
1014 | 7.3003 | 16.6547 | 0
1015 | 7.9298 | 16.2058 | 0
1016 | 7.845 | 15.9815 | 0
1017 | 7.4321 | 15.7706 | 0
1018 | 7.5762 | 15.4145 | 0
1019 | 7.3398 | 14.3702 | 0
1020 | 7.4437 | 13.7844 | 0
1021 | 7.5242 | 13.2507 | 0
1022 | 7.525 | 12.4006 | 0
1023 | 7.3641 | 11.9859 | 0
1024 | 7.3483 | 11.7022 | 0
1025 | 7.1628 | 11.2706 | 0
1026 | 6.9507 | 12.1176 | 0
1027 | 7.4958 | 12.7688 | 0
1028 | 7.7539 | 12.4521 | 0
1029 | 7.4924 | 12.6538 | 0
1030 | 7.4444 | 13.2924 | 0
1031 | 7.4969 | 13.7034 | 0
1032 | 7.2544 | 14.2425 | 0
1033 | 7.0443 | 14.0912 | 0
1034 | 7.1636 | 14.6068 | 0
1035 | 7.3318 | 14.4144 | 0
1036 | 7.6264 | 14.6465 | 0
1037 | 7.3877 | 15.1221 | 0
1038 | 7.6721 | 13.579 | 0
1039 | 8.0833 | 13.6465 | 0
1040 | 7.6012 | 13.4538 | 0
1041 | 7.3731 | 12.9769 | 0
1042 | 7.8484 | 11.9214 | 0
1043 | 7.2881 | 10.1843 | 0
1044 | 7.4284 | 10.1062 | 0
1045 | 7.8055 | 8.6011 | 0
1046 | 7.7961 | 7.886 | 0
1047 | 7.4326 | 7.4636 | 0
1048 | 7.5195 | 7.5857 | 0
1049 | 7.4346 | 8.6006 | 0
1050 | 7.3996 | 9.0286 | 0
1051 | 7.1218 | 10.0151 | 0
1052 | 7.5162 | 10.7695 | 0
1053 | 7.0752 | 11.2627 | 0
1054 | 8.1007 | 11.1092 | 0
1055 | 7.1463 | 11.2639 | 0
1056 | 7.276 | 11.5654 | 0
1057 | 7.4899 | 11.6038 | 0
1058 | 7.658 | 12.7181 | 0
1059 | 6.6828 | 14.0734 | 0
1060 | 7.0376 | 15.7699 | 0
1061 | 7.4761 | 16.28 | 0
1062 | 7.5038 | 16.7787 | 0
1063 | 8.6818 | 17.823 | 0
1064 | 8.8531 | 17.7513 | 0
1065 | 9.6833 | 17.8434 | 0
1066 | 10.8997 | 17.6358 | 0
1067 | 10.8409 | 18.0399 | 0
1068 | 10.6522 | 17.7108 | 0
1069 | 9.9273 | 16.6829 | 0
1070 | 8.8713 | 16.4236 | 0
1071 | 8.2061 | 16.003 | 0
1072 | 7.8895 | 15.4666 | 0
1073 | 7.4364 | 15.1033 | 0
1074 | 7.7579 | 15.1501 | 0
1075 | 7.5884 | 15.2083 | 0
1076 | 7.7147 | 15.3506 | 0
1077 | 8.3097 | 15.7159 | 0
1078 | 7.7529 | 16.5878 | 0
1079 | 8.0045 | 17.1762 | 0
1080 | 7.2289 | 18.2482 | 0
1081 | 7.2089 | 19.4904 | 0
1082 | 7.613 | 19.182 | 0
1083 | 7.8803 | 19.6566 | 0
1084 | 7.8581 | 19.5588 | 0
1085 | 7.2763 | 19.2965 | 0
1086 | 8.1435 | 18.9121 | 0
1087 | 7.6206 | 18.5729 | 0
1088 | 9.1706 | 19.2027 | 0
1089 | 10.1365 | 17.7292 | 0
1090 | 10.6865 | 17.6517 | 0
1091 | 10.7849 | 17.4821 | 0
1092 | 10.9362 | 17.188 | 0
1093 | 9.8211 | 16.8657 | 0
1094 | 8.6477 | 15.7521 | 0
1095 | 8.2724 | 15.793 | 0
1096 | 8.4273 | 14.931 | 0
1097 | 7.5019 | 14.5652 | 0
1098 | 7.5966 | 14.1798 | 0
1099 | 7.7253 | 14.0503 | 0
1100 | 7.5455 | 14.7486 | 0
1101 | 7.4728 | 15.2026 | 0
1102 | 7.4425 | 15.8016 | 0
1103 | 7.1698 | 15.7573 | 0
1104 | 7.9021 | 16.074 | 0
1105 | 7.3056 | 16.2619 | 0
1106 | 7.8587 | 16.3521 | 0
1107 | 7.6959 | 15.5294 | 0
1108 | 7.534 | 15.0676 | 0
1109 | 7.2091 | 14.7834 | 0
1110 | 8.3373 | 13.8447 | 0
1111 | 8.8442 | 12.5727 | 0
1112 | 9.2832 | 12.2464 | 0
1113 | 9.3164 | 12.1579 | 0
1114 | 10.507 | 11.7097 | 0
1115 | 11.0017 | 11.3444 | 0
1116 | 10.3109 | 11.1978 | 0
1117 | 9.9561 | 11.9531 | 0
1118 | 8.8795 | 11.2361 | 0
1119 | 8.5151 | 11.4079 | 0
1120 | 7.6465 | 10.7341 | 0
1121 | 7.5498 | 10.6807 | 0
1122 | 7.8192 | 11.4756 | 0
1123 | 7.7882 | 11.1293 | 0
1124 | 7.186 | 11.6491 | 0
1125 | 7.8056 | 11.5997 | 0
1126 | 7.2282 | 12.7786 | 0
1127 | 7.3267 | 13.3447 | 0
1128 | 8.0265 | 12.9108 | 0
1129 | 7.3316 | 13.3245 | 0
1130 | 7.7371 | 13.3069 | 0
1131 | 7.9937 | 13.5843 | 0
1132 | 7.1417 | 13.2142 | 0
1133 | 7.2208 | 13.3755 | 0
1134 | 8.0797 | 13.5592 | 0
1135 | 8.4408 | 13.473 | 0
1136 | 9.4507 | 13.2596 | 0
1137 | 10.0287 | 12.6151 | 0
1138 | 10.4952 | 12.448 | 0
1139 | 10.7191 | 11.8106 | 0
1140 | 10.4728 | 11.4636 | 0
1141 | 9.5885 | 10.5316 | 0
1142 | 9.33 | 10.1381 | 0
1143 | 8.5087 | 10.436 | 0
1144 | 7.9972 | 9.6014 | 0
1145 | 7.0621 | 8.7896 | 0
1146 | 8.4803 | 9.0753 | 0
1147 | 7.1721 | 9.8542 | 0
1148 | 7.4515 | 9.6609 | 0
1149 | 7.3019 | 9.6807 | 0
1150 | 7.3327 | 11.0129 | 0
1151 | 7.593 | 12.6649 | 0
1152 | 7.2258 | 12.8382 | 0
1153 | 7.5855 | 13.3153 | 0
1154 | 7.1898 | 13.987 | 0
1155 | 7.7101 | 14.3689 | 0
1156 | 8.0321 | 14.5506 | 0
1157 | 7.4362 | 14.0579 | 0
1158 | 7.9337 | 14.1255 | 0
1159 | 8.091 | 14.2374 | 0
1160 | 9.794 | 13.7212 | 0
1161 | 9.8582 | 13.3863 | 0
1162 | 10.3634 | 12.8018 | 0
1163 | 11.1284 | 12.3417 | 0
1164 | 10.0661 | 12.5629 | 0
1165 | 9.9841 | 11.9533 | 0
1166 | 8.8375 | 12.3926 | 0
1167 | 8.6124 | 12.9742 | 0
1168 | 8.0832 | 13.5377 | 0
1169 | 7.373 | 14.0817 | 0
1170 | 7.3801 | 12.8035 | 0
1171 | 7.4157 | 13.2783 | 0
1172 | 7.475 | 12.8296 | 0
1173 | 7.6186 | 12.69 | 0
1174 | 7.4938 | 11.5925 | 0
1175 | 6.9976 | 11.1994 | 0
1176 | 7.5327 | 11.7362 | 0
1177 | 7.5971 | 11.4565 | 0
1178 | 7.2065 | 11.7966 | 0
1179 | 7.1383 | 12.0502 | 0
1180 | 7.1548 | 12.7662 | 0
1181 | 7.1037 | 13.0858 | 0
1182 | 7.3317 | 13.4645 | 0
1183 | 6.9085 | 13.5057 | 0
1184 | 7.6286 | 14.0766 | 0
1185 | 7.2333 | 13.4039 | 0
1186 | 7.5619 | 13.745 | 0
1187 | 7.7098 | 13.4285 | 0
1188 | 7.1878 | 13.3393 | 0
1189 | 8.0692 | 13.0828 | 0
1190 | 7.6939 | 12.0096 | 0
1191 | 7.6545 | 11.8107 | 0
1192 | 7.2968 | 10.7695 | 0
1193 | 7.5685 | 10.6793 | 0
1194 | 7.2066 | 10.2501 | 0
1195 | 7.6996 | 9.7043 | 0
1196 | 7.1855 | 10.0422 | 0
1197 | 7.8733 | 10.0279 | 0
1198 | 7.3172 | 10.5013 | 0
1199 | 7.7629 | 10.8412 | 0
1200 | 7.0406 | 11.3524 | 0
1201 | 7.4119 | 11.5929 | 0
1202 | 7.7544 | 11.5754 | 0
1203 | 7.4914 | 11.8115 | 0
1204 | 7.3964 | 12.115 | 0
1205 | 7.6349 | 12.0971 | 0
1206 | 7.5187 | 11.7254 | 0
1207 | 7.5263 | 11.7759 | 0
1208 | 7.8303 | 11.7495 | 0
1209 | 7.1539 | 12.2323 | 0
1210 | 7.2763 | 11.5542 | 0
1211 | 7.8667 | 10.6795 | 0
1212 | 7.882 | 10.3672 | 0
1213 | 7.2444 | 10.0522 | 0
1214 | 7.8602 | 9.9012 | 0
1215 | 7.2 | 9.0671 | 0
1216 | 8.0831 | 9.1723 | 0
1217 | 7.4023 | 9.9506 | 0
1218 | 7.933 | 9.7274 | 0
1219 | 7.9877 | 9.6455 | 0
1220 | 6.8257 | 10.3091 | 0
1221 | 7.3057 | 10.5475 | 0
1222 | 7.6 | 10.6725 | 0
1223 | 7.1745 | 10.717 | 0
1224 | 7.4641 | 11.2814 | 0
1225 | 7.6367 | 11.9002 | 0
1226 | 7.5734 | 10.8703 | 0
1227 | 7.6526 | 10.3925 | 0
1228 | 7.5537 | 9.8937 | 0
1229 | 7.8712 | 9.7629 | 0
1230 | 7.7512 | 9.5157 | 0
1231 | 8.9291 | 9.6255 | 0
1232 | 9.1811 | 9.9046 | 0
1233 | 9.0582 | 9.8535 | 0
1234 | 10.7371 | 9.4222 | 0
1235 | 10.7106 | 8.8233 | 0
1236 | 10.9639 | 7.8929 | 0.9072
1237 | 10.4215 | 6.5189 | 1.512
1238 | 9.151 | 5.646 | 1.6632
1239 | 8.1246 | 5.8593 | 1.3608
1240 | 7.6438 | 6.0712 | 0.5292
1241 | 7.1032 | 6.6673 | 0
1242 | 7.7256 | 6.2953 | 0
1243 | 7.635 | 6.5021 | 0
1244 | 7.1247 | 6.6178 | 0
1245 | 7.3907 | 6.6723 | 0
1246 | 7.1113 | 7.4712 | 0
1247 | 7.5169 | 7.355 | 0
1248 | 8.1445 | 8.09 | 0
1249 | 6.7704 | 8.4493 | 0
1250 | 7.4732 | 8.8752 | 0
1251 | 7.6451 | 8.8692 | 0
1252 | 7.1764 | 7.8994 | 0
1253 | 7.981 | 7.7641 | 0
1254 | 7.9384 | 7.6544 | 0
1255 | 8.6647 | 7.4481 | 0
1256 | 9.0805 | 7.3442 | 0
1257 | 9.6836 | 7.019 | 0
1258 | 10.5305 | 7.7671 | 0
1259 | 10.9597 | 7.6443 | 0
1260 | 10.5488 | 7.3772 | 0.1512
1261 | 9.6978 | 7.0218 | 0.3024
1262 | 9.299 | 7.048 | 0.378
1263 | 8.2552 | 7.1019 | 0.0756
1264 | 8.0376 | 6.7939 | 0
1265 | 7.2852 | 6.559 | 0
1266 | 7.4152 | 6.8378 | 0
1267 | 7.3062 | 6.9349 | 0
1268 | 7.6078 | 6.7799 | 0
1269 | 7.3775 | 7.0781 | 0
1270 | 7.8371 | 8.0465 | 0
1271 | 7.3135 | 9.0105 | 0
1272 | 7.6592 | 9.1714 | 0
1273 | 7.8744 | 10.0114 | 0
1274 | 6.8852 | 10.8141 | 0
1275 | 7.4816 | 11.4991 | 0
1276 | 6.7159 | 12.2797 | 0
1277 | 7.6618 | 12.519 | 0
1278 | 8.1146 | 13.0445 | 0
1279 | 8.886 | 13.2455 | 0
1280 | 8.6613 | 13.85 | 0
1281 | 10.1705 | 13.576 | 0
1282 | 11.0667 | 12.8993 | 0
1283 | 10.7133 | 12.5754 | 0
1284 | 10.0005 | 11.0529 | 0
1285 | 9.5699 | 10.1342 | 0
1286 | 9.0509 | 8.6107 | 0
1287 | 7.9276 | 8.0156 | 0
1288 | 8.1569 | 7.4443 | 0
1289 | 7.7207 | 7.3381 | 0
1290 | 7.3167 | 8.3655 | 0
1291 | 8.1886 | 8.6141 | 0
1292 | 7.5753 | 9.222 | 0
1293 | 7.4668 | 10.0038 | 0
1294 | 7.5393 | 10.3813 | 0
1295 | 7.6314 | 10.7154 | 0
1296 | 7.7505 | 10.5756 | 0
1297 | 7.559 | 10.9539 | 0
1298 | 7.4749 | 11.6531 | 0
1299 | 7.1761 | 12.1066 | 0
1300 | 7.514 | 11.7843 | 0
1301 | 7.9841 | 11.4895 | 0
1302 | 7.8492 | 11.7892 | 0
1303 | 7.8535 | 12.436 | 0
1304 | 8.7866 | 12.2271 | 0
1305 | 9.8426 | 12.1545 | 0
1306 | 10.3703 | 12.7769 | 0
1307 | 11.2378 | 11.4737 | 0
1308 | 11.1895 | 10.8678 | 0
1309 | 9.8216 | 9.1041 | 0
1310 | 8.884 | 7.9984 | 0
1311 | 8.4586 | 7.0509 | 0
1312 | 8.4316 | 6.6429 | 0
1313 | 7.8818 | 7.9705 | 0
1314 | 7.486 | 7.8433 | 0
1315 | 7.3621 | 9.0884 | 0
1316 | 7.6104 | 8.8364 | 0
1317 | 8.0047 | 9.6943 | 0
1318 | 7.5428 | 10.0571 | 0
1319 | 7.3739 | 9.7351 | 0
1320 | 7.3453 | 10.4865 | 0
1321 | 7.2462 | 10.1721 | 0
1322 | 6.8631 | 11.4695 | 0
1323 | 8.1122 | 11.0454 | 0
1324 | 7.2339 | 11.47 | 0
1325 | 7.7144 | 11.7846 | 0
1326 | 7.7071 | 11.3091 | 0
1327 | 8.4161 | 11.8469 | 0
1328 | 9.2936 | 12.3745 | 0
1329 | 10.0187 | 12.1673 | 0
1330 | 10.3972 | 11.8059 | 0
1331 | 10.9476 | 11.8518 | 0
1332 | 10.4874 | 12.1464 | 0
1333 | 9.9692 | 11.07 | 0
1334 | 8.8657 | 10.0225 | 0
1335 | 8.3579 | 9.8081 | 0
1336 | 7.8573 | 8.684 | 0
1337 | 7.454 | 8.479 | 0
1338 | 7.1565 | 8.8454 | 0
1339 | 7.2667 | 8.8847 | 0
1340 | 7.3776 | 9.566 | 0
1341 | 7.4517 | 9.8833 | 0
1342 | 7.3585 | 11.3636 | 0
1343 | 7.2482 | 11.4737 | 0
1344 | 7.4637 | 10.794 | 0
1345 | 7.9779 | 11.3717 | 0
1346 | 7.165 | 11.2282 | 0
1347 | 7.029 | 10.9103 | 0
1348 | 7.0193 | 10.6016 | 0
1349 | 7.5046 | 11.0006 | 0
1350 | 7.1243 | 11.0198 | 0
1351 | 8.1626 | 11.0512 | 0
1352 | 7.3601 | 10.3902 | 0
1353 | 7.2701 | 11.3212 | 0
1354 | 7.5288 | 10.8165 | 0
1355 | 8.0861 | 11.1428 | 0
1356 | 7.721 | 11.2577 | 0
1357 | 7.9673 | 11.0126 | 0
1358 | 7.6231 | 11.2586 | 0
1359 | 7.4058 | 10.491 | 0
1360 | 8.0883 | 11.1731 | 0
1361 | 7.7197 | 11.1182 | 0
1362 | 7.7799 | 12.0845 | 0
1363 | 7.3943 | 12.0099 | 0
1364 | 7.4962 | 12.4555 | 0
1365 | 7.5885 | 13.2618 | 0
1366 | 8.0051 | 13.1231 | 0
1367 | 7.4869 | 12.9398 | 0
1368 | 8.0268 | 12.5864 | 0
1369 | 7.4322 | 13.1596 | 0
1370 | 7.7492 | 13.3706 | 0
1371 | 7.8055 | 13.2539 | 0
1372 | 6.4124 | 13.3962 | 0
1373 | 7.588 | 13.2514 | 0
1374 | 8.2346 | 13.688 | 0
1375 | 7.7023 | 13.5043 | 0
1376 | 7.3338 | 13.1598 | 0
1377 | 7.7967 | 12.6157 | 0
1378 | 7.5373 | 11.5976 | 0
1379 | 7.4849 | 10.9259 | 0
1380 | 7.4533 | 9.6723 | 0
1381 | 7.3231 | 8.5622 | 0
1382 | 7.758 | 7.5198 | 0
1383 | 7.3261 | 7.6439 | 0
1384 | 7.5434 | 7.515 | 0
1385 | 7.135 | 7.7804 | 0
1386 | 7.5551 | 7.6984 | 0
1387 | 7.7596 | 8.3816 | 0
1388 | 7.2229 | 9.1888 | 0
1389 | 7.4422 | 9.6441 | 0
1390 | 7.3824 | 10.2482 | 0
1391 | 7.4178 | 10.1113 | 0
1392 | 7.7825 | 10.7 | 0
1393 | 8.0023 | 11.1878 | 0
1394 | 7.3411 | 11.2553 | 0
1395 | 7.7216 | 11.7236 | 0
1396 | 6.919 | 11.5075 | 0
1397 | 7.5847 | 11.5215 | 0
1398 | 7.9916 | 12.126 | 0
1399 | 8.2914 | 11.4445 | 0
1400 | 9.1939 | 10.9342 | 0
1401 | 10.0806 | 9.4938 | 0
1402 | 10.5664 | 9.4769 | 0
1403 | 10.4048 | 9.3271 | 0
1404 | 10.2732 | 7.4936 | 0.9072
1405 | 9.4845 | 6.7286 | 1.4364
1406 | 8.7103 | 6.0607 | 1.4364
1407 | 8.6112 | 5.8092 | 1.0584
1408 | 8.4261 | 5.7486 | 0
1409 | 7.4964 | 6.1637 | 0
1410 | 7.6406 | 5.3984 | 0
1411 | 7.483 | 6.4615 | 0
1412 | 7.5064 | 7.1386 | 0
1413 | 7.6332 | 7.4523 | 0
1414 | 7.4988 | 8.1736 | 0
1415 | 7.4356 | 7.9011 | 0
1416 | 7.7128 | 9.7055 | 0
1417 | 7.3205 | 10.0029 | 0
1418 | 7.2067 | 11.2049 | 0
1419 | 7.3871 | 11.9891 | 0
1420 | 7.9983 | 11.9899 | 0
1421 | 8.1453 | 12.3535 | 0
1422 | 8.2449 | 12.8708 | 0
1423 | 8.3091 | 12.6055 | 0
1424 | 9.4443 | 11.6031 | 0
1425 | 9.7905 | 11.4704 | 0
1426 | 10.7794 | 11.1111 | 0
1427 | 10.9668 | 10.9356 | 0
1428 | 10.1168 | 9.4873 | 0
1429 | 9.6568 | 8.9259 | 0
1430 | 9.231 | 8.7046 | 0
1431 | 8.0286 | 8.1256 | 0
1432 | 7.7462 | 8.2985 | 0
1433 | 7.5015 | 8.4146 | 0
1434 | 7.9597 | 8.5375 | 0
1435 | 7.6695 | 9.3428 | 0
1436 | 7.9216 | 9.3202 | 0
1437 | 7.4687 | 10.2707 | 0
1438 | 7.1273 | 10.6231 | 0
1439 | 7.962 | 10.6929 | 0
1440 | 7.5702 | 10.8247 | 0
1441 | 7.7322 | 10.7492 | 0
1442 | 7.7415 | 11.815 | 0
1443 | 7.9225 | 11.9074 | 0
1444 | 7.4486 | 12.597 | 0
1445 | 7.6099 | 12.6593 | 0
1446 | 7.6455 | 13.2489 | 0
1447 | 8.3182 | 12.9545 | 0
1448 | 9.3034 | 12.5824 | 0
1449 | 10.2613 | 12.3912 | 0
1450 | 11.2683 | 11.9399 | 0
1451 | 11.4068 | 10.8626 | 0
1452 | 11.1438 | 10.445 | 0
1453 | 9.4866 | 9.6019 | 0
1454 | 8.7331 | 8.7916 | 0
1455 | 8.3075 | 7.8662 | 0
1456 | 8.2932 | 7.7266 | 0
1457 | 7.6182 | 7.8535 | 0
1458 | 7.4197 | 7.8556 | 0
1459 | 7.8506 | 9.0256 | 0
1460 | 7.3852 | 10.1192 | 0
1461 | 7.0902 | 10.4891 | 0
1462 | 7.882 | 10.2107 | 0
1463 | 7.1391 | 11.2623 | 0
1464 | 7.2085 | 12.0037 | 0
1465 | 7.685 | 11.7218 | 0
1466 | 7.0583 | 11.4023 | 0
1467 | 7.2575 | 11.9358 | 0
1468 | 7.7548 | 12.8546 | 0
1469 | 7.7775 | 12.9322 | 0
1470 | 7.7638 | 12.646 | 0
1471 | 8.063 | 12.9687 | 0
1472 | 9.3927 | 12.8937 | 0
1473 | 9.4533 | 13.0509 | 0
1474 | 10.4044 | 11.9251 | 0
1475 | 10.9154 | 11.2969 | 0
1476 | 9.7224 | 10.3907 | 0
1477 | 9.6761 | 9.9766 | 0
1478 | 8.7968 | 10.4867 | 0
1479 | 8.6426 | 10.5071 | 0
1480 | 8.0113 | 10.9665 | 0
1481 | 7.7895 | 11.397 | 0
1482 | 7.5837 | 12.3576 | 0
1483 | 7.9115 | 12.7172 | 0
1484 | 8.0421 | 13.1529 | 0
1485 | 7.4164 | 13.0635 | 0
1486 | 7.6197 | 13.1388 | 0
1487 | 7.1517 | 13.0848 | 0
1488 | 7.5882 | 12.8085 | 0
1489 | 7.6179 | 13.6372 | 0
1490 | 7.5757 | 12.8301 | 0
1491 | 6.8584 | 13.1766 | 0
1492 | 7.5726 | 13.2092 | 0
1493 | 7.4061 | 13.1983 | 0
1494 | 7.7676 | 13.4354 | 0
1495 | 8.4491 | 13.2045 | 0
1496 | 8.446 | 13.6016 | 0
1497 | 9.733 | 14.0531 | 0
1498 | 10.1526 | 13.6115 | 0
1499 | 11.4277 | 13.8358 | 0
1500 | 10.4133 | 13.9867 | 0
1501 | 10.1267 | 12.8145 | 0
1502 | 9.1397 | 12.6279 | 0
1503 | 8.0054 | 11.8988 | 0
1504 | 7.6307 | 12.4916 | 0
1505 | 7.7477 | 11.8527 | 0
1506 | 7.6381 | 11.3923 | 0
1507 | 7.782 | 11.7355 | 0
1508 | 7.748 | 11.7629 | 0
1509 | 7.3017 | 11.7078 | 0
1510 | 7.302 | 11.6586 | 0
1511 | 7.6541 | 12.4701 | 0
1512 | 7.9804 | 12.6632 | 0
1513 | 7.6069 | 13.0796 | 0
1514 | 7.6409 | 12.9068 | 0
1515 | 7.9344 | 13.91 | 0
1516 | 7.636 | 13.7033 | 0
1517 | 7.4635 | 13.3766 | 0
1518 | 7.6808 | 14.1196 | 0
1519 | 7.3559 | 13.6495 | 0
1520 | 7.2776 | 14.1019 | 0
1521 | 7.9076 | 12.9454 | 0
1522 | 7.2554 | 12.5549 | 0
1523 | 6.9073 | 12.4354 | 0
1524 | 7.4068 | 11.9314 | 0
1525 | 7.5765 | 12.3188 | 0
1526 | 7.7092 | 12.1166 | 0
1527 | 7.6298 | 11.9088 | 0
1528 | 7.5838 | 12.2133 | 0
1529 | 7.3828 | 12.3568 | 0
1530 | 7.6441 | 12.3766 | 0
1531 | 7.5144 | 11.5831 | 0
1532 | 7.9689 | 11.1766 | 0
1533 | 7.4725 | 11.9924 | 0
1534 | 7.5223 | 12.2426 | 0
1535 | 7.6601 | 12.2207 | 0
1536 | 8.1481 | 12.4186 | 0
1537 | 7.2429 | 12.8009 | 0
1538 | 7.9746 | 12.6221 | 0
1539 | 6.9573 | 11.7483 | 0
1540 | 7.2141 | 12.6256 | 0
1541 | 7.3682 | 13.0744 | 0
1542 | 7.7496 | 13.1314 | 0
1543 | 7.4366 | 13.6541 | 0
1544 | 7.6035 | 13.6478 | 0
1545 | 7.3346 | 13.711 | 0
1546 | 7.5303 | 12.7781 | 0
1547 | 7.6624 | 12.123 | 0
1548 | 7.8819 | 11.2113 | 0
1549 | 7.2751 | 10.6306 | 0
1550 | 7.2087 | 10.9295 | 0
1551 | 7.9353 | 10.9034 | 0
1552 | 6.9579 | 10.5437 | 0
1553 | 7.8201 | 10.1 | 0
1554 | 7.1388 | 10.5011 | 0
1555 | 7.8922 | 10.9626 | 0
1556 | 7.6688 | 10.9986 | 0
1557 | 7.8761 | 10.6088 | 0
1558 | 7.0517 | 11.0628 | 0
1559 | 7.3955 | 11.476 | 0
1560 | 6.7578 | 11.5028 | 0
1561 | 7.1009 | 11.8304 | 0
1562 | 7.8914 | 11.9051 | 0
1563 | 7.7935 | 13.4643 | 0
1564 | 7.833 | 13.5727 | 0
1565 | 6.7349 | 14.236 | 0
1566 | 7.6154 | 14.4148 | 0
1567 | 8.2853 | 14.3106 | 0
1568 | 9.157 | 14.288 | 0
1569 | 9.5661 | 13.3285 | 0
1570 | 10.8455 | 12.9821 | 0
1571 | 10.4038 | 11.5236 | 0
1572 | 10.5235 | 11.2443 | 0
1573 | 10.0372 | 10.0396 | 0
1574 | 9.0015 | 9.4584 | 0
1575 | 8.5884 | 7.8514 | 0
1576 | 8.1679 | 7.536 | 0
1577 | 7.1836 | 8.0637 | 0
1578 | 8.3338 | 8.6335 | 0
1579 | 7.3564 | 9.443 | 0
1580 | 8.0552 | 10.2965 | 0
1581 | 7.9883 | 12.1499 | 0
1582 | 7.5856 | 12.4406 | 0
1583 | 7.0612 | 12.5811 | 0
1584 | 7.1066 | 12.3483 | 0
1585 | 7.0867 | 12.7169 | 0
1586 | 7.8075 | 12.6736 | 0
1587 | 7.652 | 13 | 0
1588 | 7.7461 | 13.3699 | 0
1589 | 7.5956 | 13.9694 | 0
1590 | 7.8113 | 13.3841 | 0
1591 | 8.5339 | 14.0052 | 0
1592 | 9.2975 | 14.2489 | 0
1593 | 9.9708 | 14.0578 | 0
1594 | 10.9706 | 14.0391 | 0
1595 | 10.7983 | 13.938 | 0
1596 | 10.2968 | 14.6085 | 0
1597 | 9.8684 | 13.4029 | 0
1598 | 8.9897 | 13.0229 | 0
1599 | 8.1917 | 13.5126 | 0
1600 | 7.9411 | 13.5193 | 0
1601 | 7.4227 | 13.7165 | 0
1602 | 7.207 | 13.6516 | 0
1603 | 7.2655 | 14.6937 | 0
1604 | 7.1113 | 15.6792 | 0
1605 | 7.4387 | 16.1396 | 0
1606 | 7.727 | 17.1816 | 0
1607 | 7.631 | 17.8151 | 0
1608 | 7.5154 | 18.4078 | 0
1609 | 7.7534 | 18.2645 | 0
1610 | 7.0726 | 18.2601 | 0
1611 | 7.8273 | 17.4744 | 0
1612 | 7.8394 | 16.9591 | 0
1613 | 7.4771 | 16.7351 | 0
1614 | 7.8129 | 16.882 | 0
1615 | 8.1164 | 16.5504 | 0
1616 | 9.3289 | 15.6761 | 0
1617 | 9.3076 | 15.0645 | 0
1618 | 10.3469 | 14.586 | 0
1619 | 10.603 | 13.2275 | 0
1620 | 10.4613 | 12.6528 | 0
1621 | 9.8962 | 12.1677 | 0
1622 | 8.6403 | 11.7358 | 0
1623 | 8.2787 | 11.4671 | 0
1624 | 8.0256 | 10.8424 | 0
1625 | 7.3324 | 10.9046 | 0
1626 | 8.2195 | 9.9377 | 0
1627 | 7.1319 | 9.8681 | 0
1628 | 7.389 | 10.2182 | 0
1629 | 7.3847 | 11.2329 | 0
1630 | 7.8901 | 12.1728 | 0
1631 | 7.5866 | 13.2392 | 0
1632 | 7.6203 | 14.2921 | 0
1633 | 7.8069 | 14.6891 | 0
1634 | 7.4638 | 14.8139 | 0
1635 | 7.8725 | 14.7522 | 0
1636 | 7.0751 | 14.5387 | 0
1637 | 7.9506 | 14.2803 | 0
1638 | 8.0346 | 14.6981 | 0
1639 | 7.9782 | 15.0639 | 0
1640 | 8.7515 | 14.8615 | 0
1641 | 10.1542 | 14.2387 | 0
1642 | 10.4582 | 14.129 | 0
1643 | 10.6931 | 12.969 | 0
1644 | 10.2534 | 11.5714 | 0
1645 | 10.0098 | 10.5095 | 0
1646 | 9.0781 | 10.4068 | 0
1647 | 8.4724 | 9.8727 | 0
1648 | 7.5908 | 9.6159 | 0
1649 | 8.0278 | 10.8072 | 0
1650 | 7.5311 | 11.2724 | 0
1651 | 7.2904 | 11.0435 | 0
1652 | 7.8254 | 10.8738 | 0
1653 | 7.5594 | 11.0984 | 0
1654 | 7.5492 | 11.2009 | 0
1655 | 7.5647 | 11.6319 | 0
1656 | 7.3275 | 11.5445 | 0
1657 | 7.726 | 12.7401 | 0
1658 | 7.5848 | 13.2537 | 0
1659 | 7.7038 | 14.0679 | 0
1660 | 7.2664 | 13.9838 | 0
1661 | 7.4428 | 13.1747 | 0
1662 | 8.3482 | 13.9139 | 0
1663 | 8.5591 | 13.2015 | 0
1664 | 8.9803 | 12.5131 | 0
1665 | 9.7761 | 11.9599 | 0
1666 | 10.1704 | 11.8125 | 0
1667 | 10.6036 | 11.553 | 0
1668 | 11.1734 | 10.517 | 0
1669 | 9.6374 | 9.9956 | 0
1670 | 8.6586 | 9.7795 | 0
1671 | 7.9224 | 9.1823 | 0
1672 | 7.9043 | 8.8326 | 0
1673 | 7.582 | 8.8604 | 0
1674 | 7.9582 | 8.9588 | 0
1675 | 7.7024 | 9.6928 | 0
1676 | 7.32 | 10.2059 | 0
1677 | 7.6454 | 10.8724 | 0
1678 | 8.0781 | 11.5581 | 0
1679 | 7.6645 | 11.3433 | 0
1680 | 7.4309 | 12.0899 | 0
1681 | 7.7332 | 12.4933 | 0
1682 | 7.4426 | 12.932 | 0
1683 | 7.1918 | 12.9979 | 0
1684 | 7.5759 | 12.4705 | 0
1685 | 7.0609 | 13.107 | 0
1686 | 7.3305 | 13.0774 | 0
1687 | 7.04 | 12.6968 | 0
1688 | 7.4483 | 11.5933 | 0
1689 | 7.4116 | 11.3594 | 0
1690 | 7.8893 | 11.4656 | 0
1691 | 7.4677 | 11.4167 | 0
1692 | 7.368 | 10.7684 | 0
1693 | 7.3895 | 10.1636 | 0
1694 | 7.2202 | 10.532 | 0
1695 | 7.4813 | 10.1119 | 0
1696 | 7.5824 | 10.1941 | 0
1697 | 7.3782 | 9.9141 | 0
1698 | 7.408 | 9.4098 | 0
1699 | 7.2677 | 10.1035 | 0
1700 | 7.4622 | 10.1327 | 0
1701 | 7.9599 | 10.8779 | 0
1702 | 7.4864 | 11.1907 | 0
1703 | 7.4025 | 11.1604 | 0
1704 | 7.3082 | 11.75 | 0
1705 | 7.0109 | 12.082 | 0
1706 | 7.2307 | 12.0413 | 0
1707 | 7.5622 | 11.5801 | 0
1708 | 7.1463 | 11.6231 | 0
1709 | 7.2885 | 12.1849 | 0
1710 | 7.1992 | 11.7362 | 0
1711 | 7.63 | 11.221 | 0
1712 | 7.6557 | 12.1116 | 0
1713 | 7.5693 | 12.2183 | 0
1714 | 7.4262 | 11.324 | 0
1715 | 7.2156 | 10.3155 | 0
1716 | 7.5835 | 10.9721 | 0
1717 | 7.431 | 10.5096 | 0
1718 | 7.8501 | 9.8415 | 0
1719 | 6.7325 | 9.9992 | 0
1720 | 7.6339 | 10.6237 | 0
1721 | 7.2326 | 10.7954 | 0
1722 | 7.6536 | 10.4249 | 0
1723 | 7.2647 | 11.3491 | 0
1724 | 7.4249 | 11.2458 | 0
1725 | 8.1102 | 11.2948 | 0
1726 | 7.7108 | 11.2814 | 0
1727 | 7.2514 | 10.8929 | 0
1728 | 7.2204 | 11.0928 | 0
1729 | 7.7151 | 11.4727 | 0
1730 | 7.3269 | 11.3835 | 0
1731 | 7.6953 | 11.3001 | 0
1732 | 7.4878 | 11.0624 | 0
1733 | 7.3253 | 11.9271 | 0
1734 | 8.53 | 11.8874 | 0
1735 | 8.1064 | 10.9017 | 0
1736 | 8.9765 | 10.8708 | 0
1737 | 9.7957 | 11.2074 | 0
1738 | 10.2709 | 11.1449 | 0
1739 | 10.6192 | 10.1225 | 0
1740 | 11.0439 | 9.702 | 0
1741 | 9.7696 | 9.3462 | 0
1742 | 9.1023 | 9.2087 | 0
1743 | 8.8144 | 8.4722 | 0
1744 | 7.4602 | 9.2587 | 0
1745 | 7.7265 | 9.4752 | 0
1746 | 7.7545 | 9.6162 | 0
1747 | 7.0178 | 10.2132 | 0
1748 | 7.633 | 10.3365 | 0
1749 | 8.1193 | 10.7373 | 0
1750 | 7.6741 | 10.2728 | 0
1751 | 7.9119 | 10.7389 | 0
1752 | 7.7585 | 11.0973 | 0
1753 | 7.4172 | 11.2459 | 0
1754 | 7.6116 | 11.4005 | 0
1755 | 6.9049 | 11.1856 | 0
1756 | 7.5691 | 11.0557 | 0
1757 | 8.1982 | 11.2737 | 0
1758 | 8.1119 | 10.8253 | 0
1759 | 8.7739 | 10.2184 | 0
1760 | 9.0206 | 9.4974 | 0
1761 | 9.9199 | 9.5299 | 0
1762 | 10.4191 | 9.274 | 0
1763 | 10.5274 | 9.23 | 0
1764 | 10.9637 | 9.2236 | 0
1765 | 9.6321 | 8.8222 | 0
1766 | 9.3027 | 8.9302 | 0
1767 | 8.1134 | 9.5006 | 0
1768 | 7.7781 | 9.7646 | 0
1769 | 8.035 | 9.5151 | 0
1770 | 7.8441 | 9.49 | 0
1771 | 7.1721 | 10.1405 | 0
1772 | 7.9169 | 9.4837 | 0
1773 | 7.3499 | 8.4805 | 0
1774 | 7.8621 | 8.5861 | 0
1775 | 7.3575 | 8.7603 | 0
1776 | 7.5353 | 9.3206 | 0
1777 | 7.6476 | 9.1843 | 0
1778 | 7.5793 | 10.7403 | 0
1779 | 7.5088 | 11.17 | 0
1780 | 7.8948 | 10.9229 | 0
1781 | 7.8063 | 11.6741 | 0
1782 | 8.1469 | 11.5456 | 0
1783 | 8.6703 | 12.0607 | 0
1784 | 9.3676 | 11.7574 | 0
1785 | 9.7849 | 11.6693 | 0
1786 | 10.9636 | 12.0093 | 0
1787 | 11.3451 | 11.0873 | 0
1788 | 10.6403 | 10.5759 | 0
1789 | 9.466 | 9.4873 | 0
1790 | 9.2951 | 9.2931 | 0
1791 | 8.4185 | 8.5091 | 0
1792 | 8.1176 | 7.978 | 0
1793 | 6.885 | 7.8841 | 0
1794 | 7.1204 | 7.6211 | 0
1795 | 8.0032 | 7.6448 | 0
1796 | 7.851 | 7.1586 | 0
1797 | 7.0738 | 7.7618 | 0
1798 | 7.9595 | 7.4968 | 0
1799 | 8.1224 | 7.5396 | 0
1800 | 7.6467 | 8.1 | 0
1801 | 7.8714 | 8.3642 | 0
1802 | 7.1061 | 8.8046 | 0
1803 | 7.6089 | 8.6599 | 0
1804 | 7.2185 | 8.7707 | 0
1805 | 7.8388 | 9.2177 | 0
1806 | 7.3275 | 8.6382 | 0
1807 | 8.3365 | 8.9428 | 0
1808 | 9.1118 | 8.4149 | 0
1809 | 10.492 | 8.2125 | 0
1810 | 10.5055 | 7.3488 | 1.134
1811 | 11.0286 | 5.0727 | 2.1168
1812 | 10.1125 | 4.6626 | 2.8728
1813 | 8.9764 | 3.9347 | 3.3264
1814 | 8.7502 | 3.4331 | 3.6288
1815 | 8.11 | 2.6887 | 3.5532
1816 | 7.6098 | 2.6996 | 3.0996
1817 | 7.471 | 3.8783 | 2.268
1818 | 7.6533 | 4.4641 | 1.4364
1819 | 7.0955 | 4.3906 | 0.9072
1820 | 7.7519 | 4.7961 | 0.4536
1821 | 7.6119 | 6.4419 | 0
1822 | 7.7215 | 6.8647 | 0
1823 | 7.0224 | 7.0843 | 0
1824 | 7.414 | 6.727 | 0
1825 | 7.7176 | 7.4561 | 0
1826 | 7.8547 | 7.9549 | 0
1827 | 7.6183 | 7.5752 | 0
1828 | 7.0335 | 7.614 | 0
1829 | 7.5104 | 8.0449 | 0
1830 | 7.2294 | 8.5574 | 0
1831 | 8.2597 | 8.3346 | 0
1832 | 8.8937 | 8.3662 | 0
1833 | 9.754 | 8.6891 | 0
1834 | 10.5191 | 8.8602 | 0
1835 | 10.6156 | 9.0871 | 0
1836 | 10.0092 | 9.2078 | 0
1837 | 9.8776 | 9.4909 | 0
1838 | 8.315 | 9.4797 | 0
1839 | 8.9814 | 9.4647 | 0
1840 | 7.6677 | 9.1693 | 0
1841 | 7.4862 | 8.5724 | 0
1842 | 7.4001 | 8.1216 | 0
1843 | 7.765 | 8.0645 | 0
1844 | 7.8317 | 7.9746 | 0
1845 | 7.8453 | 7.7419 | 0
1846 | 7.3457 | 7.9855 | 0
1847 | 7.6403 | 8.185 | 0
1848 | 7.8448 | 7.9406 | 0
1849 | 7.695 | 7.9859 | 0
1850 | 7.9278 | 8.8253 | 0
1851 | 8.2435 | 9.0247 | 0
1852 | 7.2533 | 9.0605 | 0
1853 | 7.4459 | 9.6105 | 0
1854 | 7.4821 | 10.3041 | 0
1855 | 7.2614 | 10.1893 | 0
1856 | 7.8153 | 9.7941 | 0
1857 | 7.0679 | 9.5305 | 0
1858 | 7.5043 | 9.7585 | 0
1859 | 7.4881 | 9.0496 | 0
1860 | 7.6283 | 9.0624 | 0
1861 | 7.759 | 9.0745 | 0
1862 | 7.4129 | 8.9458 | 0
1863 | 7.1607 | 8.8705 | 0
1864 | 8.1199 | 8.5815 | 0
1865 | 7.4899 | 9.0163 | 0
1866 | 7.4848 | 8.9424 | 0
1867 | 7.1376 | 8.2816 | 0
1868 | 7.4568 | 7.6367 | 0
1869 | 7.6631 | 8.3469 | 0
1870 | 7.7497 | 8.5475 | 0
1871 | 7.1998 | 8.1548 | 0
1872 | 7.5368 | 7.8741 | 0
1873 | 8.1723 | 8.9858 | 0
1874 | 7.0639 | 9.9059 | 0
1875 | 7.2816 | 10.1501 | 0
1876 | 7.6761 | 10.6363 | 0
1877 | 7.2401 | 11.6982 | 0
1878 | 7.5541 | 13.305 | 0
1879 | 7.8119 | 12.9058 | 0
1880 | 7.1203 | 12.4433 | 0
1881 | 7.0126 | 11.9798 | 0
1882 | 7.5206 | 11.9177 | 0
1883 | 7.6683 | 11.067 | 0
1884 | 7.6713 | 9.6477 | 0
1885 | 7.4415 | 9.1755 | 0
1886 | 7.5044 | 9.354 | 0
1887 | 7.6287 | 9.4391 | 0
1888 | 7.3718 | 8.7785 | 0
1889 | 7.9412 | 8.0967 | 0
1890 | 7.4 | 8.6589 | 0
1891 | 7.1912 | 8.6255 | 0
1892 | 6.9259 | 8.5791 | 0
1893 | 7.8818 | 8.571 | 0
1894 | 7.4552 | 8.2383 | 0
1895 | 7.0668 | 8.9581 | 0
1896 | 7.4388 | 9.1851 | 0
1897 | 7.8303 | 10.1438 | 0
1898 | 7.6842 | 10.3008 | 0
1899 | 7.6044 | 10.6583 | 0
1900 | 7.461 | 11.035 | 0
1901 | 7.4807 | 10.8994 | 0
1902 | 7.816 | 10.2027 | 0
1903 | 7.9195 | 9.7758 | 0
1904 | 8.801 | 9.324 | 0
1905 | 10.0017 | 8.5139 | 0
1906 | 10.7817 | 8.5993 | 0
1907 | 11.1832 | 8.477 | 0
1908 | 10.1311 | 8.9131 | 0
1909 | 10.365 | 8.6019 | 0
1910 | 8.933 | 8.6036 | 0
1911 | 8.5395 | 9.0313 | 0
1912 | 8.2285 | 8.8763 | 0
1913 | 7.6543 | 9.1137 | 0
1914 | 7.2519 | 9.0247 | 0
1915 | 7.6501 | 9.6754 | 0
1916 | 7.7776 | 9.6694 | 0
1917 | 7.0197 | 9.7611 | 0
1918 | 7.4997 | 10.267 | 0
1919 | 6.9635 | 10.8661 | 0
1920 | 7.7571 | 10.8349 | 0
1921 | 7.7834 | 10.7149 | 0
1922 | 7.1695 | 11.6399 | 0
1923 | 7.7418 | 12.0912 | 0
1924 | 7.065 | 12.0219 | 0
1925 | 7.96 | 11.9783 | 0
1926 | 7.8237 | 12.1291 | 0
1927 | 8.2263 | 11.7799 | 0
1928 | 9.3985 | 11.0299 | 0
1929 | 9.9439 | 9.7962 | 0
1930 | 9.9439 | 9.6479 | 0
1931 | 10.2968 | 8.4171 | 0
1932 | 11.0657 | 7.5491 | 0.0756
1933 | 9.5767 | 6.9143 | 0.6048
1934 | 9.3717 | 6.3131 | 0.756
1935 | 7.9237 | 6.0306 | 0.6048
1936 | 8.3666 | 5.5714 | 0
1937 | 7.0065 | 6.1613 | 0
1938 | 6.891 | 6.1008 | 0
1939 | 7.4512 | 5.9919 | 0
1940 | 7.5034 | 6.7276 | 0
1941 | 7.7914 | 7.3728 | 0
1942 | 7.6122 | 7.3854 | 0
1943 | 7.2726 | 7.4448 | 0
1944 | 8.0436 | 8.3074 | 0
1945 | 7.677 | 8.4895 | 0
1946 | 7.4829 | 8.3009 | 0
1947 | 7.682 | 8.4359 | 0
1948 | 7.8161 | 9.477 | 0
1949 | 7.9014 | 9.0403 | 0
1950 | 7.8928 | 8.4808 | 0
1951 | 8.1077 | 8.8229 | 0
1952 | 9.0507 | 9.4318 | 0
1953 | 9.9298 | 9.5981 | 0
1954 | 10.8395 | 9.071 | 0
1955 | 10.4653 | 9.072 | 0
1956 | 10.6683 | 9.0526 | 0
1957 | 9.9534 | 8.6718 | 0
1958 | 9.216 | 7.5636 | 0
1959 | 8.8379 | 6.9005 | 0
1960 | 7.6889 | 6.6269 | 0
1961 | 7.4456 | 6.5553 | 0
1962 | 7.508 | 7.4081 | 0
1963 | 7.55 | 8.2217 | 0
1964 | 7.4409 | 8.5858 | 0
1965 | 7.6965 | 8.5901 | 0
1966 | 7.2944 | 9.2842 | 0
1967 | 8.0025 | 10.0327 | 0
1968 | 7.2834 | 8.8258 | 0
1969 | 6.8153 | 8.5491 | 0
1970 | 7.9433 | 9.2587 | 0
1971 | 7.1215 | 9.5846 | 0
1972 | 8.5042 | 9.2815 | 0
1973 | 8.3274 | 9.779 | 0
1974 | 7.4485 | 10.9531 | 0
1975 | 8.6196 | 10.6378 | 0
1976 | 8.4945 | 10.7357 | 0
1977 | 9.6186 | 10.8885 | 0
1978 | 11.0669 | 10.6925 | 0
1979 | 10.7763 | 9.6848 | 0
1980 | 10.6471 | 8.9706 | 0
1981 | 9.7983 | 8.4314 | 0.0756
1982 | 8.8622 | 6.9306 | 0.2268
1983 | 8.5944 | 5.948 | 0.0756
1984 | 8.1418 | 6.3366 | 0
1985 | 7.2063 | 5.9901 | 0
1986 | 7.5117 | 5.4758 | 0
1987 | 7.5723 | 5.4713 | 0
1988 | 7.0946 | 6.1299 | 0
1989 | 7.4013 | 6.9729 | 0
1990 | 7.2478 | 6.8423 | 0
1991 | 7.4544 | 7.6403 | 0
1992 | 7.3811 | 8.2706 | 0
1993 | 7.1185 | 9.3332 | 0
1994 | 7.7628 | 9.8081 | 0
1995 | 7.1669 | 10.2807 | 0
1996 | 7.6154 | 10.183 | 0
1997 | 7.6945 | 10.3686 | 0
1998 | 7.8469 | 11.0444 | 0
1999 | 8.1569 | 10.5742 | 0
2000 | 8.9119 | 10.3705 | 0
2001 | 10.258 | 9.5355 | 0
2002 | 10.8354 | 9.5122 | 0
2003 | 10.7203 | 8.7923 | 0
2004 | 10.6106 | 7.8668 | 0
2005 | 9.7812 | 7.3902 | 0.6048
2006 | 8.9153 | 6.7616 | 0.8316
2007 | 8.5459 | 7.0015 | 0.756
2008 | 8.028 | 7.3675 | 0.0756
2009 | 7.894 | 7.2218 | 0
2010 | 7.5867 | 6.8546 | 0
2011 | 7.1721 | 6.7533 | 0
2012 | 7.2914 | 6.4221 | 0
2013 | 7.4641 | 7.0557 | 0
2014 | 7.8461 | 7.7717 | 0
2015 | 7.789 | 8.4435 | 0
2016 | 7.2885 | 9.2136 | 0
2017 | 7.1992 | 9.6452 | 0
2018 | 7.1557 | 11.243 | 0
2019 | 7.7548 | 11.8258 | 0
2020 | 7.6615 | 12.0832 | 0
2021 | 7.4052 | 12.055 | 0
2022 | 7.989 | 12.1914 | 0
2023 | 7.3694 | 12.2777 | 0
2024 | 7.5918 | 11.5146 | 0
2025 | 7.742 | 10.6587 | 0
2026 | 7.2283 | 9.4394 | 0
2027 | 7.3478 | 8.6513 | 0
2028 | 7.4306 | 8.0164 | 0
2029 | 7.6309 | 6.6348 | 0
2030 | 7.8095 | 5.6255 | 0
2031 | 7.2239 | 5.0002 | 0
2032 | 7.7698 | 4.3222 | 0
2033 | 7.5111 | 4.9421 | 0
2034 | 7.3275 | 4.8615 | 0
2035 | 7.7303 | 5.6931 | 0
2036 | 7.4318 | 6.587 | 0
2037 | 7.8134 | 7.5998 | 0
2038 | 7.4876 | 8.9813 | 0
2039 | 7.1814 | 9.2597 | 0
2040 | 7.5954 | 10.225 | 0
2041 | 7.3294 | 10.5158 | 0
2042 | 7.5197 | 10.8089 | 0
2043 | 8.1443 | 10.26 | 0
2044 | 7.4825 | 10.6529 | 0
2045 | 7.4789 | 10.4262 | 0
2046 | 7.2357 | 9.8062 | 0
2047 | 7.204 | 10.2177 | 0
2048 | 7.2308 | 9.4755 | 0
2049 | 7.3357 | 9.1592 | 0
2050 | 7.1368 | 7.4786 | 0.756
2051 | 7.1591 | 6.7805 | 2.0412
2052 | 7.4643 | 6.326 | 3.024
2053 | 7.1583 | 4.9855 | 3.6288
2054 | 7.2488 | 4.2993 | 3.9312
2055 | 6.9693 | 4.4654 | 3.78
2056 | 7.8515 | 4.8722 | 2.9484
2057 | 6.7712 | 4.5496 | 1.89
2058 | 7.4043 | 4.5632 | 0.5292
2059 | 7.4261 | 5.3285 | 0
2060 | 7.4064 | 5.9831 | 0
2061 | 7.5259 | 5.8563 | 0
2062 | 7.8249 | 6.6581 | 0
2063 | 7.7748 | 7.9162 | 0
2064 | 7.461 | 8.9767 | 0
2065 | 7.3464 | 8.7375 | 0
2066 | 7.2248 | 9.1049 | 0
2067 | 7.7037 | 10.2483 | 0
2068 | 7.3847 | 9.7946 | 0
2069 | 7.5691 | 10.334 | 0
2070 | 8.3793 | 9.9543 | 0
2071 | 8.4482 | 10.2642 | 0
2072 | 9.0017 | 9.478 | 0
2073 | 10.0818 | 8.2334 | 0
2074 | 9.87 | 7.6385 | 0
2075 | 10.7972 | 6.5003 | 0.5292
2076 | 10.6641 | 5.7818 | 1.134
2077 | 9.6645 | 5.2265 | 1.512
2078 | 8.255 | 5.4517 | 1.512
2079 | 8.2383 | 5.4897 | 1.4364
2080 | 7.1512 | 6.0722 | 0.9072
2081 | 7.3884 | 6.3286 | 0.1512
2082 | 7.6398 | 6.4089 | 0
2083 | 6.9635 | 6.4988 | 0
2084 | 8.2111 | 6.4183 | 0
2085 | 7.4272 | 7.329 | 0
2086 | 7.2835 | 8.0412 | 0
2087 | 7.0537 | 7.5598 | 0
2088 | 7.1594 | 7.3481 | 0
2089 | 7.9986 | 7.8946 | 0
2090 | 8.1241 | 8.6866 | 0
2091 | 7.2271 | 8.6255 | 0
2092 | 7.7346 | 8.5691 | 0
2093 | 8.5835 | 9.0266 | 0
2094 | 8.2255 | 10.2586 | 0
2095 | 8.4256 | 10.3803 | 0
2096 | 9.0243 | 10.1347 | 0
2097 | 9.9906 | 8.8186 | 0
2098 | 10.0785 | 8.3515 | 0
2099 | 10.8354 | 8.3838 | 0
2100 | 10.9313 | 7.3496 | 0
2101 | 9.9238 | 7.1376 | 0
2102 | 8.8124 | 6.8956 | 0
2103 | 8.8173 | 7.4783 | 0
2104 | 7.6548 | 7.7055 | 0
2105 | 7.7119 | 8.1014 | 0
2106 | 7.6983 | 8.3708 | 0
2107 | 7.8454 | 7.9394 | 0
2108 | 7.1197 | 8.0677 | 0
2109 | 7.3974 | 8.2957 | 0
2110 | 7.0316 | 8.2312 | 0
2111 | 7.7219 | 8.0502 | 0
2112 | 7.7597 | 8.2347 | 0
2113 | 7.3581 | 8.2607 | 0
2114 | 7.6869 | 8.3089 | 0
2115 | 7.4285 | 8.9593 | 0
2116 | 8.1948 | 9.2037 | 0
2117 | 7.7273 | 9.7992 | 0
2118 | 7.9103 | 9.4135 | 0
2119 | 8.1834 | 9.2999 | 0
2120 | 8.617 | 9.1238 | 0
2121 | 10.3215 | 8.3748 | 0
2122 | 10.5917 | 7.7423 | 0
2123 | 10.7258 | 6.5724 | 0
2124 | 10.6605 | 6.5154 | 0
2125 | 10.1045 | 6.2489 | 0.0756
2126 | 9.6426 | 6.1413 | 0.3024
2127 | 8.5627 | 5.842 | 0.3024
2128 | 7.6524 | 5.7947 | 0
2129 | 7.6579 | 5.2233 | 0
2130 | 8.0066 | 5.1555 | 0
2131 | 6.8385 | 5.4904 | 0
2132 | 7.4857 | 5.6007 | 0
2133 | 7.8365 | 6.0363 | 0
2134 | 8.0711 | 6.807 | 0
2135 | 7.0436 | 7.7501 | 0
2136 | 7.1837 | 8.2519 | 0
2137 | 7.1 | 8.5537 | 0
2138 | 8.0542 | 8.4762 | 0
2139 | 7.8419 | 8.6802 | 0
2140 | 7.2954 | 9.1879 | 0
2141 | 7.8396 | 9.7702 | 0
2142 | 8.4196 | 9.5911 | 0
2143 | 8.3169 | 9.622 | 0
2144 | 8.9815 | 9.7711 | 0
2145 | 10.2452 | 8.8554 | 0
2146 | 10.4547 | 6.9575 | 0.5292
2147 | 10.3553 | 5.3948 | 1.2852
2148 | 10.5307 | 4.7467 | 1.89
2149 | 9.3292 | 4.0379 | 2.268
2150 | 8.7351 | 3.6273 | 2.4192
2151 | 8.2596 | 4.1384 | 2.268
2152 | 7.6004 | 4.7993 | 1.8144
2153 | 7.4961 | 5.2061 | 1.2096
2154 | 7.3392 | 5.8105 | 0.4536
2155 | 7.9496 | 5.7994 | 0
2156 | 7.3222 | 5.8467 | 0
2157 | 7.9214 | 6.3461 | 0
2158 | 7.8942 | 7.1684 | 0
2159 | 7.9572 | 7.8028 | 0
2160 | 7.3333 | 7.7743 | 0
2161 | 6.9434 | 8.8568 | 0
2162 | 7.4485 | 9.5781 | 0
2163 | 7.5714 | 9.7981 | 0
2164 | 7.5683 | 10.121 | 0
2165 | 7.7789 | 10.4895 | 0
2166 | 8.3463 | 10.6889 | 0
2167 | 8.8425 | 10.5064 | 0
2168 | 9.5079 | 10.3915 | 0
2169 | 9.5047 | 10.1928 | 0
2170 | 10.6669 | 9.7187 | 0
2171 | 10.7966 | 9.433 | 0
2172 | 10.0453 | 9.2169 | 0
2173 | 9.853 | 9.1917 | 0
2174 | 9.2479 | 8.5277 | 0
2175 | 8.7265 | 8.717 | 0
2176 | 7.9128 | 8.3808 | 0
2177 | 7.4477 | 8.5472 | 0
2178 | 7.5515 | 8.7793 | 0
2179 | 7.3603 | 8.5345 | 0
2180 | 7.5524 | 9.1263 | 0
2181 | 7.1781 | 8.4093 | 0
2182 | 7.2049 | 8.6384 | 0
2183 | 7.464 | 8.7771 | 0
2184 | 7.5349 | 9.288 | 0
2185 | 7.2784 | 9.4042 | 0
2186 | 7.3002 | 10.0031 | 0
2187 | 7.546 | 11.3596 | 0
2188 | 7.4463 | 11.6442 | 0
2189 | 7.454 | 11.6447 | 0
2190 | 7.5752 | 11.8327 | 0
2191 | 7.1216 | 11.6148 | 0
2192 | 7.9272 | 11.2433 | 0
2193 | 7.6641 | 10.3874 | 0
2194 | 7.4088 | 10.1734 | 0
2195 | 7.3899 | 9.2943 | 0
2196 | 7.8738 | 7.9333 | 0
2197 | 7.4244 | 6.7041 | 0.5292
2198 | 6.8798 | 5.8146 | 0.9828
2199 | 7.2051 | 5.5205 | 0.9828
2200 | 7.5339 | 4.7307 | 0.5292
2201 | 7.6728 | 5.2527 | 0
2202 | 7.3704 | 5.6634 | 0
2203 | 7.2932 | 6.308 | 0
2204 | 7.6433 | 6.534 | 0
2205 | 7.4963 | 6.5687 | 0
2206 | 7.5998 | 7.9295 | 0
2207 | 7.7433 | 8.5833 | 0
2208 | 7.1539 | 9.3994 | 0
2209 | 7.4343 | 10.2487 | 0
2210 | 7.4074 | 10.524 | 0
2211 | 7.1995 | 11.9094 | 0
2212 | 7.391 | 12.3777 | 0
2213 | 7.5921 | 12.3809 | 0
2214 | 7.2644 | 12.4562 | 0
2215 | 7.0434 | 13.2425 | 0
2216 | 8.1176 | 13.2337 | 0
2217 | 7.801 | 12.8213 | 0
2218 | 7.5669 | 12.3075 | 0
2219 | 7.0998 | 11.8841 | 0
2220 | 7.4377 | 11.2363 | 0
2221 | 7.6784 | 9.7338 | 0
2222 | 7.6774 | 9.3956 | 0
2223 | 7.8692 | 9.0997 | 0
2224 | 7.5076 | 8.6405 | 0
2225 | 7.3022 | 8.9486 | 0
2226 | 7.124 | 10.0822 | 0
2227 | 7.2066 | 10.7007 | 0
2228 | 7.3757 | 10.9334 | 0
2229 | 7.3457 | 10.4505 | 0
2230 | 7.549 | 10.949 | 0
2231 | 7.5422 | 11.2571 | 0
2232 | 7.1688 | 10.6498 | 0
2233 | 7.3696 | 11.0458 | 0
2234 | 7.747 | 10.7789 | 0
2235 | 7.2777 | 11.0234 | 0
2236 | 8.624 | 10.8603 | 0
2237 | 8.0299 | 10.4731 | 0
2238 | 7.8891 | 10.9868 | 0
2239 | 8.4274 | 10.7682 | 0
2240 | 8.8751 | 10.9242 | 0
2241 | 10.0137 | 10.2894 | 0
2242 | 10.4232 | 9.1741 | 0
2243 | 10.3714 | 7.8079 | 0.756
2244 | 10.1836 | 5.5013 | 1.4364
2245 | 9.2261 | 4.6579 | 1.512
2246 | 8.1805 | 4.3556 | 1.8144
2247 | 8.213 | 3.9605 | 2.0412
2248 | 7.9934 | 4.6374 | 1.5876
2249 | 7.2884 | 4.64 | 0.9072
2250 | 7.317 | 5.0302 | 0.0756
2251 | 8.1372 | 4.8114 | 0
2252 | 6.956 | 4.5274 | 0
2253 | 7.4206 | 5.1058 | 0
2254 | 7.2146 | 5.5247 | 0
2255 | 7.2687 | 6.4496 | 0
2256 | 7.5961 | 7.4954 | 0
2257 | 7.3242 | 8.2925 | 0
2258 | 7.2186 | 8.6236 | 0
2259 | 7.9111 | 8.2002 | 0
2260 | 7.7128 | 8.1026 | 0
2261 | 7.6439 | 8.3427 | 0
2262 | 8.2612 | 8.8578 | 0
2263 | 8.7602 | 7.6357 | 0
2264 | 8.7786 | 6.4073 | 0
2265 | 9.7893 | 6.2487 | 1.3608
2266 | 10.735 | 5.1349 | 2.646
2267 | 10.422 | 4.4622 | 3.2508
2268 | 10.6982 | 1.9404 | 4.158
2269 | 9.5974 | 1.6883 | 4.3848
2270 | 8.4091 | 2.1133 | 4.536
2271 | 7.7767 | 2.2249 | 4.536
2272 | 7.1203 | 1.8494 | 4.3092
2273 | 7.9197 | 2.0397 | 3.8556
2274 | 7.8384 | 2.5916 | 3.1752
2275 | 7.3111 | 3.7768 | 2.4192
2276 | 7.3306 | 4.0107 | 1.5876
2277 | 7.5005 | 3.683 | 0.8316
2278 | 7.3168 | 5.0507 | 0
2279 | 7.1843 | 4.6734 | 0
2280 | 7.2871 | 6.2293 | 0
2281 | 7.5102 | 6.8745 | 0
2282 | 7.8156 | 8.0761 | 0
2283 | 7.9739 | 9.0649 | 0
2284 | 7.9516 | 9.1016 | 0
2285 | 7.3426 | 9.7152 | 0
2286 | 8.2188 | 9.0636 | 0
2287 | 8.6924 | 8.1914 | 0
2288 | 8.9041 | 7.4761 | 0
2289 | 10.1067 | 6.109 | 0.756
2290 | 10.2798 | 5.1037 | 1.89
2291 | 10.3857 | 4.0709 | 2.8728
2292 | 9.6585 | 3.3894 | 3.6288
2293 | 9.4388 | 2.9667 | 4.0824
2294 | 8.955 | 2.9432 | 4.3092
2295 | 7.7552 | 2.8412 | 4.2336
2296 | 7.4941 | 2.8859 | 3.8556
2297 | 7.535 | 3.4549 | 3.0996
2298 | 7.0609 | 3.8781 | 2.1168
2299 | 7.1043 | 5.1636 | 1.512
2300 | 7.4496 | 5.1978 | 0.9072
2301 | 7.7774 | 6.2933 | 0.3024
2302 | 7.1155 | 6.6428 | 0
2303 | 7.4845 | 6.6883 | 0
2304 | 7.3976 | 7.3331 | 0
2305 | 7.3306 | 6.6949 | 0
2306 | 7.7371 | 7.0116 | 0
2307 | 7.361 | 7.0607 | 0
2308 | 6.6934 | 7.1762 | 0
2309 | 7.8803 | 7.2194 | 0
2310 | 8.1185 | 6.8016 | 0
2311 | 8.5685 | 6.7059 | 0.1512
2312 | 9.246 | 6.0117 | 1.2852
2313 | 9.4177 | 5.3927 | 1.89
2314 | 9.9061 | 4.4083 | 2.9484
2315 | 10.1147 | 4.3635 | 3.78
2316 | 10.0075 | 4.0105 | 4.6872
2317 | 9.4535 | 3.4264 | 5.2164
2318 | 8.6143 | 3.1103 | 5.4432
2319 | 7.224 | 2.3182 | 5.5188
2320 | 7.1055 | 2.6385 | 5.0652
2321 | 6.9182 | 1.8801 | 4.3848
2322 | 7.192 | 2.5846 | 3.5532
2323 | 7.4084 | 2.9326 | 3.0996
2324 | 7.4675 | 3.3663 | 2.5704
2325 | 7.1652 | 4.1761 | 2.0412
2326 | 7.3251 | 4.325 | 1.512
2327 | 7.0413 | 5.3607 | 0.9828
2328 | 7.1418 | 5.6304 | 0.6048
2329 | 7.873 | 6.1454 | 0.1512
2330 | 7.0247 | 5.6648 | 0
2331 | 6.7482 | 5.8764 | 0
2332 | 7.1479 | 6.3255 | 0
2333 | 7.8095 | 6.0338 | 0
2334 | 7.7168 | 5.0159 | 0.5292
2335 | 8.2619 | 4.6461 | 1.2852
2336 | 9.3728 | 4.8162 | 1.7388
2337 | 10.0534 | 4.0091 | 1.512
2338 | 10.2586 | 4.3767 | 1.8144
2339 | 11.1525 | 4.1541 | 2.5704
2340 | 10.3044 | 3.9361 | 2.8728
2341 | 9.0263 | 3.2811 | 3.8556
2342 | 9.045 | 3.2199 | 3.9312
2343 | 8.5152 | 3.9975 | 3.8556
2344 | 7.3072 | 3.1059 | 3.4776
2345 | 7.3178 | 3.4189 | 3.1752
2346 | 7.5609 | 3.2588 | 2.646
2347 | 7.5684 | 3.6152 | 1.89
2348 | 7.4613 | 3.8728 | 1.2096
2349 | 7.1933 | 3.6503 | 0.4536
2350 | 7.7511 | 4.9081 | 0
2351 | 7.3795 | 4.725 | 0
2352 | 7.4205 | 6.6702 | 0
2353 | 7.6636 | 6.8165 | 0
2354 | 7.1978 | 7.2399 | 0
2355 | 7.3371 | 8.1193 | 0
2356 | 7.4572 | 7.9723 | 0
2357 | 7.4399 | 8.1727 | 0
2358 | 6.9678 | 7.5159 | 0
2359 | 7.2919 | 7.7687 | 0
2360 | 7.6235 | 7.4734 | 0
2361 | 7.9083 | 6.8914 | 1.0584
2362 | 7.0798 | 5.6838 | 2.3436
2363 | 7.5128 | 5.1772 | 3.402
2364 | 6.2886 | 3.8487 | 4.158
2365 | 6.6361 | 3.2636 | 4.6116
2366 | 7.2216 | 3.7994 | 4.8384
2367 | 6.525 | 3.2206 | 4.7628
2368 | 7.2947 | 3.4634 | 4.3092
2369 | 7.0225 | 3.7614 | 3.402
2370 | 7.5107 | 4.8717 | 2.3436
2371 | 7.5649 | 4.9445 | 1.9656
2372 | 7.1701 | 4.5003 | 1.6632
2373 | 7.6003 | 5.002 | 1.3608
2374 | 7.5308 | 5.4509 | 1.0584
2375 | 7.2949 | 5.4679 | 0.756
2376 | 7.6041 | 5.2202 | 0.8316
2377 | 7.994 | 5.4954 | 1.0584
2378 | 7.6061 | 5.402 | 1.0584
2379 | 7.2962 | 5.8873 | 0.5292
2380 | 7.6281 | 4.9829 | 1.2096
2381 | 7.568 | 5.0063 | 1.3608
2382 | 6.7453 | 4.7906 | 1.5876
2383 | 7.3651 | 4.5403 | 1.5876
2384 | 7.6563 | 4.5392 | 2.1168
2385 | 6.7527 | 3.9402 | 2.5704
2386 | 7.0007 | 3.7141 | 2.8728
2387 | 7.0759 | 3.4259 | 3.1752
2388 | 7.151 | 3.5363 | 3.3264
2389 | 7.2353 | 2.9826 | 3.4776
2390 | 6.1181 | 3.3788 | 3.5532
2391 | 7.6371 | 3.6264 | 3.5532
2392 | 7.1562 | 3.7477 | 3.4776
2393 | 7.0606 | 3.9587 | 3.402
2394 | 6.9975 | 3.9859 | 3.0996
2395 | 6.7664 | 3.7559 | 2.8728
2396 | 7.0379 | 3.3858 | 2.4192
2397 | 6.7865 | 3.6264 | 2.268
2398 | 7.9209 | 3.4176 | 2.1168
2399 | 7.6449 | 3.0669 | 1.89
2400 | 6.5796 | 3.2189 | 1.4364
2401 | 7.3586 | 4.3319 | 0.756
2402 | 7.1882 | 4.4902 | 0.5292
2403 | 7.0939 | 4.8661 | 0.1512
2404 | 7.2179 | 6.0935 | 0
2405 | 7.8481 | 6.8577 | 0
2406 | 7.8835 | 6.9039 | 0.756
2407 | 7.2181 | 6.3857 | 1.6632
2408 | 8.9076 | 6.31 | 2.5704
2409 | 9.4358 | 5.1922 | 3.7044
2410 | 10.1094 | 3.5449 | 4.914
2411 | 10.1076 | 2.6163 | 5.67
2412 | 9.4873 | 1.5865 | 6.2748
2413 | 9.1498 | 1.2193 | 6.6528
2414 | 8.3402 | 0.3524 | 6.804
2415 | 7.3375 | 0.037797 | 6.6528
2416 | 7.3262 | 0.97907 | 6.1992
2417 | 7.3108 | 2.0747 | 5.5188
2418 | 6.8945 | 3.071 | 4.6116
2419 | 7.2611 | 3.3573 | 3.6288
2420 | 7.6337 | 3.9894 | 2.5704
2421 | 7.2192 | 5.5078 | 1.5876
2422 | 6.6984 | 6.2492 | 0.6048
2423 | 7.7919 | 5.9314 | 0
2424 | 7.2968 | 6.1265 | 0
2425 | 7.7595 | 6.9615 | 0
2426 | 7.1364 | 7.5946 | 0
2427 | 7.6957 | 7.0671 | 0
2428 | 7.5306 | 6.8155 | 0
2429 | 7.5967 | 7.1547 | 0
2430 | 8.0577 | 6.9663 | 0
2431 | 8.0841 | 7.3211 | 0
2432 | 9.3091 | 7.5483 | 0
2433 | 9.7926 | 7.7599 | 0
2434 | 9.7398 | 7.3507 | 0.5292
2435 | 11.0134 | 6.8314 | 0.756
2436 | 10.7091 | 6.6125 | 1.512
2437 | 9.9054 | 5.2276 | 2.1168
2438 | 8.789 | 4.5461 | 2.7216
2439 | 7.9375 | 3.6027 | 2.9484
2440 | 7.5187 | 3.139 | 3.1752
2441 | 7.3692 | 3.6648 | 2.8728
2442 | 6.7763 | 3.8923 | 2.3436
2443 | 7.211 | 4.4888 | 1.512
2444 | 7.5288 | 4.8385 | 0.6048
2445 | 7.6323 | 6.134 | 0
2446 | 7.6361 | 6.7427 | 0
2447 | 7.335 | 6.5995 | 0
2448 | 7.2022 | 6.974 | 0
2449 | 7.1929 | 7.9313 | 0
2450 | 7.4344 | 8.5874 | 0
2451 | 7.3641 | 8.8625 | 0
2452 | 7.0983 | 9.2399 | 0
2453 | 7.4415 | 9.6158 | 0
2454 | 7.7643 | 9.3921 | 0
2455 | 7.6257 | 8.9918 | 0
2456 | 9.3484 | 8.9277 | 0
2457 | 10.1591 | 8.2168 | 0
2458 | 10.4186 | 6.17 | 1.2096
2459 | 10.3664 | 5.2425 | 2.268
2460 | 10.4338 | 4.3969 | 2.9484
2461 | 9.3564 | 3.4426 | 3.4776
2462 | 9.2327 | 2.9319 | 3.78
2463 | 7.7899 | 2.6122 | 3.7044
2464 | 7.8358 | 3.1694 | 3.3264
2465 | 7.2242 | 2.8809 | 2.4948
2466 | 7.9914 | 2.9739 | 1.3608
2467 | 7.4053 | 4.2253 | 0.6804
2468 | 7.5499 | 4.5313 | 0
2469 | 7.0551 | 5.0842 | 0
2470 | 7.8512 | 5.1254 | 0
2471 | 7.8434 | 6.3804 | 0
2472 | 7.0451 | 7.8096 | 0
2473 | 7.7201 | 7.3882 | 0
2474 | 7.7122 | 8.0366 | 0
2475 | 7.8474 | 8.9129 | 0
2476 | 7.2573 | 9.1698 | 0
2477 | 7.5072 | 8.8329 | 0
2478 | 7.8283 | 8.8831 | 0
2479 | 8.1915 | 8.8124 | 0
2480 | 9.0347 | 8.4514 | 0
2481 | 9.8839 | 7.8829 | 0.4536
2482 | 10.1787 | 7.7096 | 1.2852
2483 | 10.5822 | 7.0656 | 1.8144
2484 | 10.1539 | 5.7597 | 2.268
2485 | 9.4321 | 5.3744 | 2.646
2486 | 8.8549 | 4.0438 | 2.7972
2487 | 7.6804 | 3.0608 | 2.7216
2488 | 8.0996 | 3.1293 | 2.4192
2489 | 7.5911 | 2.8664 | 1.9656
2490 | 7.5244 | 3.0031 | 1.2852
2491 | 7.099 | 3.4421 | 0.5292
2492 | 7.7818 | 4.7606 | 0
2493 | 7.2092 | 5.3971 | 0
2494 | 7.6476 | 5.2169 | 0
2495 | 7.4826 | 6.2053 | 0
2496 | 7.8511 | 7.4478 | 0
2497 | 7.508 | 8.1492 | 0
2498 | 7.0915 | 8.5731 | 0
2499 | 7.306 | 8.5365 | 0
2500 | 7.8915 | 8.8596 | 0
2501 | 8.0345 | 9.6796 | 0
2502 | 8.567 | 9.3515 | 0
2503 | 8.1024 | 8.9213 | 0
2504 | 9.5596 | 8.7616 | 0
2505 | 10.039 | 8.8377 | 0
2506 | 10.5545 | 8.7257 | 0
2507 | 11.2017 | 7.653 | 0
2508 | 9.9845 | 6.5514 | 0.5292
2509 | 9.9809 | 5.9831 | 0.9072
2510 | 9.2523 | 5.7459 | 1.2096
2511 | 8.3562 | 4.9209 | 1.3608
2512 | 7.7246 | 5.2426 | 1.3608
2513 | 7.5125 | 5.2897 | 0.9828
2514 | 7.6838 | 6.1122 | 0.2268
2515 | 7.2782 | 6.5102 | 0
2516 | 7.7605 | 6.3254 | 0
2517 | 7.4918 | 6.8501 | 0
2518 | 7.6324 | 6.5271 | 0
2519 | 7.7366 | 6.5017 | 0
2520 | 8.021 | 6.9725 | 0
2521 | 7.2396 | 7.7879 | 0
2522 | 7.6261 | 8.5931 | 0
2523 | 7.7138 | 9.1842 | 0
2524 | 7.7158 | 10.1812 | 0
2525 | 6.8752 | 11.0721 | 0
2526 | 8.0191 | 11.0906 | 0
2527 | 7.4656 | 10.4967 | 0
2528 | 7.9222 | 9.7296 | 0
2529 | 7.2981 | 9.3884 | 0
2530 | 8.2241 | 8.9931 | 0
2531 | 7.7488 | 8.1643 | 0.0756
2532 | 7.3779 | 7.2911 | 0.3024
2533 | 7.0843 | 6.8939 | 0.4536
2534 | 7.9097 | 6.6672 | 0.756
2535 | 7.4385 | 5.9938 | 1.0584
2536 | 7.0694 | 5.4097 | 0.9828
2537 | 7.822 | 5.393 | 0.5292
2538 | 7.3988 | 6.1504 | 0
2539 | 7.3236 | 5.9944 | 0
2540 | 7.6891 | 5.9767 | 0
2541 | 7.5179 | 5.794 | 0
2542 | 7.1517 | 5.4926 | 0
2543 | 7.9833 | 5.5412 | 0
2544 | 7.5071 | 5.9435 | 0
2545 | 8.2537 | 7.3653 | 0
2546 | 7.4777 | 7.7465 | 0
2547 | 7.8029 | 8.7734 | 0
2548 | 7.6452 | 10.0885 | 0
2549 | 7.563 | 10.9369 | 0
2550 | 7.6548 | 10.9814 | 0
2551 | 8.031 | 11.2577 | 0
2552 | 7.087 | 10.6228 | 0
2553 | 7.2621 | 10.3863 | 0.3024
2554 | 6.8056 | 8.6245 | 1.134
2555 | 7.0463 | 6.9214 | 2.0412
2556 | 7.5382 | 5.7903 | 2.8728
2557 | 7.3933 | 3.7671 | 3.1752
2558 | 7.1765 | 3.7201 | 3.2508
2559 | 6.7873 | 3.2556 | 3.024
2560 | 7.2889 | 3.9763 | 2.7216
2561 | 7.048 | 5.2934 | 1.9656
2562 | 7.5644 | 5.8021 | 0.9828
2563 | 7.8744 | 6.3089 | 0
2564 | 7.9127 | 6.5082 | 0
2565 | 7.8506 | 6.5412 | 0
2566 | 7.4017 | 6.9477 | 0
2567 | 6.936 | 7.6979 | 0
2568 | 7.5108 | 8.3263 | 0
2569 | 7.5482 | 8.9753 | 0
2570 | 7.3787 | 9.8023 | 0
2571 | 7.8704 | 10.3579 | 0
2572 | 7.3738 | 10.7134 | 0
2573 | 7.2531 | 10.4985 | 0
2574 | 7.4203 | 10.9566 | 0
2575 | 8.132 | 10.7688 | 0
2576 | 8.8499 | 10.3607 | 0
2577 | 9.3665 | 10.5394 | 0
2578 | 10.9473 | 10.1043 | 0
2579 | 10.748 | 9.2863 | 0
2580 | 11.1421 | 8.6387 | 0
2581 | 10.102 | 9.0116 | 0.4536
2582 | 8.7823 | 8.1 | 0.6804
2583 | 8.0749 | 7.1864 | 0.6048
2584 | 7.8109 | 6.5923 | 0.1512
2585 | 7.7178 | 6.1757 | 0
2586 | 7.8874 | 6.0089 | 0
2587 | 7.4489 | 5.2848 | 0
2588 | 7.1702 | 5.7839 | 0
2589 | 7.5307 | 7.0805 | 0
2590 | 7.0983 | 8.1562 | 0
2591 | 7.2677 | 9.1898 | 0
2592 | 7.4318 | 9.5944 | 0
2593 | 8.1899 | 10.859 | 0
2594 | 7.7318 | 11.8178 | 0
2595 | 7.753 | 11.9635 | 0
2596 | 7.1265 | 12.1333 | 0
2597 | 7.568 | 12.7806 | 0
2598 | 8.2441 | 13.7419 | 0
2599 | 8.479 | 12.8923 | 0
2600 | 9.4603 | 12.6033 | 0
2601 | 9.4549 | 11.704 | 0
2602 | 10.8935 | 11.8332 | 0
2603 | 10.7882 | 10.8356 | 0
2604 | 10.6728 | 9.1306 | 0
2605 | 9.8379 | 9.2514 | 0
2606 | 8.793 | 8.4218 | 0
2607 | 8.4129 | 8.9073 | 0
2608 | 7.8724 | 7.8231 | 0
2609 | 7.4526 | 7.8255 | 0
2610 | 7.3004 | 8.2913 | 0
2611 | 7.6948 | 8.1546 | 0
2612 | 7.43 | 8.5896 | 0
2613 | 7.6043 | 7.9191 | 0
2614 | 7.4937 | 8.7679 | 0
2615 | 7.2818 | 8.5486 | 0
2616 | 7.5121 | 9.0539 | 0
2617 | 8.0651 | 9.6224 | 0
2618 | 7.6099 | 9.9935 | 0
2619 | 7.4075 | 10.599 | 0
2620 | 7.4761 | 10.994 | 0
2621 | 7.2216 | 11.4268 | 0
2622 | 7.1704 | 11.6051 | 0
2623 | 8.3286 | 11.0508 | 0
2624 | 9.0324 | 10.9308 | 0
2625 | 10.333 | 10.9164 | 0
2626 | 10.2516 | 9.4376 | 0
2627 | 10.8881 | 9.1398 | 0
2628 | 10.267 | 8.5865 | 0
2629 | 9.6914 | 8.6015 | 0
2630 | 9.1229 | 7.8396 | 0
2631 | 8.2293 | 7.1274 | 0
2632 | 7.8335 | 6.9924 | 0
2633 | 7.6816 | 6.7655 | 0
2634 | 7.2567 | 7.0972 | 0
2635 | 6.8833 | 7.0423 | 0
2636 | 7.1573 | 7.3263 | 0
2637 | 7.4188 | 7.4537 | 0
2638 | 7.5555 | 8.9313 | 0
2639 | 8.233 | 9.3796 | 0
2640 | 7.2925 | 9.0089 | 0
2641 | 7.1727 | 8.6153 | 0
2642 | 7.5592 | 9.2916 | 0
2643 | 7.6002 | 10.0475 | 0
2644 | 7.233 | 9.6928 | 0
2645 | 7.6598 | 9.3475 | 0
2646 | 7.6045 | 9.821 | 0
2647 | 8.5924 | 11.0942 | 0
2648 | 8.724 | 10.4265 | 0
2649 | 9.4792 | 10.08 | 0
2650 | 10.2852 | 10.147 | 0
2651 | 11.2653 | 10.686 | 0
2652 | 10.2136 | 10.3674 | 0
2653 | 10.1216 | 9.6727 | 0
2654 | 8.8983 | 9.8754 | 0
2655 | 8.1651 | 9.3958 | 0
2656 | 7.4289 | 9.2079 | 0
2657 | 7.5375 | 9.1333 | 0
2658 | 7.6433 | 9.5321 | 0
2659 | 7.3846 | 9.5392 | 0
2660 | 7.3663 | 9.9291 | 0
2661 | 7.6967 | 10.5297 | 0
2662 | 7.8541 | 10.2856 | 0
2663 | 6.8223 | 10.245 | 0
2664 | 7.7625 | 9.9255 | 0
2665 | 7.4227 | 10.1166 | 0
2666 | 7.8797 | 9.9511 | 0
2667 | 7.6138 | 9.907 | 0
2668 | 8.1582 | 10.0724 | 0
2669 | 7.65 | 10.1818 | 0
2670 | 7.9253 | 9.873 | 0
2671 | 8.4198 | 9.2646 | 0
2672 | 8.7381 | 8.7832 | 0
2673 | 9.8162 | 8.9176 | 0
2674 | 10.8063 | 7.8587 | 0
2675 | 10.8308 | 7.0451 | 0
2676 | 10.3926 | 6.7393 | 0.0756
2677 | 9.2515 | 6.2252 | 0.1512
2678 | 9.1388 | 5.7511 | 0
2679 | 7.8123 | 5.3041 | 0
2680 | 8.409 | 6.5894 | 0
2681 | 8.1468 | 7.5163 | 0
2682 | 7.7204 | 7.2139 | 0
2683 | 7.4267 | 8.0945 | 0
2684 | 7.5817 | 8.1291 | 0
2685 | 7.2482 | 7.9804 | 0
2686 | 7.9463 | 7.5287 | 0
2687 | 7.2931 | 7.3727 | 0
2688 | 7.1016 | 8.3351 | 0
2689 | 7.7784 | 8.2588 | 0
2690 | 7.7335 | 9.3594 | 0
2691 | 7.9707 | 9.4719 | 0
2692 | 7.5903 | 9.3807 | 0
2693 | 7.5192 | 9.2192 | 0
2694 | 7.625 | 8.4371 | 0
2695 | 7.1019 | 8.3553 | 0
2696 | 7.2959 | 8.0732 | 0
2697 | 7.6424 | 8.2076 | 0
2698 | 7.258 | 7.7724 | 0
2699 | 8.0371 | 6.957 | 0
2700 | 7.4761 | 6.522 | 0.2268
2701 | 7.4568 | 6.1268 | 0.756
2702 | 7.3965 | 4.8453 | 1.134
2703 | 7.2251 | 4.2965 | 1.134
2704 | 7.2206 | 4.3264 | 1.0584
2705 | 7.1811 | 4.2613 | 0.756
2706 | 7.0678 | 5.3223 | 0.3024
2707 | 7.4947 | 5.0086 | 0
2708 | 8.0428 | 5.4617 | 0
2709 | 7.858 | 6.1498 | 0
2710 | 7.2783 | 6.4466 | 0
2711 | 7.5044 | 7.3393 | 0
2712 | 6.7614 | 7.5639 | 0
2713 | 7.477 | 8.4997 | 0
2714 | 7.1261 | 9.4762 | 0
2715 | 7.2811 | 9.3009 | 0
2716 | 7.9798 | 9.218 | 0
2717 | 7.421 | 9.549 | 0
2718 | 7.4133 | 9.6628 | 0
2719 | 7.3681 | 9.6975 | 0
2720 | 7.8767 | 9.2832 | 0
2721 | 7.5258 | 8.5053 | 0
2722 | 7.9459 | 8.4202 | 0
2723 | 7.3698 | 7.7519 | 0
2724 | 7.6496 | 7.3399 | 0
2725 | 7.0355 | 6.2622 | 0.0756
2726 | 7.5386 | 5.7879 | 0
2727 | 8.0353 | 6.2634 | 0
2728 | 7.4761 | 7.4414 | 0
2729 | 7.6842 | 7.3428 | 0
2730 | 7.3566 | 7.6813 | 0
2731 | 7.0529 | 8.2912 | 0
2732 | 7.3325 | 9.3021 | 0
2733 | 7.5226 | 9.9848 | 0
2734 | 7.971 | 9.1084 | 0
2735 | 7.0429 | 9.9119 | 0
2736 | 7.7364 | 9.6804 | 0
2737 | 7.467 | 9.7263 | 0
2738 | 7.4695 | 9.4416 | 0
2739 | 7.5375 | 8.7778 | 0
2740 | 7.6587 | 9.8362 | 0
2741 | 7.7134 | 10.4363 | 0
2742 | 8.2302 | 10.489 | 0
2743 | 8.1467 | 10.6286 | 0
2744 | 9.1765 | 10.52 | 0
2745 | 10.1009 | 9.9967 | 0
2746 | 11.0054 | 8.3877 | 0.756
2747 | 10.678 | 6.0063 | 1.8144
2748 | 10.8193 | 4.8149 | 2.7216
2749 | 8.686 | 4.345 | 3.3264
2750 | 8.2717 | 3.7762 | 3.5532
2751 | 7.8463 | 3.8047 | 3.4776
2752 | 7.4848 | 3.5786 | 2.9484
2753 | 6.7963 | 4.5259 | 2.0412
2754 | 7.3622 | 5.1832 | 0.9072
2755 | 7.4456 | 5.0818 | 0
2756 | 7.6427 | 4.9408 | 0
2757 | 7.443 | 5.7034 | 0
2758 | 7.1601 | 6.4088 | 0
2759 | 7.3457 | 6.8759 | 0
2760 | 7.0509 | 6.4106 | 0
2761 | 7.8452 | 7.4025 | 0
2762 | 7.1281 | 8.0248 | 0
2763 | 7.8567 | 8.2287 | 0
2764 | 7.6271 | 7.9637 | 0
2765 | 7.5468 | 8.0594 | 0
2766 | 7.9872 | 9.0127 | 0
2767 | 8.3375 | 8.0766 | 0
2768 | 9.0561 | 7.1045 | 0
2769 | 9.7587 | 6.6954 | 0
2770 | 10.8169 | 7.3465 | 0
2771 | 11.4332 | 6.9847 | 0
2772 | 10.4752 | 6.5326 | 0
2773 | 9.8183 | 6.9214 | 0
2774 | 8.7765 | 7.493 | 0
2775 | 8.2643 | 7.3271 | 0
2776 | 7.5922 | 7.1422 | 0
2777 | 7.1995 | 7.4505 | 0
2778 | 7.5034 | 7.1979 | 0
2779 | 7.1608 | 7.5151 | 0
2780 | 7.4849 | 7.9656 | 0
2781 | 6.8679 | 8.3214 | 0
2782 | 7.4205 | 7.7211 | 0
2783 | 7.3957 | 7.5924 | 0
2784 | 7.6468 | 8.4618 | 0
2785 | 7.5114 | 8.7586 | 0
2786 | 7.2215 | 8.1028 | 0
2787 | 7.1397 | 8.6557 | 0
2788 | 7.6455 | 9.3126 | 0
2789 | 7.6612 | 9.2252 | 0
2790 | 8.0693 | 9.2994 | 0
2791 | 8.415 | 8.7849 | 0
2792 | 9.2293 | 8.817 | 0
2793 | 9.5004 | 8.3103 | 0.378
2794 | 10.1281 | 6.9703 | 1.89
2795 | 10.3331 | 6.25 | 3.0996
2796 | 10.2371 | 4.9883 | 4.0068
2797 | 9.4446 | 4.0125 | 4.6116
2798 | 8.8174 | 3.2468 | 4.8384
2799 | 7.5886 | 2.5721 | 4.8384
2800 | 7.3162 | 2.8665 | 4.2336
2801 | 7.6065 | 2.3166 | 3.2508
2802 | 6.9632 | 3.2022 | 2.0412
2803 | 7.5317 | 4.8568 | 0.6804
2804 | 7.7989 | 6.2946 | 0
2805 | 7.6656 | 6.8927 | 0
2806 | 6.9714 | 7.1954 | 0
2807 | 8.2901 | 8.8435 | 0
2808 | 7.4407 | 9.313 | 0
2809 | 8.0125 | 10.2803 | 0
2810 | 7.4926 | 11.2105 | 0
2811 | 7.0595 | 11.2778 | 0
2812 | 7.352 | 12.1606 | 0
2813 | 7.8895 | 12.5154 | 0
2814 | 7.3984 | 12.9218 | 0
2815 | 8.3419 | 11.7536 | 0
2816 | 9.0678 | 10.9222 | 0
2817 | 9.8497 | 11.4556 | 0
2818 | 10.2189 | 11.0493 | 0
2819 | 10.8287 | 9.2817 | 0.9828
2820 | 10.5816 | 7.4928 | 1.8144
2821 | 9.2934 | 6.9549 | 2.268
2822 | 8.2503 | 6.0417 | 2.4948
2823 | 8.0844 | 4.7221 | 2.4192
2824 | 7.7396 | 4.0963 | 1.89
2825 | 7.6405 | 4.6827 | 0.9828
2826 | 7.3512 | 6.1728 | 0
2827 | 7.4442 | 6.553 | 0
2828 | 7.8378 | 6.8302 | 0
2829 | 6.9988 | 7.3091 | 0
2830 | 7.2549 | 7.8563 | 0
2831 | 7.7043 | 8.713 | 0
2832 | 7.5503 | 9.3199 | 0
2833 | 7.0726 | 10.0314 | 0
2834 | 7.8154 | 11.0041 | 0
2835 | 8.1875 | 11.7325 | 0
2836 | 8.1939 | 12.3985 | 0
2837 | 7.9342 | 12.7706 | 0
2838 | 7.5804 | 12.6576 | 0
2839 | 8.4262 | 11.6845 | 0
2840 | 8.736 | 11.3526 | 0
2841 | 10.26 | 10.8863 | 0
2842 | 10.7763 | 10.1429 | 0
2843 | 10.3943 | 9.3351 | 0
2844 | 10.8647 | 8.2802 | 0
2845 | 9.5793 | 7.9579 | 0
2846 | 9.307 | 7.3145 | 0
2847 | 7.9352 | 6.9019 | 0
2848 | 8.1606 | 6.7971 | 0
2849 | 7.679 | 6.433 | 0
2850 | 7.4713 | 6.8099 | 0
2851 | 7.3344 | 7.0899 | 0
2852 | 7.5598 | 7.1466 | 0
2853 | 7.7317 | 8.302 | 0
2854 | 7.3133 | 9.501 | 0
2855 | 7.1197 | 10.217 | 0
2856 | 8.0425 | 10.6952 | 0
2857 | 7.7561 | 11.6236 | 0
2858 | 7.7513 | 12.0266 | 0
2859 | 7.1955 | 11.6531 | 0
2860 | 7.6541 | 12.006 | 0
2861 | 7.7029 | 12.1664 | 0
2862 | 7.3063 | 12.3941 | 0
2863 | 7.5021 | 11.9451 | 0
2864 | 7.5274 | 12.0959 | 0
2865 | 7.412 | 12.7953 | 0
2866 | 7.5263 | 12.6032 | 0
2867 | 7.55 | 12.5818 | 0
2868 | 7.5112 | 12.4437 | 0
2869 | 7.932 | 12.3082 | 0
2870 | 7.1337 | 12.2368 | 0
2871 | 7.4678 | 11.0615 | 0
2872 | 7.6991 | 9.4916 | 0
2873 | 7.2087 | 9.0357 | 0
2874 | 7.3805 | 8.8823 | 0
2875 | 7.8694 | 9.0156 | 0
2876 | 7.4622 | 8.3817 | 0
2877 | 6.973 | 8.6828 | 0
2878 | 7.0564 | 9.0566 | 0
2879 | 7.3385 | 9.3338 | 0
2880 | 7.4916 | 9.3887 | 0
2881 | 7.7374 | 9.6312 | 0
2882 | 7.6839 | 9.6868 | 0
2883 | 6.8429 | 8.9735 | 0
2884 | 7.3676 | 9.2904 | 0
2885 | 8.1613 | 8.96 | 0
2886 | 7.327 | 9.0798 | 0
2887 | 7.9072 | 8.8717 | 0
2888 | 7.9037 | 9.6826 | 0
2889 | 7.3915 | 10.2823 | 0
2890 | 7.345 | 9.7945 | 0
2891 | 7.2175 | 10.1542 | 0
2892 | 7.9176 | 9.1717 | 0
2893 | 6.9534 | 7.4963 | 1.8144
2894 | 7.682 | 5.9767 | 2.9484
2895 | 7.2372 | 4.9889 | 3.402
2896 | 7.1724 | 4.8026 | 3.402
2897 | 6.8575 | 4.1871 | 3.2508
2898 | 6.589 | 4.3615 | 2.7972
2899 | 7.5545 | 4.6259 | 2.1168
2900 | 7.0722 | 5.2821 | 1.7388
2901 | 7.3968 | 5.8216 | 1.2852
2902 | 7.539 | 5.895 | 0.9072
2903 | 7.6963 | 6.1434 | 0.4536
2904 | 7.2855 | 6.2795 | 0
2905 | 7.4121 | 6.6892 | 0
2906 | 7.5694 | 6.5232 | 0
2907 | 7.5846 | 6.9282 | 0
2908 | 7.2462 | 6.7564 | 0
2909 | 7.1747 | 7.3988 | 0
2910 | 7.4682 | 8.1391 | 0
2911 | 8.6222 | 7.5981 | 0
2912 | 9.0796 | 6.9037 | 0.4536
2913 | 9.6515 | 5.5426 | 1.2852
2914 | 10.5921 | 5.2781 | 2.1168
2915 | 10.1419 | 4.3707 | 2.7216
2916 | 10.528 | 3.0656 | 3.2508
2917 | 9.3876 | 3.0381 | 3.6288
2918 | 8.73 | 2.829 | 3.78
2919 | 7.5791 | 3.7584 | 3.78
2920 | 7.7118 | 3.455 | 3.4776
2921 | 7.4085 | 2.7577 | 2.9484
2922 | 7.5746 | 3.4697 | 2.4192
2923 | 7.1167 | 3.9228 | 1.7388
2924 | 7.1337 | 4.6304 | 1.2852
2925 | 7.4726 | 4.2577 | 0.9072
2926 | 7.2027 | 4.8078 | 0.4536
2927 | 7.3458 | 6.0014 | 0.0756
2928 | 7.5541 | 5.7651 | 0
2929 | 7.6106 | 5.8732 | 0
2930 | 7.5986 | 6.139 | 0
2931 | 7.4143 | 6.2551 | 0
2932 | 7.2064 | 6.4703 | 0
2933 | 7.4806 | 6.2675 | 0.1512
2934 | 7.8611 | 5.8828 | 0.3024
2935 | 8.489 | 5.3733 | 0.6048
2936 | 8.8263 | 5.0823 | 1.0584
2937 | 9.4065 | 4.7993 | 1.4364
2938 | 9.8757 | 4.2479 | 1.8144
2939 | 10.2307 | 3.7353 | 2.1924
2940 | 10.0202 | 4.2425 | 2.5704
2941 | 9.7077 | 4.7534 | 2.7972
2942 | 8.3015 | 3.8749 | 2.8728
2943 | 7.9539 | 3.7435 | 2.7972
2944 | 7.5924 | 4.1395 | 2.7972
2945 | 7.5267 | 4.7399 | 2.646
2946 | 7.245 | 4.9207 | 2.4192
2947 | 7.2357 | 4.8028 | 2.1168
2948 | 7.1698 | 5.5935 | 1.5876
2949 | 7.0877 | 6.0087 | 0.756
2950 | 6.9358 | 5.6984 | 1.134
2951 | 7.4021 | 5.7216 | 0.8316
2952 | 7.2712 | 6.2784 | 0.0756
2953 | 8.0159 | 6.8503 | 0
2954 | 7.8698 | 6.7658 | 0
2955 | 6.9408 | 7.1809 | 0
2956 | 7.6848 | 7.1987 | 0.0756
2957 | 7.4014 | 7.065 | 0.1512
2958 | 7.7647 | 6.7118 | 0.4536
2959 | 7.9039 | 6.1769 | 0.756
2960 | 8.9489 | 6.2165 | 1.134
2961 | 9.9817 | 4.9909 | 1.3608
2962 | 10.3047 | 5.2478 | 1.6632
2963 | 10.2864 | 5.2619 | 2.0412
2964 | 10.3855 | 4.917 | 2.1168
2965 | 9.7642 | 4.8067 | 2.268
2966 | 8.6605 | 4.7917 | 2.1924
2967 | 8.3151 | 5.037 | 2.4192
2968 | 7.2883 | 4.5898 | 2.4192
2969 | 7.8669 | 4.3796 | 2.268
2970 | 7.2759 | 5.0293 | 2.1168
2971 | 7.4866 | 4.9251 | 1.4364
2972 | 7.2565 | 4.7492 | 1.2852
2973 | 7.226 | 5.9358 | 0.6804
2974 | 8.3308 | 6.1355 | 0.1512
2975 | 6.9576 | 6.6476 | 0
2976 | 7.605 | 6.1991 | 0
2977 | 7.6067 | 6.7285 | 0
2978 | 7.6367 | 7.287 | 0
2979 | 7.4424 | 7.2887 | 0
2980 | 7.5698 | 7.5656 | 0
2981 | 7.5028 | 7.5171 | 0
2982 | 7.7035 | 7.5807 | 0
2983 | 8.292 | 6.9526 | 0.3024
2984 | 8.7333 | 5.2862 | 1.5876
2985 | 9.1909 | 4.1463 | 2.8728
2986 | 10.2808 | 3.1369 | 4.0068
2987 | 10.3192 | 1.387 | 4.914
2988 | 9.8121 | 0.53024 | 5.67
2989 | 9.2768 | 0 | 6.1236
2990 | 8.6829 | 0.83804 | 6.3504
2991 | 7.6693 | 0.57262 | 6.3504
2992 | 7.1845 | 0.24526 | 6.048
2993 | 6.7627 | 1.8166 | 5.3676
2994 | 6.9416 | 2.6404 | 4.536
2995 | 6.9077 | 3.8219 | 3.5532
2996 | 7.2635 | 3.3656 | 2.9484
2997 | 7.51 | 3.6151 | 2.268
2998 | 7.197 | 4.9228 | 1.6632
2999 | 7.0709 | 4.7481 | 1.0584
3000 | 7.5065 | 5.1537 | 0.756
3001 | 7.5999 | 5.8142 | 0.5292
3002 | 7.4728 | 6.7166 | 0.4536
3003 | 6.9564 | 7.3392 | 0.378
3004 | 7.1062 | 7.232 | 0.378
3005 | 7.7055 | 8.2548 | 0.6048
3006 | 8.2412 | 8.0349 | 1.134
3007 | 8.5066 | 6.954 | 1.6632
3008 | 8.7947 | 6.2079 | 2.1924
3009 | 9.3505 | 5.2999 | 2.9484
3010 | 10.2229 | 4.8271 | 3.4776
3011 | 10.301 | 3.4077 | 3.9312
3012 | 10.0658 | 2.5932 | 3.9312
3013 | 8.5557 | 2.7893 | 4.536
3014 | 9.0795 | 2.1868 | 4.6872
3015 | 8.1918 | 2.9753 | 4.6872
3016 | 7.1801 | 3.4571 | 4.4604
3017 | 6.7834 | 3.7524 | 4.158
3018 | 7.2893 | 4.4353 | 3.78
3019 | 7.3686 | 4.66 | 3.2508
3020 | 7.7108 | 5.4074 | 2.5704
3021 | 7.4275 | 5.5914 | 1.8144
3022 | 6.9448 | 5.8732 | 1.0584
3023 | 7.1283 | 6.7094 | 0.1512
3024 | 7.8233 | 6.7463 | 0
3025 | 7.1089 | 6.7843 | 0
3026 | 7.5403 | 7.1864 | 0
3027 | 7.2883 | 7.7013 | 0
3028 | 7.7275 | 7.1945 | 0
3029 | 7.296 | 7.2614 | 0
3030 | 7.5582 | 7.7706 | 0
3031 | 7.6539 | 7.6609 | 0
3032 | 7.8489 | 7.645 | 0
3033 | 7.6004 | 7.3604 | 0
3034 | 6.9999 | 7.7143 | 0.1512
3035 | 7.6899 | 6.8212 | 1.2096
3036 | 6.9127 | 5.6189 | 1.89
3037 | 7.3183 | 5.114 | 2.3436
3038 | 6.9336 | 4.6093 | 2.1168
3039 | 6.865 | 3.9645 | 2.4948
3040 | 6.9537 | 3.5312 | 2.7216
3041 | 6.8505 | 3.6273 | 2.7216
3042 | 7.1237 | 4.2556 | 2.4192
3043 | 7.5547 | 5.1113 | 1.9656
3044 | 7.4651 | 5.8652 | 1.2096
3045 | 7.5737 | 6.0168 | 0.4536
3046 | 7.7527 | 6.5259 | 0
3047 | 7.4516 | 6.6656 | 0
3048 | 7.7702 | 6.9145 | 0
3049 | 7.5004 | 6.7506 | 0
3050 | 7.611 | 6.9379 | 0
3051 | 7.5693 | 7.8138 | 0
3052 | 7.6988 | 8.0444 | 0
3053 | 7.5477 | 8.2994 | 0
3054 | 7.6267 | 8.4291 | 0
3055 | 7.9228 | 8.8033 | 0
3056 | 7.1568 | 8.4408 | 0
3057 | 7.7191 | 7.9035 | 0
3058 | 7.5569 | 7.6122 | 0
3059 | 7.6354 | 7.6316 | 0.0756
3060 | 7.9639 | 6.9193 | 0.5292
3061 | 7.7644 | 6.5808 | 0.6804
3062 | 7.0049 | 6.3337 | 0.6804
3063 | 7.2279 | 6.2812 | 0.1512
3064 | 7.5293 | 5.9113 | 0.5292
3065 | 7.5736 | 5.653 | 0.3024
3066 | 7.1862 | 5.8575 | 0
3067 | 7.5143 | 5.4159 | 0
3068 | 7.7008 | 6.1983 | 0
3069 | 7.8506 | 6.4147 | 0
3070 | 6.8971 | 6.4485 | 0
3071 | 7.7414 | 7.3705 | 0
3072 | 7.2205 | 8.1733 | 0
3073 | 7.1456 | 9.3919 | 0
3074 | 7.9878 | 9.5402 | 0
3075 | 7.5543 | 9.2686 | 0
3076 | 7.4827 | 9.9659 | 0
3077 | 7.7769 | 9.2938 | 0
3078 | 7.9484 | 8.8633 | 0
3079 | 7.9947 | 7.9157 | 0
3080 | 9.6517 | 7.6691 | 0
3081 | 9.9504 | 8.1501 | 0
3082 | 10.4762 | 7.6096 | 0
3083 | 10.6601 | 7.4176 | 0
3084 | 10.4066 | 7.2766 | 0
3085 | 9.5665 | 7.2196 | 0.2268
3086 | 8.9798 | 6.6709 | 0.3024
3087 | 8.8602 | 6.3067 | 0.3024
3088 | 7.7361 | 6.6796 | 0.1512
3089 | 7.6608 | 6.8695 | 0
3090 | 7.9569 | 6.553 | 0
3091 | 7.6642 | 6.4953 | 0
3092 | 7.6444 | 6.6767 | 0
3093 | 7.7099 | 6.9032 | 0
3094 | 7.2985 | 6.5997 | 0
3095 | 7.909 | 7.2635 | 0
3096 | 7.4504 | 7.9929 | 0
3097 | 7.0397 | 8.511 | 0
3098 | 7.5815 | 8.4764 | 0
3099 | 7.3187 | 8.9484 | 0
3100 | 8.1094 | 9.047 | 0
3101 | 8.2618 | 8.1436 | 0
3102 | 7.8087 | 8.2624 | 0
3103 | 8.6547 | 7.974 | 0
3104 | 8.8633 | 8.8976 | 0
3105 | 9.8916 | 8.7348 | 0
3106 | 10.7195 | 8.8308 | 0
3107 | 10.7324 | 9.059 | 0
3108 | 10.466 | 8.5161 | 0.2268
3109 | 9.4077 | 7.6389 | 0.6804
3110 | 9.5758 | 6.2385 | 0.8316
3111 | 8.541 | 5.825 | 0.9072
3112 | 7.2989 | 5.7762 | 0.6804
3113 | 7.5803 | 5.708 | 0.1512
3114 | 7.5641 | 5.6126 | 0
3115 | 7.3106 | 6.0936 | 0
3116 | 7.1676 | 6.828 | 0
3117 | 7.3132 | 7.1045 | 0
3118 | 7.8888 | 7.4764 | 0
3119 | 7.3566 | 7.8057 | 0
3120 | 6.8523 | 8.4198 | 0
3121 | 7.6431 | 8.4611 | 0
3122 | 7.441 | 9.0602 | 0
3123 | 7.5851 | 9.4061 | 0
3124 | 7.3718 | 9.3588 | 0
3125 | 7.4707 | 9.4709 | 0
3126 | 8.0685 | 10.0303 | 0
3127 | 8.143 | 9.9101 | 0
3128 | 8.9882 | 9.2113 | 0.6804
3129 | 9.8714 | 7.8497 | 2.0412
3130 | 10.0819 | 6.919 | 3.1752
3131 | 10.4086 | 6.2407 | 3.402
3132 | 10.1313 | 4.4229 | 3.6288
3133 | 9.705 | 3.3642 | 3.9312
3134 | 8.9426 | 2.809 | 3.9312
3135 | 7.3836 | 2.778 | 3.78
3136 | 7.6839 | 2.9978 | 3.402
3137 | 7.1737 | 3.4859 | 2.7972
3138 | 7.4932 | 4.483 | 1.9656
3139 | 7.7034 | 5.6647 | 1.0584
3140 | 7.9518 | 6.3684 | 0
3141 | 7.6418 | 6.917 | 0
3142 | 7.3566 | 6.599 | 0
3143 | 7.6695 | 7.5758 | 0
3144 | 7.262 | 7.9961 | 0
3145 | 7.2074 | 9.2718 | 0
3146 | 7.9202 | 10.1518 | 0
3147 | 7.106 | 11.1809 | 0
3148 | 7.6018 | 12.1534 | 0
3149 | 7.9235 | 11.3909 | 0
3150 | 7.944 | 11.7106 | 0
3151 | 8.3443 | 10.4994 | 0
3152 | 8.7102 | 9.9225 | 0
3153 | 9.5772 | 8.5386 | 0
3154 | 10.8468 | 7.6865 | 0.1512
3155 | 10.5227 | 7.6759 | 0.6048
3156 | 10.3679 | 5.8653 | 0.756
3157 | 9.7377 | 6.0986 | 0.8316
3158 | 8.7264 | 5.9699 | 0.3024
3159 | 8.8624 | 6.5716 | 0
3160 | 8.3978 | 6.8979 | 0
3161 | 8.1859 | 6.8047 | 0
3162 | 7.1887 | 7.7408 | 0
3163 | 7.4504 | 8.4158 | 0
3164 | 7.2437 | 8.5401 | 0
3165 | 7.3673 | 8.1806 | 0
3166 | 7.5425 | 9.3266 | 0
3167 | 7.6336 | 10.2133 | 0
3168 | 7.6513 | 10.5582 | 0
3169 | 7.5727 | 9.8321 | 0
3170 | 7.7323 | 10.4621 | 0
3171 | 7.7344 | 11.4425 | 0
3172 | 7.3621 | 10.7741 | 0
3173 | 7.872 | 10.3455 | 0
3174 | 7.8631 | 10.1889 | 0
3175 | 8.7083 | 9.3634 | 0
3176 | 9.2438 | 9.471 | 0
3177 | 9.7666 | 8.0787 | 0.378
3178 | 11.069 | 7.1042 | 1.2852
3179 | 10.2272 | 5.6412 | 2.268
3180 | 10.2295 | 4.983 | 3.4776
3181 | 9.4058 | 4.2166 | 4.3092
3182 | 8.7441 | 3.8782 | 4.8384
3183 | 7.6793 | 3.7562 | 4.9896
3184 | 7.2312 | 3.307 | 4.7628
3185 | 7.4291 | 3.7078 | 4.0824
3186 | 7.2845 | 3.4486 | 3.0996
3187 | 7.4226 | 4.8081 | 1.89
3188 | 7.2344 | 3.9988 | 0.8316
3189 | 7.5528 | 4.9059 | 0
3190 | 7.4991 | 5.9106 | 0
3191 | 7.54 | 6.1792 | 0
3192 | 7.589 | 7.6105 | 0
3193 | 8.0419 | 7.8697 | 0
3194 | 7.5359 | 8.9016 | 0
3195 | 7.2815 | 9.236 | 0
3196 | 7.2493 | 9.0242 | 0
3197 | 7.5868 | 9.8706 | 0
3198 | 7.5862 | 9.1133 | 0
3199 | 7.6198 | 9.05 | 0
3200 | 7.6213 | 8.2375 | 0
3201 | 7.7137 | 7.2914 | 0
3202 | 7.3983 | 7.0743 | 0.1512
3203 | 7.3677 | 5.5489 | 0.6804
3204 | 6.915 | 4.773 | 1.134
3205 | 7.5314 | 3.9629 | 1.3608
3206 | 7.6722 | 4.5567 | 1.4364
3207 | 7.5083 | 5.0455 | 1.2852
3208 | 7.5175 | 5.3452 | 0.9828
3209 | 7.961 | 6.2431 | 0.4536
3210 | 7.2757 | 7.0309 | 0
3211 | 7.669 | 8.0904 | 0
3212 | 7.7656 | 7.8114 | 0
3213 | 7.2942 | 8.0857 | 0
3214 | 7.14 | 8.4365 | 0
3215 | 7.1577 | 8.2236 | 0
3216 | 7.4916 | 8.3584 | 0
3217 | 6.83 | 8.1475 | 0
3218 | 7.1876 | 7.8141 | 0
3219 | 7.763 | 7.6572 | 0
3220 | 7.4276 | 7.0713 | 0
3221 | 7.7416 | 7.3575 | 0
3222 | 7.3161 | 6.5692 | 0
3223 | 6.9424 | 5.9726 | 1.2852
3224 | 7.9609 | 5.1924 | 3.024
3225 | 7.0506 | 4.4289 | 4.3092
3226 | 7.1811 | 3.5332 | 5.5944
3227 | 6.9256 | 2.88 | 5.5188
3228 | 6.5263 | 2.7571 | 5.5944
3229 | 6.7081 | 2.8309 | 5.4432
3230 | 6.6248 | 2.194 | 5.1408
3231 | 6.9317 | 2.5483 | 4.7628
3232 | 7.0638 | 2.7476 | 4.0824
3233 | 7.1938 | 2.9581 | 3.402
3234 | 6.9264 | 3.5576 | 2.7216
3235 | 7.5999 | 3.3311 | 1.9656
3236 | 7.6527 | 4.373 | 1.3608
3237 | 7.1187 | 4.3118 | 0.756
3238 | 8.0408 | 5.2429 | 0.1512
3239 | 7.2012 | 5.8604 | 0
3240 | 7.5907 | 6.1367 | 0
3241 | 7.5178 | 7.2025 | 0
3242 | 7.8248 | 7.6296 | 0
3243 | 7.3375 | 8.0567 | 0
3244 | 7.2732 | 8.0814 | 0
3245 | 7.6483 | 8.2526 | 0
3246 | 7.6198 | 8.1805 | 0
3247 | 7.8455 | 6.8841 | 0
3248 | 8.9313 | 6.2618 | 0.6048
3249 | 9.8257 | 6.0544 | 1.2852
3250 | 9.8098 | 5.1195 | 1.89
3251 | 10.9356 | 4.1587 | 2.4948
3252 | 10.4448 | 4.1674 | 3.0996
3253 | 9.0616 | 4.2491 | 3.5532
3254 | 8.7672 | 4.7879 | 3.7044
3255 | 7.7274 | 4.2062 | 3.7044
3256 | 7.5736 | 4.9105 | 3.402
3257 | 7.0312 | 5.2013 | 3.024
3258 | 7.0772 | 5.0498 | 2.5704
3259 | 7.2906 | 5.4592 | 1.9656
3260 | 7.2798 | 6.3067 | 0.9828
3261 | 7.15 | 7.2143 | 0
3262 | 7.455 | 6.6611 | 0
3263 | 7.3631 | 7.1849 | 0
3264 | 7.2565 | 7.55 | 0
3265 | 7.6619 | 8.3867 | 0
3266 | 7.3452 | 8.5343 | 0
3267 | 7.0424 | 8.8505 | 0
3268 | 7.73 | 9.4898 | 0
3269 | 7.5411 | 9.3298 | 0
3270 | 8.0458 | 9.0085 | 0
3271 | 8.7041 | 8.2749 | 0
3272 | 9.5033 | 7.2357 | 0.0756
3273 | 9.6557 | 6.2235 | 1.4364
3274 | 10.1235 | 5.0482 | 2.646
3275 | 10.4365 | 3.8202 | 3.7044
3276 | 10.4067 | 3.43 | 4.4604
3277 | 9.0573 | 2.6484 | 5.0652
3278 | 8.5939 | 2.3746 | 5.3676
3279 | 7.8576 | 1.4082 | 5.3676
3280 | 7.1467 | 1.2536 | 5.0652
3281 | 6.9603 | 1.358 | 4.3848
3282 | 7.1848 | 2.0122 | 3.4776
3283 | 7.351 | 2.7615 | 2.4192
3284 | 7.0758 | 3.7603 | 1.2096
3285 | 7.0632 | 5.2075 | 0
3286 | 7.336 | 5.6013 | 0
3287 | 7.2076 | 6.3101 | 0
3288 | 7.3926 | 6.7103 | 0
3289 | 7.4404 | 7.3991 | 0
3290 | 7.722 | 7.4888 | 0
3291 | 7.7033 | 8.1551 | 0
3292 | 7.9942 | 8.8119 | 0
3293 | 7.2757 | 9.1113 | 0
3294 | 7.517 | 9.2759 | 0
3295 | 8.4384 | 9.3849 | 0
3296 | 9.0637 | 9.2793 | 0
3297 | 9.6409 | 7.6748 | 0.6048
3298 | 10.5015 | 6.4213 | 1.6632
3299 | 10.0675 | 5.5579 | 2.646
3300 | 9.5395 | 4.2974 | 3.4776
3301 | 9.1184 | 2.7248 | 4.0824
3302 | 8.7254 | 2.5665 | 4.3848
3303 | 7.1529 | 2.6892 | 4.4604
3304 | 7.7436 | 2.4466 | 4.158
3305 | 7.1366 | 3.2626 | 3.6288
3306 | 6.5819 | 3.5193 | 2.7216
3307 | 7.465 | 4.6775 | 1.7388
3308 | 7.0671 | 4.5963 | 0.9072
3309 | 7.6453 | 5.2542 | 0.1512
3310 | 6.8991 | 6.439 | 0
3311 | 7.6948 | 6.1359 | 0
3312 | 7.7477 | 7.2892 | 0
3313 | 7.5268 | 7.3148 | 0
3314 | 7.1172 | 8.1619 | 0
3315 | 7.0256 | 8.0431 | 0
3316 | 7.5193 | 7.5486 | 0
3317 | 7.2831 | 7.253 | 0
3318 | 8.2978 | 6.0636 | 0
3319 | 8.4227 | 5.4779 | 0.5292
3320 | 8.9672 | 3.8436 | 1.6632
3321 | 9.7173 | 3.5608 | 2.7216
3322 | 10.5063 | 2.9606 | 3.6288
3323 | 10.3285 | 2.4082 | 4.4604
3324 | 10.102 | 3.1757 | 5.0652
3325 | 8.9963 | 2.8063 | 5.4432
3326 | 8.4599 | 3.5553 | 5.5944
3327 | 7.9079 | 3.1812 | 5.67
3328 | 7.2111 | 3.0214 | 5.3676
3329 | 6.9389 | 3.6448 | 4.7628
3330 | 7.5674 | 3.2521 | 3.9312
3331 | 7.3633 | 4.2066 | 3.0996
3332 | 6.9342 | 3.8371 | 2.646
3333 | 7.2244 | 3.9477 | 2.268
3334 | 7.1316 | 3.597 | 1.8144
3335 | 7.6947 | 3.8412 | 1.3608
3336 | 7.2789 | 4.3631 | 1.2852
3337 | 7.4787 | 4.2941 | 1.2096
3338 | 6.9712 | 4.8057 | 1.134
3339 | 7.2677 | 5.1307 | 1.0584
3340 | 7.3316 | 5.9888 | 1.134
3341 | 7.4458 | 5.1328 | 1.9656
3342 | 7.2191 | 4.3418 | 3.1752
3343 | 7.7135 | 3.7407 | 4.536
3344 | 8.2272 | 2.0209 | 5.9724
3345 | 8.605 | 1.4771 | 7.182
3346 | 9.5534 | 0.38437 | 8.316
3347 | 9.9853 | 0.017561 | 9.072
3348 | 9.0837 | 0 | 9.7524
3349 | 8.2114 | 0 | 10.206
3350 | 7.6584 | 0 | 10.5084
3351 | 7.42 | 0 | 10.6596
3352 | 6.7217 | 0 | 10.584
3353 | 6.3443 | 0 | 9.9792
3354 | 6.3998 | 0.020023 | 9.1476
3355 | 6.196 | 0.84162 | 8.1648
3356 | 6.9928 | 1.0673 | 7.2576
3357 | 6.4776 | 1.1719 | 6.3504
3358 | 7.339 | 2.0666 | 5.4432
3359 | 6.9167 | 2.982 | 4.536
3360 | 7.1204 | 3.301 | 3.9312
3361 | 7.3539 | 3.7115 | 3.3264
3362 | 7.1506 | 4.1395 | 2.9484
3363 | 7.1556 | 4.0299 | 2.7216
3364 | 7.2783 | 3.9542 | 2.7216
3365 | 6.8616 | 3.8571 | 3.0996
3366 | 6.8979 | 3.5015 | 3.7044
3367 | 6.645 | 2.9766 | 4.3848
3368 | 7.0723 | 2.8715 | 5.1408
3369 | 7.0979 | 1.7698 | 5.8212
3370 | 6.1875 | 1.4639 | 6.426
3371 | 6.464 | 1.1441 | 6.8796
3372 | 6.6374 | 0 | 7.2576
3373 | 6.4876 | 0 | 7.56
3374 | 6.7876 | 0 | 7.7112
3375 | 6.8763 | 0 | 7.6356
3376 | 6.3207 | 0.19644 | 7.4844
3377 | 6.7835 | 0.62926 | 6.9552
3378 | 6.5742 | 1.2347 | 6.804
3379 | 6.5981 | 1.9831 | 6.2748
3380 | 6.5947 | 1.885 | 5.0652
3381 | 6.8407 | 2.7901 | 3.8556
3382 | 7.0637 | 3.4505 | 2.646
3383 | 7.6602 | 3.2209 | 1.4364
3384 | 7.5038 | 4.2986 | 0.4536
3385 | 7.6738 | 5.2858 | 0
3386 | 7.7726 | 6.858 | 0
3387 | 7.5954 | 7.0487 | 0
3388 | 7.2713 | 7.3141 | 0
3389 | 7.0649 | 8.8131 | 0
3390 | 7.8814 | 8.0621 | 0.5292
3391 | 7.014 | 6.5129 | 2.0412
3392 | 6.8156 | 5.2393 | 3.5532
3393 | 7.2014 | 3.5997 | 4.9896
3394 | 6.7078 | 1.813 | 6.2748
3395 | 6.2321 | 0.24281 | 7.4088
3396 | 6.2273 | 0 | 8.2404
3397 | 6.5247 | 0.043262 | 8.8452
3398 | 6.8649 | 0 | 9.1476
3399 | 6.1477 | 0.2937 | 9.1476
3400 | 6.9667 | 1.255 | 8.8452
3401 | 6.0953 | 1.5528 | 8.0892
3402 | 6.2148 | 1.7926 | 7.1064
3403 | 6.9293 | 1.4165 | 5.8968
3404 | 6.9395 | 1.8683 | 4.6116
3405 | 6.7608 | 2.7505 | 3.3264
3406 | 7.2464 | 3.2145 | 2.0412
3407 | 7.38 | 3.5505 | 0.756
3408 | 7.3552 | 4.0851 | 0
3409 | 7.2536 | 4.3003 | 0
3410 | 7.7442 | 3.7855 | 0
3411 | 7.9121 | 4.1619 | 0
3412 | 7.1864 | 4.4861 | 0
3413 | 7.5332 | 5.2667 | 0
3414 | 6.929 | 5.1117 | 0.8316
3415 | 7.8686 | 4.9299 | 2.3436
3416 | 8.7138 | 4.4329 | 3.8556
3417 | 9.1745 | 3.6891 | 5.292
3418 | 9.2849 | 2.7657 | 6.5772
3419 | 10.1765 | 1.9781 | 7.7112
3420 | 9.1096 | 1.6159 | 8.5428
3421 | 8.4623 | 0.9592 | 9.1476
3422 | 7.8763 | 0.68352 | 9.45
3423 | 7.4677 | 0.43682 | 9.5256
3424 | 7.5302 | 0.9412 | 9.2232
3425 | 6.1346 | 1.5393 | 8.5428
3426 | 6.8166 | 1.4002 | 7.56
3427 | 7.1236 | 1.7177 | 6.3504
3428 | 7.3546 | 2.5259 | 4.914
3429 | 7.3142 | 2.6908 | 3.4776
3430 | 6.5937 | 2.9302 | 2.0412
3431 | 7.26 | 3.2222 | 0.6048
3432 | 7.4875 | 4.1185 | 0
3433 | 6.9263 | 5.3299 | 0
3434 | 6.9922 | 6.1119 | 0
3435 | 7.3519 | 6.7183 | 0
3436 | 7.5653 | 7.6754 | 0
3437 | 7.8533 | 7.9237 | 0
3438 | 7.8446 | 8.1065 | 0
3439 | 8.1795 | 6.7734 | 0.9828
3440 | 8.2444 | 4.9873 | 2.4192
3441 | 9.7024 | 3.6727 | 3.7044
3442 | 10.0106 | 2.2785 | 4.914
3443 | 10.4748 | 1.4346 | 5.8212
3444 | 10.5153 | 0.55512 | 6.5772
3445 | 8.9312 | 0.46798 | 7.0308
3446 | 7.8516 | 0.19896 | 7.3332
3447 | 7.8379 | 0.58888 | 7.2576
3448 | 7.6329 | 1.1271 | 6.9552
3449 | 6.7375 | 2.137 | 6.2748
3450 | 7.0337 | 1.9909 | 5.292
3451 | 6.7302 | 2.5304 | 4.158
3452 | 7.3436 | 3.9468 | 3.2508
3453 | 7.1828 | 4.3205 | 2.4192
3454 | 7.6906 | 4.4365 | 1.512
3455 | 7.323 | 4.944 | 0.6804
3456 | 8.0582 | 6.3065 | 0.5292
3457 | 7.6709 | 6.2552 | 0.3024
3458 | 8.2235 | 5.8988 | 0.2268
3459 | 7.4494 | 6.4842 | 0.1512
3460 | 7.5812 | 6.663 | 0.2268
3461 | 7.8353 | 5.64 | 0.6048
3462 | 7.9732 | 5.7214 | 0.756
3463 | 8.2711 | 5.421 | 1.2096
3464 | 9.1831 | 4.9534 | 2.3436
3465 | 9.0299 | 3.8754 | 3.5532
3466 | 9.6374 | 3.0647 | 4.6116
3467 | 10.0775 | 2.6061 | 5.4432
3468 | 9.803 | 1.6023 | 6.2748
3469 | 8.4969 | 1.285 | 6.7284
3470 | 7.9348 | 0.35269 | 6.9552
3471 | 7.9399 | 0 | 6.9552
3472 | 6.9425 | 0.2044 | 6.426
3473 | 6.9996 | 0.78841 | 5.67
3474 | 7.0842 | 1.0524 | 5.2164
3475 | 6.698 | 1.3816 | 4.6116
3476 | 6.9246 | 2.1892 | 4.0824
3477 | 6.9828 | 3.172 | 3.5532
3478 | 7.4986 | 3.0953 | 3.0996
3479 | 6.9674 | 3.6576 | 2.4192
3480 | 7.4171 | 3.6706 | 2.1168
3481 | 7.6484 | 4.211 | 1.512
3482 | 7.3286 | 4.177 | 1.2096
3483 | 6.8849 | 4.3737 | 0.9828
3484 | 7.081 | 5.592 | 0.9828
3485 | 7.5472 | 4.874 | 1.5876
3486 | 7.6452 | 4.4287 | 2.4192
3487 | 7.4677 | 3.8197 | 3.4776
3488 | 8.4837 | 3.7905 | 4.3848
3489 | 8.9518 | 2.441 | 5.3676
3490 | 9.4616 | 1.0507 | 6.1992
3491 | 10.4107 | 1.1687 | 6.8796
3492 | 9.5038 | 0.89305 | 7.3332
3493 | 8.5501 | 0.95422 | 7.7868
3494 | 8.0287 | 1.0541 | 8.0892
3495 | 7.5122 | 1.4651 | 8.1648
3496 | 7.3686 | 0.94726 | 7.8624
3497 | 6.8841 | 0.77362 | 7.4088
3498 | 7.4964 | 1.1775 | 6.804
3499 | 6.433 | 1.1193 | 6.048
3500 | 6.7945 | 0.91179 | 5.0652
3501 | 7.0236 | 1.2363 | 4.158
3502 | 7.4061 | 3.3242 | 3.1752
3503 | 7.1417 | 4.8224 | 2.268
3504 | 7.8889 | 5.2699 | 1.5876
3505 | 7.7272 | 6.4155 | 0.756
3506 | 8.0621 | 7.4009 | 0.3024
3507 | 7.1776 | 8.1292 | 0
3508 | 7.6867 | 8.1378 | 0
3509 | 7.3403 | 6.8502 | 0.9828
3510 | 7.4805 | 5.8528 | 2.268
3511 | 8.1476 | 4.8149 | 3.7044
3512 | 8.0811 | 3.7377 | 5.2164
3513 | 9.1771 | 2.6818 | 6.5772
3514 | 9.3276 | 0.95863 | 7.8624
3515 | 9.8617 | 0.3111 | 8.8452
3516 | 9.5907 | 0 | 9.6012
3517 | 8.2691 | 0 | 10.1304
3518 | 7.8363 | 0 | 10.4328
3519 | 7.0413 | 0 | 10.4328
3520 | 7.2097 | 0 | 10.1304
3521 | 6.8062 | 0.25704 | 9.45
3522 | 6.9855 | 1.8914 | 8.4672
3523 | 6.5302 | 1.8598 | 7.2576
3524 | 6.6456 | 1.9566 | 6.3504
3525 | 6.4341 | 2.4293 | 5.4432
3526 | 7.1555 | 2.0935 | 4.536
3527 | 7.4915 | 2.1533 | 3.6288
3528 | 7.3761 | 2.0133 | 3.4776
3529 | 7.0221 | 2.3458 | 3.3264
3530 | 6.9621 | 2.5391 | 3.1752
3531 | 7.4739 | 2.9334 | 3.0996
3532 | 7.1682 | 3.2941 | 3.1752
3533 | 7.0791 | 3.4732 | 3.6288
3534 | 6.6338 | 3.6525 | 4.4604
3535 | 6.6506 | 2.7918 | 5.7456
3536 | 6.7011 | 2.3982 | 6.7284
3537 | 6.4921 | 1.2047 | 7.8624
3538 | 6.4954 | 0.62366 | 8.694
3539 | 6.1618 | 0.11857 | 9.3744
3540 | 6.8168 | 0 | 9.9036
3541 | 5.845 | 0 | 10.3572
3542 | 6.0981 | 0 | 10.584
3543 | 6.5186 | 0 | 10.6596
3544 | 6.0343 | 0 | 10.5084
3545 | 6.3115 | 0 | 10.0548
3546 | 6.0557 | 0 | 9.45
3547 | 6.7357 | 0 | 8.7696
3548 | 6.5199 | 0.66491 | 7.3332
3549 | 6.3411 | 1.2029 | 5.8968
3550 | 7.1492 | 2.1552 | 4.4604
3551 | 7.2542 | 3.0322 | 3.0996
3552 | 7.3963 | 4.091 | 1.6632
3553 | 7.6142 | 4.9302 | 0.2268
3554 | 6.9441 | 5.8391 | 0
3555 | 7.1073 | 6.1817 | 0
3556 | 7.0085 | 6.8237 | 0
3557 | 7.2795 | 7.0031 | 0
3558 | 7.4251 | 7.4818 | 0.9072
3559 | 7.2972 | 6.2224 | 2.268
3560 | 6.9854 | 5.1554 | 3.5532
3561 | 7.0468 | 3.8413 | 4.8384
3562 | 6.9785 | 2.4194 | 5.8968
3563 | 6.5978 | 2.1119 | 6.804
3564 | 6.9828 | 0.61179 | 7.56
3565 | 6.5922 | 1.1359 | 8.0136
3566 | 6.8568 | 1.157 | 8.2404
3567 | 6.4668 | 1.0428 | 8.1648
3568 | 6.5771 | 1.1157 | 7.8624
3569 | 6.6275 | 1.5475 | 7.182
3570 | 7.1508 | 1.8601 | 6.2748
3571 | 6.8409 | 2.2285 | 5.1408
3572 | 7.185 | 1.8626 | 3.8556
3573 | 6.8214 | 2.46 | 2.646
3574 | 7.3254 | 3.5876 | 1.3608
3575 | 7.2456 | 4.5606 | 0.0756
3576 | 7.1744 | 5.1141 | 0
3577 | 7.2371 | 6.0686 | 0
3578 | 7.3725 | 6.4326 | 0
3579 | 7.6868 | 6.6204 | 0
3580 | 7.8137 | 6.8726 | 0
3581 | 7.2653 | 6.919 | 0
3582 | 7.496 | 7.0865 | 0.1512
3583 | 8.4953 | 5.1841 | 1.512
3584 | 8.9546 | 4.81 | 2.9484
3585 | 9.3292 | 4.2414 | 4.3092
3586 | 10.0826 | 3.1663 | 5.1408
3587 | 10.5084 | 2.5984 | 5.7456
3588 | 9.5404 | 1.4663 | 6.2748
3589 | 9.1957 | 1.3332 | 6.6528
3590 | 7.8951 | 0.98528 | 6.8796
3591 | 7.4588 | 0.41281 | 6.8796
3592 | 7.0159 | 1.6557 | 6.5016
3593 | 6.7374 | 1.737 | 5.8212
3594 | 7.3501 | 2.8779 | 4.9896
3595 | 6.9675 | 3.674 | 4.0068
3596 | 7.1983 | 4.4088 | 3.402
3597 | 7.0769 | 5.3579 | 2.8728
3598 | 6.7793 | 5.0722 | 2.268
3599 | 7.1147 | 4.4028 | 1.6632
3600 | 6.8339 | 5.0658 | 1.2852
3601 | 7.6726 | 4.9385 | 1.4364
3602 | 7.1236 | 5.1328 | 1.3608
3603 | 8.0276 | 5.0248 | 1.3608
3604 | 7.5438 | 4.9087 | 1.3608
3605 | 6.9989 | 5.8993 | 1.7388
3606 | 7.0917 | 5.2714 | 2.1924
3607 | 8.164 | 5.1234 | 2.5704
3608 | 8.8712 | 4.405 | 3.1752
3609 | 9.6224 | 4.5645 | 3.7044
3610 | 10.4456 | 4.3353 | 4.158
3611 | 10.5133 | 4.0611 | 4.536
3612 | 9.5884 | 2.977 | 4.8384
3613 | 9.5202 | 2.544 | 4.914
3614 | 8.7803 | 2.8119 | 5.0652
3615 | 8.4132 | 2.4838 | 5.0652
3616 | 7.1599 | 3.1313 | 4.8384
3617 | 7.0393 | 3.0196 | 4.536
3618 | 7.2123 | 3.7516 | 4.3848
3619 | 6.8416 | 4.3548 | 4.0824
3620 | 7.0096 | 4.0885 | 3.3264
3621 | 6.4664 | 4.3855 | 2.5704
3622 | 7.4091 | 5.0933 | 0.9828
3623 | 7.343 | 5.4186 | 0.6048
3624 | 7.1436 | 6.1418 | 0
3625 | 8.0638 | 6.2736 | 0
3626 | 8.2666 | 6.8389 | 0
3627 | 7.3064 | 7.2398 | 0
3628 | 6.9855 | 7.5867 | 0
3629 | 7.5838 | 7.8668 | 0
3630 | 7.6295 | 7.6604 | 0
3631 | 8.555 | 6.8833 | 0.5292
3632 | 8.7707 | 6.2005 | 1.8144
3633 | 9.5106 | 4.6439 | 3.0996
3634 | 10.4061 | 3.1065 | 4.2336
3635 | 10.0781 | 2.2853 | 5.1408
3636 | 9.8568 | 1.5982 | 5.8968
3637 | 8.6176 | 1.2561 | 6.3504
3638 | 8.12 | 0.58071 | 6.5772
3639 | 7.4655 | 1.3448 | 6.5016
3640 | 6.7279 | 1.7113 | 6.1992
3641 | 6.5324 | 2.3361 | 5.5188
3642 | 7.0983 | 2.8869 | 4.536
3643 | 6.9284 | 3.0053 | 3.4776
3644 | 6.9265 | 4.0983 | 2.4948
3645 | 7.3287 | 4.314 | 1.512
3646 | 7.3058 | 4.9295 | 0.5292
3647 | 7.2155 | 4.9658 | 0
3648 | 7.3645 | 5.4265 | 0
3649 | 6.9618 | 6.6098 | 0
3650 | 7.6013 | 5.7342 | 0
3651 | 7.4695 | 5.9644 | 0
3652 | 7.8326 | 6.6145 | 0
3653 | 7.8934 | 6.8231 | 0
3654 | 7.3921 | 6.4494 | 0
3655 | 8.1122 | 5.7115 | 1.134
3656 | 8.9849 | 5.8581 | 2.1168
3657 | 9.6573 | 5.5941 | 3.0996
3658 | 9.7435 | 4.7934 | 3.9312
3659 | 10.2317 | 3.9278 | 4.6116
3660 | 10.3989 | 3.3493 | 4.9896
3661 | 9.0368 | 2.8396 | 5.4432
3662 | 8.0348 | 2.3554 | 5.67
3663 | 7.5035 | 1.5776 | 5.67
3664 | 7.1939 | 0.85882 | 5.4432
3665 | 7.1414 | 1.4864 | 4.9896
3666 | 6.7239 | 1.6681 | 4.4604
3667 | 7.0121 | 1.5768 | 3.7044
3668 | 6.9098 | 2.3006 | 2.9484
3669 | 7.0396 | 3.0566 | 2.1924
3670 | 7.1303 | 4.0395 | 1.4364
3671 | 7.7509 | 4.6425 | 0.6804
3672 | 7.7102 | 5.3251 | 0.0756
3673 | 7.5546 | 5.9708 | 0
3674 | 7.2766 | 5.8313 | 0
3675 | 7.3615 | 6.4643 | 0
3676 | 7.1713 | 5.9717 | 0
3677 | 7.6266 | 5.7457 | 0
3678 | 7.7952 | 4.9769 | 1.4364
3679 | 8.3852 | 3.9598 | 2.7216
3680 | 8.7626 | 3.6036 | 3.7044
3681 | 8.7474 | 2.1821 | 4.914
3682 | 9.8569 | 1.5024 | 6.2748
3683 | 10.3435 | 0.74707 | 6.1992
3684 | 9.6637 | 1.4941 | 6.1992
3685 | 9.6141 | 1.0161 | 5.9724
3686 | 8.7431 | 1.1187 | 5.8968
3687 | 7.798 | 1.1587 | 5.8968
3688 | 6.9148 | 1.6845 | 5.67
3689 | 7.1972 | 2.3603 | 5.0652
3690 | 6.7539 | 2.3321 | 4.3848
3691 | 6.9191 | 3.5956 | 3.5532
3692 | 7.9126 | 4.4576 | 2.3436
3693 | 6.8447 | 4.9363 | 1.134
3694 | 7.5413 | 5.3955 | 0
3695 | 7.8788 | 5.5896 | 0
3696 | 7.6187 | 6.1285 | 0
3697 | 7.77 | 6.4357 | 0
3698 | 7.2383 | 6.8323 | 0
3699 | 7.452 | 8.3225 | 0
3700 | 6.8635 | 8.5176 | 0
3701 | 7.9302 | 9.3011 | 0
3702 | 7.5435 | 9.124 | 0
3703 | 7.82 | 9.2948 | 0
3704 | 7.2581 | 7.8877 | 1.0584
3705 | 6.7851 | 5.6623 | 2.3436
3706 | 6.9891 | 4.5961 | 3.4776
3707 | 6.5594 | 3.5266 | 3.1752
3708 | 6.9242 | 3.8324 | 2.8728
3709 | 7.412 | 3.4085 | 2.5704
3710 | 7.2443 | 2.81 | 2.268
3711 | 7.4271 | 3.9401 | 1.8144
3712 | 7.6472 | 5.084 | 1.2096
3713 | 7.6826 | 5.9851 | 0.5292
3714 | 7.4292 | 5.6299 | 0
3715 | 7.4908 | 5.9686 | 0
3716 | 7.4713 | 7.0292 | 0
3717 | 7.7723 | 7.1036 | 0
3718 | 7.4351 | 7.2178 | 0
3719 | 7.8576 | 7.5281 | 0
3720 | 7.4603 | 8.1246 | 0
3721 | 6.8133 | 8.7844 | 0
3722 | 8.0077 | 8.765 | 0
3723 | 7.2809 | 8.6037 | 0
3724 | 6.7347 | 8.6356 | 0
3725 | 6.629 | 8.674 | 0
3726 | 7.1387 | 8.1688 | 0
3727 | 7.6395 | 7.2054 | 0.2268
3728 | 7.4734 | 6.7681 | 1.4364
3729 | 6.8124 | 5.5105 | 2.7216
3730 | 6.3843 | 3.9817 | 3.8556
3731 | 6.2679 | 3.3931 | 4.8384
3732 | 6.7875 | 2.8663 | 5.4432
3733 | 7.0386 | 2.5458 | 6.048
3734 | 7.1534 | 2.0257 | 6.1992
3735 | 6.9286 | 1.7598 | 6.1992
3736 | 6.1523 | 2.5066 | 5.8212
3737 | 6.5588 | 2.5494 | 5.292
3738 | 6.7868 | 3.0128 | 4.4604
3739 | 6.7864 | 3.16 | 3.5532
3740 | 7.4675 | 4.03 | 2.7216
3741 | 7.2592 | 5.4516 | 1.5876
3742 | 7.7251 | 6.0345 | 0.5292
3743 | 7.5889 | 5.9622 | 0
3744 | 7.7192 | 6.3282 | 0
3745 | 7.4324 | 7.1709 | 0
3746 | 7.8569 | 6.7552 | 0
3747 | 7.3516 | 6.8493 | 0
3748 | 7.9565 | 7.346 | 0
3749 | 7.8037 | 8.2259 | 0
3750 | 8.1306 | 8.3496 | 0
3751 | 8.3319 | 8.0276 | 0
3752 | 9.1503 | 7.3915 | 1.0584
3753 | 9.7984 | 6.0996 | 2.1924
3754 | 10.2509 | 4.664 | 3.0996
3755 | 10.3539 | 3.8761 | 3.9312
3756 | 10.0129 | 2.9465 | 4.536
3757 | 9.4635 | 2.4539 | 4.9896
3758 | 8.3072 | 1.9985 | 5.1408
3759 | 7.6653 | 2.0639 | 5.0652
3760 | 7.1568 | 2.5604 | 4.6116
3761 | 6.6045 | 2.1838 | 4.0068
3762 | 7.14 | 2.8463 | 3.2508
3763 | 6.7934 | 3.747 | 2.4192
3764 | 8.0211 | 4.2591 | 1.5876
3765 | 7.7125 | 5.2717 | 0.378
3766 | 7.501 | 5.9038 | 0
3767 | 7.972 | 6.4338 | 0
3768 | 7.2639 | 6.8549 | 0
3769 | 6.9284 | 6.4723 | 0
3770 | 7.2695 | 7.2115 | 0
3771 | 7.6785 | 7.653 | 0
3772 | 7.9227 | 7.6192 | 0
3773 | 7.8266 | 8.2186 | 0
3774 | 7.8852 | 7.7292 | 0
3775 | 8.0573 | 7.7694 | 0
3776 | 9.2494 | 7.4926 | 0.6048
3777 | 9.6429 | 5.8632 | 1.89
3778 | 10.3476 | 4.7765 | 2.9484
3779 | 9.8417 | 3.4871 | 3.8556
3780 | 9.4363 | 3.2877 | 4.6116
3781 | 9.8325 | 2.7336 | 5.0652
3782 | 8.5828 | 2.0823 | 5.292
3783 | 7.8956 | 2.2314 | 5.3676
3784 | 7.1971 | 2.2283 | 5.0652
3785 | 7.4475 | 2.6604 | 4.4604
3786 | 7.2056 | 3.3389 | 3.5532
3787 | 7.4799 | 3.5856 | 2.5704
3788 | 7.2118 | 4.5203 | 1.512
3789 | 7.9151 | 5.4519 | 0.3024
3790 | 7.3747 | 6.4071 | 0
3791 | 7.7263 | 6.1392 | 0
3792 | 7.4812 | 6.3124 | 0
3793 | 7.6934 | 7.4133 | 0
3794 | 7.2802 | 7.5653 | 0
3795 | 7.3417 | 8.0569 | 0
3796 | 7.2721 | 7.81 | 0
3797 | 7.643 | 8.5855 | 0
3798 | 7.6361 | 8.0367 | 0
3799 | 8.2593 | 7.6744 | 0
3800 | 9.1905 | 7.5132 | 0
3801 | 10.0487 | 6.6755 | 0
3802 | 10.3041 | 6.0845 | 0.6048
3803 | 10.8467 | 6.0581 | 0.756
3804 | 10.0309 | 6.0462 | 1.512
3805 | 9.9665 | 5.0696 | 1.89
3806 | 8.9772 | 4.3973 | 2.1168
3807 | 8.2142 | 4.14 | 2.268
3808 | 8.0486 | 4.3443 | 2.1924
3809 | 7.2269 | 3.515 | 2.0412
3810 | 7.0862 | 3.6787 | 1.5876
3811 | 6.9887 | 4.3621 | 0.8316
3812 | 7.4015 | 5.5937 | 0.0756
3813 | 7.405 | 5.7938 | 0
3814 | 7.4749 | 5.7137 | 0
3815 | 7.8534 | 6.4069 | 0
3816 | 7.5971 | 6.3238 | 0
3817 | 7.7108 | 7.1298 | 0
3818 | 7.6214 | 7.2472 | 0
3819 | 7.4842 | 7.8098 | 0
3820 | 7.536 | 8.0509 | 0
3821 | 7.7348 | 8.4104 | 0
3822 | 7.9667 | 8.1899 | 0
3823 | 8.1789 | 7.5854 | 0.0756
3824 | 8.669 | 6.6153 | 1.134
3825 | 9.6991 | 6.1568 | 1.6632
3826 | 10.0029 | 4.8859 | 2.7216
3827 | 10.0624 | 4.0769 | 3.78
3828 | 10.2325 | 3.5651 | 4.3092
3829 | 9.591 | 3.9759 | 3.78
3830 | 8.9407 | 4.1381 | 3.402
3831 | 7.9067 | 4.2215 | 3.4776
3832 | 7.5165 | 5.2974 | 2.9484
3833 | 6.8129 | 5.3502 | 2.3436
3834 | 7.5166 | 5.7666 | 1.5876
3835 | 7.3718 | 5.4244 | 0.8316
3836 | 7.2111 | 5.6719 | 0.2268
3837 | 6.8299 | 6.1047 | 0
3838 | 7.4773 | 6.3254 | 0
3839 | 6.6915 | 6.305 | 0
3840 | 7.6642 | 6.4194 | 0
3841 | 7.5884 | 6.963 | 0
3842 | 7.2907 | 7.6289 | 0
3843 | 7.758 | 7.3268 | 0
3844 | 6.9501 | 7.2647 | 0
3845 | 7.5695 | 7.3836 | 0
3846 | 8.6662 | 7.6284 | 0
3847 | 8.5371 | 7.8687 | 0.378
3848 | 8.6476 | 6.2846 | 2.1924
3849 | 9.0617 | 4.9669 | 4.0068
3850 | 9.8298 | 4.1165 | 4.3092
3851 | 10.8054 | 3.3303 | 4.6116
3852 | 10.2259 | 3.5233 | 4.536
3853 | 9.0888 | 3.2139 | 4.3092
3854 | 8.7914 | 2.9427 | 4.3848
3855 | 7.9961 | 2.9145 | 4.3092
3856 | 8.0322 | 4.4037 | 3.402
3857 | 7.2225 | 5.6612 | 2.9484
3858 | 7.6899 | 5.3483 | 2.3436
3859 | 7.8575 | 5.2384 | 1.7388
3860 | 7.088 | 6.0785 | 1.2096
3861 | 7.0454 | 6.3633 | 0.6048
3862 | 7.1194 | 5.7417 | 0.0756
3863 | 7.2449 | 6.0523 | 0
3864 | 8.0649 | 6.6462 | 0
3865 | 7.854 | 6.772 | 0
3866 | 7.6177 | 7.1302 | 0
3867 | 7.0711 | 7.456 | 0
3868 | 7.211 | 7.8266 | 0
3869 | 7.7949 | 7.2373 | 0
3870 | 7.4973 | 6.5137 | 0.9828
3871 | 7.4108 | 5.9687 | 2.5704
3872 | 6.6022 | 4.5634 | 4.3092
3873 | 7.2989 | 4.0992 | 5.67
3874 | 6.8531 | 3.4038 | 6.8796
3875 | 6.7741 | 2.5212 | 6.8796
3876 | 6.4306 | 2.0811 | 6.804
3877 | 6.6472 | 2.7832 | 6.5772
3878 | 6.7209 | 2.3844 | 6.426
3879 | 7.3546 | 1.7333 | 6.3504
3880 | 6.7563 | 1.6292 | 5.9724
3881 | 6.2651 | 2.2983 | 5.5188
3882 | 6.9167 | 3.4835 | 4.8384
3883 | 6.8519 | 2.8776 | 4.0068
3884 | 6.9764 | 3.4925 | 3.0996
3885 | 7.3097 | 4.1012 | 2.1924
3886 | 7.771 | 4.3619 | 1.2096
3887 | 7.3826 | 4.7377 | 0.3024
3888 | 7.403 | 4.2022 | 0
3889 | 7.4762 | 5.2784 | 0
3890 | 7.73 | 5.5903 | 0
3891 | 7.445 | 6.2717 | 0
3892 | 6.5119 | 6.9565 | 0
3893 | 7.5407 | 8.053 | 0
3894 | 7.7735 | 7.3858 | 1.2096
3895 | 6.7797 | 6.3375 | 2.4948
3896 | 7.3734 | 5.9655 | 3.78
3897 | 7.2048 | 4.4724 | 4.914
3898 | 7.7086 | 2.9233 | 5.7456
3899 | 6.676 | 1.6067 | 6.5016
3900 | 6.8115 | 1.7021 | 7.0308
3901 | 6.2622 | 1.4369 | 7.3332
3902 | 6.9076 | 0.43131 | 7.6356
3903 | 6.5681 | 0.76999 | 7.7112
3904 | 6.9187 | 1.3263 | 7.4088
3905 | 6.4809 | 2.0558 | 6.804
3906 | 6.5255 | 2.3142 | 5.9724
3907 | 6.8701 | 1.863 | 5.0652
3908 | 6.911 | 2.5493 | 4.158
3909 | 6.9522 | 2.8492 | 3.4776
3910 | 6.8206 | 3.0312 | 2.7972
3911 | 7.2003 | 2.8064 | 2.1168
3912 | 6.945 | 2.5836 | 1.89
3913 | 7.3527 | 3.5195 | 1.5876
3914 | 7.5149 | 3.9032 | 1.4364
3915 | 7.4574 | 4.5737 | 1.2852
3916 | 7.4572 | 4.4129 | 1.3608
3917 | 7.3206 | 4.6342 | 2.1924
3918 | 7.584 | 4.2607 | 3.2508
3919 | 8.1646 | 4.1002 | 4.6116
3920 | 8.7067 | 3.1352 | 5.9724
3921 | 8.9559 | 1.622 | 7.4088
3922 | 9.6192 | 2.011 | 8.4672
3923 | 9.8403 | 0.70466 | 9.2988
3924 | 9.2796 | 0.66946 | 9.828
3925 | 9.1557 | 0.24119 | 10.206
3926 | 7.8315 | 0 | 10.5084
3927 | 6.8432 | 0 | 10.584
3928 | 6.5042 | 0 | 10.5084
3929 | 6.5018 | 0.58713 | 9.9792
3930 | 6.0823 | 1.4811 | 9.2232
3931 | 6.2888 | 2.2222 | 8.316
3932 | 6.7997 | 3.506 | 7.4088
3933 | 6.8502 | 3.7022 | 5.8968
3934 | 6.7924 | 4.43 | 4.3092
3935 | 6.903 | 5.0123 | 2.7216
3936 | 7.3785 | 4.9445 | 1.4364
3937 | 7.423 | 5.2396 | 0
3938 | 7.5591 | 5.8329 | 0
3939 | 7.6064 | 6.0342 | 0
3940 | 7.1555 | 6.2741 | 0
3941 | 7.466 | 6.5291 | 0
3942 | 8.1503 | 6.1719 | 0.9828
3943 | 7.562 | 5.415 | 2.3436
3944 | 9.0535 | 4.5831 | 3.6288
3945 | 9.3246 | 3.9979 | 4.914
3946 | 9.7387 | 3.2784 | 6.048
3947 | 9.7289 | 2.637 | 7.0308
3948 | 9.736 | 2.2949 | 7.7868
3949 | 8.9799 | 2.0874 | 8.2404
3950 | 7.913 | 1.4657 | 8.5428
3951 | 7.5318 | 1.3108 | 8.5428
3952 | 6.9604 | 1.5794 | 8.2404
3953 | 6.7677 | 1.7929 | 7.56
3954 | 6.2042 | 2.0165 | 6.5772
3955 | 6.3561 | 2.2446 | 5.4432
3956 | 7.3796 | 2.8089 | 4.3848
3957 | 7.5345 | 3.4703 | 3.7044
3958 | 7.681 | 3.7886 | 3.0996
3959 | 7.2649 | 3.9445 | 2.4192
3960 | 7.3199 | 4.1408 | 2.646
3961 | 7.0116 | 4.4303 | 2.8728
3962 | 7.5941 | 4.1517 | 3.024
3963 | 6.8809 | 4.2244 | 3.024
3964 | 7.2595 | 3.4247 | 3.0996
3965 | 7.3827 | 3.7494 | 3.2508
3966 | 7.362 | 3.4486 | 3.5532
3967 | 7.8131 | 3.0574 | 3.78
3968 | 8.987 | 3.1332 | 4.0068
3969 | 9.1118 | 2.2494 | 4.158
3970 | 10.0327 | 2.4482 | 4.3848
3971 | 10.1085 | 1.7378 | 4.536
3972 | 9.9019 | 2.0217 | 4.7628
3973 | 9.2073 | 1.7541 | 4.8384
3974 | 7.9674 | 1.7462 | 4.8384
3975 | 7.9756 | 2.5133 | 4.6872
3976 | 7.1742 | 3.2177 | 4.8384
3977 | 6.5861 | 3.513 | 4.536
3978 | 7.1045 | 3.3974 | 4.3092
3979 | 7.2496 | 3.5991 | 3.9312
3980 | 6.959 | 3.0957 | 4.3092
3981 | 6.9903 | 3.8144 | 2.7216
3982 | 7.1041 | 2.6217 | 3.78
3983 | 7.3757 | 3.2364 | 3.7044
3984 | 6.8973 | 2.8645 | 3.402
3985 | 7.416 | 3.0187 | 2.4948
3986 | 7.5713 | 2.6786 | 2.8728
3987 | 7.3421 | 2.5737 | 2.7972
3988 | 6.8924 | 2.745 | 2.8728
3989 | 7.371 | 1.8089 | 3.1752
3990 | 7.5037 | 2.4564 | 3.2508
3991 | 7.8451 | 2.7803 | 3.6288
3992 | 8.5683 | 3.0297 | 3.9312
3993 | 9.9749 | 2.8735 | 4.158
3994 | 9.3937 | 2.5167 | 4.536
3995 | 9.818 | 2.2308 | 4.9896
3996 | 10.2613 | 1.612 | 5.4432
3997 | 9.2425 | 1.4728 | 5.5944
3998 | 8.7936 | 0.91333 | 5.7456
3999 | 7.8713 | 0.98083 | 5.8212
4000 | 7.6754 | 0.68262 | 5.67
4001 | 7.1156 | 1.5152 | 5.4432
4002 | 6.7313 | 1.4163 | 5.2164
4003 | 6.6892 | 1.2262 | 4.914
4004 | 7.2598 | 2.2549 | 4.6116
4005 | 7.4975 | 2.3488 | 4.158
4006 | 7.4234 | 3.0057 | 3.78
4007 | 6.8814 | 3.1678 | 3.7044
4008 | 7.107 | 4.088 | 2.8728
4009 | 7.5407 | 4.312 | 3.024
4010 | 6.7814 | 3.9421 | 3.2508
4011 | 7.2786 | 4.0167 | 3.1752
4012 | 7.0009 | 4.22 | 3.1752
4013 | 7.3823 | 4.0191 | 3.4776
4014 | 7.1452 | 3.9308 | 3.78
4015 | 8.1761 | 3.4566 | 4.158
4016 | 8.4777 | 3.5772 | 4.536
4017 | 9.6753 | 3.4269 | 4.914
4018 | 9.8491 | 3.2722 | 5.2164
4019 | 10.4595 | 3.3724 | 5.5188
4020 | 9.7638 | 3.7609 | 5.7456
4021 | 9.0208 | 4.7167 | 5.8968
4022 | 8.2894 | 4.1472 | 5.9724
4023 | 7.045 | 4.2223 | 6.048
4024 | 7.279 | 3.9264 | 5.7456
4025 | 7.4942 | 3.4021 | 5.7456
4026 | 7.1666 | 3.1293 | 5.5188
4027 | 7.0653 | 2.6977 | 5.292
4028 | 6.8948 | 3.534 | 4.9896
4029 | 6.7116 | 2.9752 | 4.4604
4030 | 7.3853 | 2.8387 | 3.8556
4031 | 6.5165 | 3.4772 | 3.0996
4032 | 7.0806 | 3.5677 | 2.7216
4033 | 7.6095 | 3.4749 | 2.1924
4034 | 7.3939 | 3.2663 | 1.8144
4035 | 7.2556 | 3.5481 | 1.5876
4036 | 7.2505 | 4.0146 | 1.5876
4037 | 7.1533 | 3.1045 | 2.268
4038 | 5.9304 | 2.5227 | 3.402
4039 | 6.7076 | 2.604 | 4.3092
4040 | 7.1519 | 2.0103 | 5.292
4041 | 6.7698 | 1.8632 | 6.048
4042 | 6.2587 | 1.2501 | 6.6528
4043 | 6.7099 | 1.0763 | 7.4088
4044 | 6.2438 | 0.36839 | 8.0892
4045 | 6.6792 | 0.10472 | 8.6184
4046 | 5.9609 | 0 | 9.1476
4047 | 6.9167 | 0.015901 | 9.3744
4048 | 6.349 | 0.078155 | 9.2988
4049 | 6.6243 | 0.40536 | 8.9208
4050 | 6.4083 | 1.0764 | 8.316
4051 | 6.105 | 1.0079 | 7.56
4052 | 7.1152 | 1.2187 | 6.7284
4053 | 6.5777 | 1.6359 | 6.2748
4054 | 7.046 | 2.0387 | 5.7456
4055 | 7.2643 | 2.7637 | 5.292
4056 | 6.6474 | 2.3078 | 5.2164
4057 | 6.9623 | 2.206 | 5.0652
4058 | 7.0024 | 2.3112 | 4.9896
4059 | 7.3556 | 1.5331 | 4.914
4060 | 7.1729 | 1.6277 | 5.1408
4061 | 6.7436 | 0 | 6.1236
4062 | 6.9239 | 0 | 7.2576
4063 | 6.3074 | 0 | 8.9964
4064 | 6.041 | 0 | 10.206
4065 | 6.1792 | 0 | 11.1888
4066 | 5.8674 | 0 | 12.0204
4067 | 6.1824 | 0 | 12.1716
4068 | 6.6247 | 0 | 12.3984
4069 | 6.5292 | 0 | 12.5496
4070 | 6.5429 | 0 | 12.3228
4071 | 5.733 | 0 | 11.8692
4072 | 6.3422 | 0 | 11.34
4073 | 6.0746 | 0.36877 | 10.7352
4074 | 6.4735 | 0.49252 | 10.1304
4075 | 6.4932 | 1.0023 | 9.45
4076 | 6.5513 | 1.0885 | 8.8452
4077 | 5.9878 | 1.6729 | 8.0892
4078 | 6.5451 | 1.529 | 7.4088
4079 | 6.5454 | 1.9444 | 6.7284
4080 | 7.3391 | 2.0174 | 6.1992
4081 | 6.4209 | 1.7347 | 5.67
4082 | 6.9249 | 2.0468 | 5.4432
4083 | 6.6883 | 2.294 | 5.2164
4084 | 6.9855 | 2.8342 | 5.292
4085 | 7.1504 | 1.6462 | 6.6528
4086 | 6.7162 | 1.412 | 7.56
4087 | 7.9787 | 1.4823 | 7.938
4088 | 8.1504 | 0.98999 | 8.694
4089 | 8.746 | 0.82003 | 8.6184
4090 | 9.4329 | 0 | 8.9208
4091 | 9.5548 | 0.018916 | 9.5256
4092 | 9.5202 | 0 | 10.206
4093 | 8.2898 | 0 | 11.1888
4094 | 7.8994 | 0 | 11.6424
4095 | 7.1712 | 0 | 11.718
4096 | 6.7991 | 0 | 11.34
4097 | 6.8133 | 0 | 11.1888
4098 | 5.6944 | 0 | 10.8108
4099 | 6.1446 | 0 | 10.2816
4100 | 5.8214 | 0 | 9.6012
4101 | 6.1522 | 0.34049 | 8.3916
4102 | 6.7295 | 0.17509 | 7.2576
4103 | 7.1867 | 1.6442 | 6.048
4104 | 6.9341 | 2.336 | 5.1408
4105 | 6.7093 | 2.1132 | 4.0824
4106 | 7.0101 | 2.2955 | 3.5532
4107 | 6.8686 | 2.4135 | 3.0996
4108 | 7.4416 | 2.7905 | 3.1752
4109 | 6.7564 | 2.2863 | 4.0824
4110 | 7.5862 | 1.3587 | 5.2164
4111 | 7.419 | 1.262 | 6.426
4112 | 8.0953 | 1.1527 | 7.56
4113 | 8.8239 | 1.2333 | 8.6184
4114 | 10.0782 | 0.098631 | 9.6012
4115 | 9.7996 | 0 | 10.5084
4116 | 8.9372 | 0 | 11.2644
4117 | 8.2922 | 0 | 11.7936
4118 | 7.5356 | 0 | 12.096
4119 | 6.4758 | 0 | 12.096
4120 | 6.5235 | 0 | 11.8692
4121 | 6.0611 | 0 | 11.34
4122 | 6.3013 | 0 | 10.5084
4123 | 6.4257 | 0.79065 | 9.45
4124 | 6.7684 | 0.95227 | 8.4672
4125 | 6.5172 | 1.6418 | 7.182
4126 | 6.9727 | 1.3941 | 5.9724
4127 | 7.4118 | 2.453 | 4.7628
4128 | 6.5571 | 2.6573 | 4.3092
4129 | 7.3381 | 2.4808 | 3.78
4130 | 7.3498 | 2.2808 | 3.4776
4131 | 7.0929 | 2.799 | 3.2508
4132 | 6.9965 | 1.8554 | 3.3264
4133 | 6.9886 | 1.2469 | 4.3848
4134 | 6.9842 | 0.98469 | 5.5188
4135 | 8.1063 | 0.049658 | 6.9552
4136 | 7.725 | 0 | 8.2404
4137 | 8.2707 | 0 | 9.45
4138 | 9.4606 | 0 | 10.5084
4139 | 9.6845 | 0 | 10.2816
4140 | 9.7162 | 0 | 10.1304
4141 | 8.3515 | 0.64747 | 9.9792
4142 | 8.2238 | 0.68411 | 9.7524
4143 | 7.5454 | 0.66593 | 9.6012
4144 | 6.8347 | 0.96666 | 9.1476
4145 | 6.5646 | 1.3169 | 8.6184
4146 | 7.1627 | 0.38749 | 7.938
4147 | 6.7456 | 0.13432 | 7.2576
4148 | 6.6995 | 0.78761 | 6.6528
4149 | 6.453 | 1.0222 | 5.9724
4150 | 6.9006 | 1.6064 | 5.2164
4151 | 7.2864 | 1.9706 | 4.536
4152 | 6.3523 | 2.4207 | 4.2336
4153 | 7.2497 | 2.4332 | 3.8556
4154 | 7.1258 | 2.253 | 3.7044
4155 | 7.279 | 2.2106 | 3.5532
4156 | 6.7279 | 2.5023 | 3.6288
4157 | 6.8768 | 2.2372 | 4.6116
4158 | 7.2922 | 2.4425 | 5.8968
4159 | 7.2831 | 1.5305 | 7.182
4160 | 7.9475 | 0.95824 | 8.6184
4161 | 9.1184 | 0 | 9.9792
4162 | 9.6757 | 0 | 11.1888
4163 | 9.9434 | 0 | 11.1132
4164 | 9.1482 | 0 | 11.0376
4165 | 9.136 | 0 | 10.8108
4166 | 8.274 | 0 | 10.4328
4167 | 7.164 | 0 | 9.9036
4168 | 6.3594 | 0 | 9.2988
4169 | 6.9686 | 0.57238 | 8.5428
4170 | 6.1873 | 1.7393 | 7.8624
4171 | 6.9488 | 1.5004 | 7.182
4172 | 6.4324 | 2.4636 | 6.5772
4173 | 6.2005 | 3.528 | 6.2748
4174 | 6.4217 | 2.7651 | 6.048
4175 | 6.8792 | 2.8895 | 5.67
4176 | 7.3217 | 2.8492 | 5.5944
4177 | 6.9322 | 4.106 | 5.4432
4178 | 7.4134 | 3.9293 | 4.6116
4179 | 6.7286 | 2.728 | 5.3676
4180 | 6.9744 | 2.5101 | 5.4432
4181 | 7.4058 | 2.5313 | 5.5944
4182 | 7.6401 | 2.1278 | 5.8212
4183 | 7.5471 | 0.81155 | 5.8968
4184 | 8.3666 | 0.34484 | 6.1236
4185 | 9.0282 | 0.64069 | 6.5016
4186 | 9.9828 | 0.8448 | 6.8796
4187 | 9.7822 | 0.33552 | 7.182
4188 | 9.7916 | 0.15094 | 7.4088
4189 | 9.0782 | 0.55379 | 7.56
4190 | 7.9429 | 0.15763 | 7.7112
4191 | 7.6176 | 0 | 7.6356
4192 | 6.7146 | 0 | 7.7112
4193 | 6.4001 | 0.33355 | 7.56
4194 | 6.3463 | 0.47775 | 7.2576
4195 | 6.6392 | 0.66558 | 7.182
4196 | 6.6236 | 1.9341 | 6.6528
4197 | 6.8692 | 2.4401 | 6.5016
4198 | 6.5527 | 2.3338 | 6.1992
4199 | 6.7686 | 2.3731 | 5.67
4200 | 7.2184 | 2.8281 | 5.5188
4201 | 7.0095 | 3.2789 | 4.8384
4202 | 6.9612 | 2.6962 | 5.1408
4203 | 6.9042 | 2.9274 | 4.914
4204 | 6.9631 | 3.4082 | 5.1408
4205 | 6.9029 | 2.7318 | 5.2164
4206 | 6.5215 | 2.2437 | 6.3504
4207 | 6.909 | 1.051 | 7.0308
4208 | 6.2816 | 1.3308 | 7.4088
4209 | 5.8952 | 0.1327 | 8.9964
4210 | 6.0872 | 0 | 9.7524
4211 | 6.501 | 0 | 9.828
4212 | 6.1874 | 0 | 9.828
4213 | 6.206 | 0 | 10.962
4214 | 5.8991 | 0 | 11.4912
4215 | 5.7088 | 0 | 11.6424
4216 | 5.9016 | 0 | 11.4156
4217 | 6.6281 | 0 | 10.8864
4218 | 6.3483 | 0 | 10.2816
4219 | 6.4166 | 0 | 9.6768
4220 | 5.8198 | 0 | 9.1476
4221 | 6.1166 | 0 | 7.7868
4222 | 7.1743 | 0 | 6.5016
4223 | 7.5226 | 0.54268 | 5.2164
4224 | 7.0275 | 1.9101 | 3.8556
4225 | 7.4355 | 3.6751 | 2.4192
4226 | 7.3217 | 5.2763 | 1.6632
4227 | 7.597 | 5.5001 | 1.134
4228 | 7.493 | 5.5764 | 1.134
4229 | 6.7772 | 5.3243 | 1.9656
4230 | 7.4996 | 4.3872 | 2.9484
4231 | 6.7279 | 3.4551 | 4.0824
4232 | 7.4253 | 2.471 | 5.2164
4233 | 6.5067 | 1.5734 | 6.2748
4234 | 6.8341 | 0.71786 | 7.182
4235 | 6.0545 | 0.36464 | 8.0136
4236 | 6.6174 | 0 | 8.6184
4237 | 6.1667 | 0 | 9.072
4238 | 6.0135 | 0 | 9.2232
4239 | 6.9541 | 0.29434 | 9.2988
4240 | 6.2204 | 0.34162 | 8.9964
4241 | 6.5999 | 0.67841 | 8.4672
4242 | 7.353 | 1.4965 | 7.7112
4243 | 6.6994 | 2.3739 | 6.804
4244 | 6.9332 | 2.0203 | 5.8968
4245 | 7.23 | 3.0523 | 4.4604
4246 | 7.678 | 4.0029 | 3.024
4247 | 7.2077 | 4.5647 | 1.5876
4248 | 7.5311 | 5.0718 | 0.8316
4249 | 7.6282 | 5.4407 | 0
4250 | 7.089 | 5.9357 | 0
4251 | 7.7685 | 6.0904 | 0
4252 | 7.6433 | 6.3157 | 0
4253 | 7.7233 | 6.9239 | 0.2268
4254 | 7.1379 | 6.6404 | 1.4364
4255 | 7.5349 | 5.6053 | 2.7972
4256 | 8.323 | 4.986 | 4.158
4257 | 9.1615 | 3.5609 | 5.4432
4258 | 9.5464 | 2.7433 | 6.5772
4259 | 9.9191 | 1.9516 | 7.56
4260 | 9.5168 | 1.5686 | 8.316
4261 | 8.2085 | 1.3239 | 8.8452
4262 | 8.1956 | 1.2444 | 9.1476
4263 | 7.5419 | 1.7614 | 9.1476
4264 | 7.4596 | 2.1755 | 8.9208
4265 | 6.7447 | 2.1797 | 8.316
4266 | 7.093 | 2.2913 | 7.4844
4267 | 7.029 | 2.9408 | 6.426
4268 | 6.699 | 2.8696 | 5.3676
4269 | 7.3753 | 3.218 | 4.3092
4270 | 7.3883 | 3.7202 | 3.2508
4271 | 7.428 | 3.6643 | 2.1924
4272 | 7.5023 | 4.2984 | 1.6632
4273 | 7.3707 | 4.3336 | 1.134
4274 | 7.2877 | 4.5275 | 0.8316
4275 | 8.0306 | 4.9368 | 0.6048
4276 | 7.9334 | 4.749 | 0.6804
4277 | 8.0199 | 5.2194 | 0.9072
4278 | 7.5438 | 4.3553 | 1.512
4279 | 8.2309 | 4.6348 | 1.3608
4280 | 8.9202 | 4.9341 | 1.89
4281 | 9.7143 | 4.2872 | 2.0412
4282 | 10.0248 | 3.4976 | 3.5532
4283 | 10.3905 | 3.2033 | 4.3092
4284 | 10.0464 | 3.4141 | 5.2164
4285 | 9.3572 | 3.1497 | 5.8212
4286 | 8.145 | 2.3505 | 6.5772
4287 | 7.854 | 2.2492 | 6.7284
4288 | 7.5513 | 1.4774 | 6.8796
4289 | 6.7787 | 0.87115 | 6.8796
4290 | 6.5394 | 0.4389 | 6.6528
4291 | 6.4853 | 1.0967 | 6.1236
4292 | 6.8706 | 0.92914 | 5.4432
4293 | 6.6992 | 1.7095 | 4.536
4294 | 7.0075 | 2.315 | 3.6288
4295 | 7.2471 | 2.8521 | 2.646
4296 | 7.1025 | 3.3302 | 1.89
4297 | 7.5599 | 2.6062 | 0.9828
4298 | 7.2539 | 3.6119 | 0.6048
4299 | 7.4812 | 4.0229 | 0.3024
4300 | 7.5246 | 5.1788 | 0.3024
4301 | 7.5591 | 6.1239 | 0.378
4302 | 7.6791 | 6.1331 | 0.9828
4303 | 8.2073 | 6.4247 | 1.89
4304 | 8.0906 | 5.2179 | 3.7044
4305 | 8.497 | 4.3423 | 4.3848
4306 | 9.2969 | 2.9393 | 5.1408
4307 | 10.1692 | 1.7758 | 5.67
4308 | 10.0344 | 0.43858 | 6.2748
4309 | 9.3819 | 0 | 6.1992
4310 | 8.51 | 0 | 6.6528
4311 | 7.9833 | 0.28994 | 6.3504
4312 | 7.1872 | 1.1026 | 5.8968
4313 | 7.0057 | 1.3589 | 5.1408
4314 | 6.8405 | 2.4487 | 4.2336
4315 | 7.091 | 3.6704 | 3.78
4316 | 6.8578 | 4.003 | 3.2508
4317 | 6.5246 | 4.0135 | 2.7216
4318 | 7.2145 | 3.2336 | 2.268
4319 | 7.9125 | 4.4134 | 1.7388
4320 | 7.2811 | 4.3499 | 1.512
4321 | 7.3147 | 4.1636 | 1.3608
4322 | 7.2987 | 3.2085 | 1.2096
4323 | 7.3339 | 3.2541 | 1.134
4324 | 7.1296 | 3.5657 | 1.2096
4325 | 7.2699 | 2.4493 | 2.1924
4326 | 7.2424 | 2.1813 | 3.4776
4327 | 7.4342 | 0.97982 | 4.8384
4328 | 8.3061 | 0.87422 | 6.3504
4329 | 8.7514 | 0.8405 | 7.6356
4330 | 9.7949 | 0.10224 | 8.7696
4331 | 9.9403 | 0.13238 | 8.694
4332 | 9.7457 | 0.076718 | 8.3916
4333 | 8.6097 | 0.54757 | 8.1648
4334 | 8.6039 | 0.61143 | 7.6356
4335 | 7.8491 | 0.53536 | 7.182
4336 | 7.3793 | 1.4687 | 6.7284
4337 | 7.2633 | 1.9041 | 6.1236
4338 | 7.0769 | 2.5281 | 5.67
4339 | 6.867 | 2.8103 | 5.0652
4340 | 6.6711 | 3.0299 | 4.536
4341 | 6.9789 | 3.2217 | 3.9312
4342 | 6.7789 | 3.6069 | 3.2508
4343 | 6.6286 | 4.2806 | 2.646
4344 | 7.1311 | 3.7939 | 2.0412
4345 | 7.1649 | 3.5778 | 1.3608
4346 | 7.2985 | 3.973 | 0.9828
4347 | 7.7448 | 4.0154 | 0.756
4348 | 7.3732 | 3.7333 | 0.756
4349 | 7.3024 | 3.0363 | 1.6632
4350 | 7.5148 | 2.4993 | 2.7972
4351 | 7.8614 | 1.9813 | 4.0068
4352 | 8.1214 | 1.443 | 5.292
4353 | 9.4765 | 0.87739 | 6.5016
4354 | 9.635 | 0.28435 | 7.56
4355 | 10.0941 | 0 | 8.4672
4356 | 8.7075 | 0 | 9.1476
4357 | 8.9255 | 0 | 9.6768
4358 | 8.1924 | 0 | 9.9792
4359 | 7.026 | 0 | 9.9792
4360 | 6.7595 | 0.15483 | 9.7524
4361 | 6.6995 | 1.3424 | 9.2232
4362 | 6.4174 | 1.5231 | 8.4672
4363 | 6.5428 | 1.8453 | 7.56
4364 | 6.3245 | 2.8954 | 6.5772
4365 | 6.954 | 3.8085 | 5.5188
4366 | 6.7072 | 3.5001 | 4.536
4367 | 6.8626 | 3.5552 | 3.4776
4368 | 7.0665 | 3.5525 | 2.8728
4369 | 6.7808 | 3.9511 | 2.268
4370 | 7.1124 | 4.2478 | 1.89
4371 | 7.2601 | 4.4846 | 1.6632
4372 | 7.3015 | 3.7101 | 1.6632
4373 | 7.4996 | 3.2368 | 2.4192
4374 | 6.7542 | 3.0665 | 3.4776
4375 | 7.1628 | 2.9104 | 4.7628
4376 | 6.2184 | 1.624 | 5.8968
4377 | 6.472 | 1.6822 | 7.182
4378 | 6.8002 | 1.7015 | 8.316
4379 | 6.6435 | 1.4915 | 9.2232
4380 | 6.3825 | 0.43286 | 9.9792
4381 | 6.2107 | 0 | 10.4328
4382 | 6.4014 | 0 | 10.6596
4383 | 5.8129 | 0 | 10.7352
4384 | 6.0486 | 0 | 10.584
4385 | 6.1769 | 0 | 10.0548
4386 | 6.2798 | 0.53683 | 9.2988
4387 | 6.1776 | 1.6261 | 8.3916
4388 | 6.9721 | 1.873 | 7.4088
4389 | 6.802 | 2.6283 | 6.5016
4390 | 6.8227 | 3.153 | 5.5944
4391 | 7.147 | 3.2883 | 4.6872
4392 | 6.2885 | 3.7491 | 4.158
4393 | 6.9467 | 3.8963 | 3.7044
4394 | 6.9939 | 4.1089 | 3.402
4395 | 7.1792 | 3.829 | 3.1752
4396 | 6.7789 | 4.0004 | 3.2508
4397 | 6.8234 | 3.8782 | 4.2336
4398 | 6.2029 | 2.3659 | 5.5188
4399 | 6.9249 | 1.5304 | 6.9552
4400 | 6.3904 | 1.289 | 8.2404
4401 | 7.0153 | 0.80675 | 9.6012
4402 | 6.5453 | 0.33341 | 10.7352
4403 | 6.0507 | 0.82935 | 10.7352
4404 | 6.0427 | 1.2061 | 10.7352
4405 | 6.4851 | 0.68952 | 10.5084
4406 | 6.7292 | 0.70902 | 10.206
4407 | 6.6248 | 0.59082 | 9.9036
4408 | 6.356 | 0 | 9.45
4409 | 5.9895 | 0 | 8.8452
4410 | 6.5154 | 0 | 8.2404
4411 | 6.3751 | 0.5163 | 7.56
4412 | 6.9879 | 0.86964 | 6.804
4413 | 6.6644 | 1.5406 | 5.8968
4414 | 7.1915 | 2.2317 | 4.914
4415 | 6.9803 | 3.5539 | 3.9312
4416 | 7.417 | 4.0913 | 3.2508
4417 | 7.098 | 4.061 | 2.5704
4418 | 7.5607 | 3.7691 | 2.1924
4419 | 7.307 | 3.4996 | 1.9656
4420 | 7.3987 | 3.925 | 2.0412
4421 | 6.6413 | 2.6835 | 2.9484
4422 | 7.5242 | 1.8639 | 3.6288
4423 | 7.1353 | 1.7821 | 4.4604
4424 | 8.588 | 1.9184 | 5.1408
4425 | 9.0169 | 2.0115 | 5.5944
4426 | 10.3438 | 2.0278 | 5.8968
4427 | 9.8734 | 2.2746 | 5.2164
4428 | 9.7739 | 3.1848 | 4.6116
4429 | 9.4102 | 2.1415 | 4.9896
4430 | 8.1031 | 1.0488 | 5.7456
4431 | 8.4871 | 1.3268 | 5.3676
4432 | 7.4824 | 0.94392 | 5.292
4433 | 7.3413 | 1.0307 | 4.7628
4434 | 6.5998 | 1.3215 | 4.3092
4435 | 7.3102 | 2.0656 | 3.9312
4436 | 7.2019 | 3.2114 | 3.4776
4437 | 6.566 | 3.6489 | 3.024
4438 | 7.2331 | 4.3403 | 2.4192
4439 | 7.7868 | 5.4583 | 1.3608
4440 | 7.0097 | 5.176 | 1.8144
4441 | 7.4377 | 5.7827 | 1.2096
4442 | 7.3495 | 5.7867 | 0.378
4443 | 7.0702 | 5.0782 | 1.3608
4444 | 7.5684 | 5.2028 | 1.7388
4445 | 7.5985 | 4.9182 | 1.89
4446 | 7.8788 | 4.2092 | 2.4192
4447 | 8.1489 | 4.2394 | 2.9484
4448 | 9.1163 | 3.8932 | 3.3264
4449 | 8.8502 | 3.3475 | 3.6288
4450 | 9.7851 | 1.7055 | 4.4604
4451 | 10.7364 | 1.9824 | 4.8384
4452 | 10.106 | 1.7129 | 5.1408
4453 | 9.363 | 1.5991 | 5.3676
4454 | 8.6051 | 1.5708 | 5.5188
4455 | 8.0108 | 1.3881 | 5.5188
4456 | 7.595 | 1.9611 | 5.5188
4457 | 6.9174 | 1.2976 | 5.292
4458 | 6.7286 | 1.325 | 4.9896
4459 | 6.7577 | 0.87963 | 4.6116
4460 | 6.7688 | 1.4646 | 4.3092
4461 | 7.2341 | 2.2094 | 3.5532
4462 | 7.6984 | 2.7711 | 2.7972
4463 | 7.1469 | 3.5287 | 2.0412
4464 | 7.1918 | 3.9194 | 1.2852
4465 | 7.449 | 4.6301 | 0.5292
4466 | 7.2902 | 5.3924 | 0.0756
4467 | 7.4994 | 6.6874 | 0
4468 | 7.7032 | 7.3568 | 0
4469 | 7.5106 | 7.4903 | 0.4536
4470 | 7.7157 | 7.5647 | 1.4364
4471 | 8.4297 | 7.1545 | 2.4192
4472 | 9.0807 | 5.9243 | 3.024
4473 | 9.3605 | 4.1965 | 3.7044
4474 | 9.9201 | 3.1224 | 4.3848
4475 | 10.2659 | 2.4525 | 4.914
4476 | 10.1123 | 2.3862 | 5.5188
4477 | 9.1158 | 2.1767 | 5.292
4478 | 8.3926 | 2.5961 | 4.7628
4479 | 7.8118 | 3.2745 | 4.3092
4480 | 7.2633 | 2.6783 | 4.3092
4481 | 7.4803 | 3.613 | 4.2336
4482 | 7.0806 | 3.4196 | 3.9312
4483 | 6.7036 | 3.6932 | 3.402
4484 | 7.1825 | 4.0304 | 2.7972
4485 | 7.2799 | 4.1891 | 2.3436
4486 | 6.8869 | 5.0336 | 1.8144
4487 | 7.1996 | 4.7861 | 1.3608
4488 | 7.1651 | 4.7949 | 1.2852
4489 | 7.0973 | 5.196 | 1.2852
4490 | 7.9042 | 5.0246 | 1.2852
4491 | 7.4036 | 5.5677 | 1.2852
4492 | 6.9642 | 5.4563 | 1.4364
4493 | 7.4 | 4.5974 | 1.7388
4494 | 7.6657 | 4.2672 | 2.4948
4495 | 7.9751 | 3.6069 | 3.2508
4496 | 8.7235 | 3.2481 | 4.4604
4497 | 8.8152 | 1.9226 | 6.048
4498 | 9.639 | 0.89716 | 7.56
4499 | 9.7119 | 0.73269 | 8.694
4500 | 9.3986 | 0.38851 | 9.072
4501 | 8.8368 | 0.76076 | 8.5428
4502 | 8.8342 | 1.2717 | 7.7112
4503 | 7.2142 | 0.79971 | 7.0308
4504 | 7.1515 | 1.0625 | 6.426
4505 | 6.3605 | 0.89281 | 5.8212
4506 | 6.6425 | 1.0227 | 5.3676
4507 | 6.7393 | 1.3822 | 4.914
4508 | 6.9405 | 1.2235 | 4.536
4509 | 6.8301 | 1.8545 | 4.3092
4510 | 7.2487 | 2.1711 | 4.0068
4511 | 6.5741 | 2.7198 | 3.9312
4512 | 7.5229 | 3.1929 | 3.3264
4513 | 6.8524 | 3.2551 | 2.7216
4514 | 7.045 | 3.3867 | 2.3436
4515 | 7.6695 | 3.7451 | 2.0412
4516 | 7.7087 | 3.9289 | 2.0412
4517 | 6.7982 | 3.1729 | 2.646
4518 | 7.897 | 2.4358 | 3.6288
4519 | 8.0236 | 1.3681 | 4.6116
4520 | 8.6252 | 0.75952 | 5.5944
4521 | 9.3678 | 0.43194 | 6.2748
4522 | 9.8465 | 0.62735 | 7.1064
4523 | 9.5296 | 0.56562 | 8.0136
4524 | 9.6198 | 1.1129 | 8.7696
4525 | 8.8758 | 1.7409 | 9.2988
4526 | 7.7064 | 1.7957 | 9.6768
4527 | 7.1066 | 2.1961 | 9.9036
4528 | 7.158 | 1.2349 | 9.9036
4529 | 6.0055 | 1.2769 | 9.6768
4530 | 6.1246 | 1.1023 | 9.1476
4531 | 6.2707 | 0.86415 | 8.316
4532 | 6.9448 | 0.56831 | 7.4844
4533 | 7.1532 | 0.70519 | 6.804
4534 | 6.7283 | 1.0136 | 6.1236
4535 | 6.9039 | 1.8472 | 5.4432
4536 | 7.3099 | 2.28 | 5.2164
4537 | 7.5023 | 2.5659 | 4.914
4538 | 6.7306 | 3.3045 | 4.7628
4539 | 7.008 | 2.6123 | 4.6116
4540 | 6.9008 | 2.9005 | 4.6116
4541 | 6.6025 | 2.2847 | 5.5944
4542 | 6.9358 | 1.5933 | 6.7284
4543 | 6.696 | 1.4752 | 8.0136
4544 | 6.5037 | 0.95641 | 9.2988
4545 | 5.9937 | 0.9959 | 10.6596
4546 | 6.3426 | 0.77236 | 11.7936
4547 | 5.8565 | 0 | 12.852
4548 | 6.1016 | 0 | 13.7592
4549 | 5.882 | 0 | 14.364
4550 | 5.8508 | 0 | 14.6664
4551 | 5.2961 | 0 | 14.742
4552 | 5.6033 | 0 | 14.5908
4553 | 5.5284 | 0 | 14.0616
4554 | 5.9823 | 0 | 13.23
4555 | 6.5887 | 0 | 12.2472
4556 | 6.0302 | 1.2198 | 11.2644
4557 | 5.8405 | 1.3027 | 9.9036
4558 | 6.7254 | 1.5879 | 8.5428
4559 | 6.8332 | 1.7126 | 7.182
4560 | 6.765 | 2.794 | 6.1236
4561 | 6.77 | 2.5223 | 5.0652
4562 | 6.6599 | 1.7901 | 4.4604
4563 | 6.9416 | 2.6189 | 4.0068
4564 | 7.0389 | 2.7561 | 4.0068
4565 | 6.5585 | 2.8899 | 4.7628
4566 | 7.0593 | 2.3356 | 5.8968
4567 | 6.6985 | 1.8394 | 7.1064
4568 | 6.4748 | 1.5415 | 8.4672
4569 | 6.1842 | 0.73613 | 9.7524
4570 | 5.8488 | 0.5692 | 10.8108
4571 | 6.3332 | 1.1651 | 10.4328
4572 | 6.6239 | 1.0378 | 10.3572
4573 | 6.8223 | 0.82111 | 10.3572
4574 | 6.7909 | 0.69564 | 10.0548
4575 | 6.195 | 0.84967 | 9.6012
4576 | 6.1205 | 1.2265 | 9.1476
4577 | 6.9757 | 1.1584 | 8.5428
4578 | 6.757 | 1.6886 | 7.938
4579 | 6.6371 | 2.464 | 7.3332
4580 | 7.0772 | 2.7079 | 6.6528
4581 | 7.065 | 2.8629 | 5.8212
4582 | 7.3229 | 2.9139 | 4.9896
4583 | 7.0661 | 3.1489 | 4.158
4584 | 6.9812 | 2.908 | 3.8556
4585 | 7.355 | 3.0881 | 3.5532
4586 | 7.4328 | 3.3966 | 3.3264
4587 | 7.3751 | 3.4812 | 2.8728
4588 | 7.5158 | 3.305 | 3.2508
4589 | 7.1382 | 3.3281 | 3.9312
4590 | 7.6016 | 3.6224 | 4.3092
4591 | 7.4217 | 2.9567 | 4.7628
4592 | 8.437 | 2.8755 | 5.5188
4593 | 9.2893 | 3.0461 | 5.8212
4594 | 9.3085 | 2.3291 | 6.7284
4595 | 10.3854 | 2.1755 | 6.6528
4596 | 9.567 | 1.5718 | 6.5016
4597 | 8.944 | 0.99903 | 7.8624
4598 | 7.6891 | 0.55221 | 8.3916
4599 | 7.3364 | 0.13851 | 8.694
4600 | 7.2313 | 0.16298 | 8.9208
4601 | 6.7562 | 0.34789 | 8.9208
4602 | 6.9018 | 0.85966 | 8.5428
4603 | 7.1192 | 1.7673 | 8.0136
4604 | 6.8502 | 2.2285 | 7.4844
4605 | 6.475 | 2.5063 | 6.5772
4606 | 6.8642 | 2.5687 | 5.67
4607 | 7.0421 | 2.682 | 4.8384
4608 | 6.7607 | 3.049 | 4.0068
4609 | 6.8325 | 3.2391 | 3.1752
4610 | 7.4041 | 3.7297 | 2.7216
4611 | 7.1843 | 4.0685 | 2.4192
4612 | 7.5187 | 4.9001 | 2.4192
4613 | 7.9139 | 4.8474 | 2.7972
4614 | 7.129 | 4.5286 | 3.4776
4615 | 7.8338 | 4.2428 | 4.158
4616 | 8.4567 | 3.2768 | 4.9896
4617 | 9.1097 | 3.3914 | 5.8212
4618 | 10.0291 | 2.816 | 6.5016
4619 | 9.3778 | 2.875 | 6.804
4620 | 9.5513 | 2.8612 | 7.3332
4621 | 9.1711 | 2.4231 | 7.6356
4622 | 8.4986 | 2.5715 | 7.938
4623 | 7.6245 | 2.151 | 7.938
4624 | 6.7716 | 2.5724 | 7.938
4625 | 6.7602 | 2.5015 | 7.3332
4626 | 6.9239 | 2.1345 | 6.9552
4627 | 7.0311 | 2.0026 | 6.426
4628 | 6.9578 | 2.7765 | 5.8212
4629 | 7.0487 | 3.4198 | 4.7628
4630 | 7.3607 | 3.4173 | 3.6288
4631 | 7.1636 | 4.2822 | 2.5704
4632 | 7.3753 | 4.2272 | 1.8144
4633 | 7.2147 | 5.2016 | 0.9828
4634 | 7.7103 | 5.779 | 0.5292
4635 | 7.5926 | 6.1862 | 0.2268
4636 | 7.3862 | 6.3614 | 0.2268
4637 | 7.8685 | 6.1008 | 0.9072
4638 | 7.647 | 6.2773 | 1.9656
4639 | 8.6413 | 5.6489 | 3.2508
4640 | 8.4624 | 4.2374 | 4.536
4641 | 9.2907 | 3.6289 | 5.7456
4642 | 9.6713 | 2.9936 | 6.8796
4643 | 10.3274 | 1.6999 | 7.7868
4644 | 9.486 | 1.5041 | 8.5428
4645 | 8.5306 | 1.0873 | 9.072
4646 | 7.9347 | 0.20928 | 9.3744
4647 | 7.6509 | 0 | 9.45
4648 | 6.7871 | 0 | 9.2988
4649 | 6.6651 | 0.91928 | 8.7696
4650 | 6.6656 | 0.60595 | 8.0136
4651 | 6.7049 | 0.96226 | 7.1064
4652 | 6.8773 | 1.4075 | 6.1992
4653 | 7.1749 | 2.9639 | 4.6116
4654 | 7.144 | 2.835 | 3.0996
4655 | 7.498 | 3.7871 | 1.512
4656 | 7.987 | 4.5929 | 0.4536
4657 | 7.6248 | 5.2926 | 0
4658 | 7.9664 | 5.9475 | 0
4659 | 7.4743 | 6.2372 | 0
4660 | 7.2794 | 6.8767 | 0
4661 | 7.8745 | 5.5785 | 0
4662 | 7.835 | 5.9104 | 0
4663 | 8.062 | 4.8501 | 0.4536
4664 | 9.8349 | 4.0725 | 1.5876
4665 | 9.4923 | 2.457 | 2.646
4666 | 10.0205 | 1.7044 | 3.5532
4667 | 10.3209 | 2.0562 | 4.3092
4668 | 9.8721 | 1.5745 | 4.914
4669 | 9.4657 | 1.4795 | 5.3676
4670 | 8.4392 | 1.7779 | 5.5188
4671 | 7.4401 | 2.1794 | 5.5188
4672 | 7.3416 | 2.469 | 5.2164
4673 | 7.2414 | 2.6093 | 4.6872
4674 | 6.6239 | 3.5111 | 3.8556
4675 | 6.8985 | 3.8399 | 2.9484
4676 | 7.0337 | 3.5719 | 2.0412
4677 | 7.2747 | 4.0023 | 1.0584
4678 | 7.6481 | 4.7054 | 0.0756
4679 | 7.589 | 4.6728 | 0
4680 | 7.2724 | 4.6202 | 0
4681 | 7.3038 | 4.9717 | 0
4682 | 7.4511 | 5.9131 | 0
4683 | 7.5585 | 6.7575 | 0
4684 | 7.4223 | 6.4685 | 0
4685 | 7.6233 | 7.0246 | 0
4686 | 8.2964 | 6.5748 | 0
4687 | 8.2564 | 6.2599 | 0
4688 | 9.2533 | 6.1705 | 0.3024
4689 | 9.8061 | 5.7418 | 0.9828
4690 | 10.8006 | 5.7986 | 1.6632
4691 | 10.897 | 5.5493 | 1.3608
4692 | 10.3651 | 5.3203 | 2.0412
4693 | 9.8067 | 5.3874 | 2.3436
4694 | 8.6971 | 4.9773 | 2.4192
4695 | 8.1289 | 4.6895 | 2.1924
4696 | 7.5206 | 4.2545 | 1.89
4697 | 7.3324 | 4.8972 | 1.5876
4698 | 7.0178 | 4.9127 | 1.3608
4699 | 7.172 | 5.2276 | 0.9828
4700 | 7.2102 | 5.3368 | 0.8316
4701 | 7.3889 | 5.7878 | 0.3024
4702 | 7.4365 | 6.7831 | 0
4703 | 7.4555 | 6.4893 | 0
4704 | 7.3111 | 6.988 | 0
4705 | 8.1646 | 7.4015 | 0
4706 | 7.3553 | 7.5084 | 0
4707 | 7.4925 | 7.7095 | 0
4708 | 7.1988 | 7.3698 | 0
4709 | 7.8386 | 7.462 | 0
4710 | 7.8276 | 6.8591 | 0
4711 | 7.717 | 5.6608 | 0.378
4712 | 7.284 | 4.7416 | 1.6632
4713 | 7.3674 | 3.6174 | 2.8728
4714 | 7.0704 | 2.5184 | 3.9312
4715 | 7.4874 | 2.1796 | 4.914
4716 | 7.0685 | 2.0989 | 5.67
4717 | 7.0146 | 2.1426 | 6.1236
4718 | 6.6817 | 1.6982 | 6.426
4719 | 6.6878 | 1.656 | 6.426
4720 | 6.4306 | 1.9062 | 6.1992
4721 | 7.1024 | 2.1507 | 5.5944
4722 | 6.8194 | 2.4969 | 4.7628
4723 | 6.8048 | 2.9156 | 3.78
4724 | 7.1767 | 3.4142 | 2.7972
4725 | 8.2301 | 3.7822 | 1.9656
4726 | 7.3771 | 5.1126 | 1.134
4727 | 7.2632 | 5.1516 | 0.3024
4728 | 7.7001 | 4.693 | 0.1512
4729 | 7.4267 | 5.6465 | 0
4730 | 7.1898 | 6.467 | 0
4731 | 7.6418 | 6.8753 | 0
4732 | 7.9625 | 6.1518 | 0
4733 | 7.3482 | 6.3351 | 0.378
4734 | 7.5066 | 6.5156 | 1.3608
4735 | 6.8342 | 5.4308 | 2.4948
4736 | 6.7713 | 4.3302 | 3.7044
4737 | 6.7885 | 3.4753 | 4.7628
4738 | 7.0328 | 2.9065 | 5.8212
4739 | 6.5416 | 2.1293 | 6.7284
4740 | 6.4678 | 1.1987 | 7.4844
4741 | 6.5076 | 0.9179 | 7.938
4742 | 6.3607 | 0.69352 | 8.1648
4743 | 6.1808 | 0.22468 | 8.1648
4744 | 6.7142 | 0.69444 | 8.0136
4745 | 6.5631 | 0.84696 | 7.56
4746 | 6.4241 | 1.4726 | 6.8796
4747 | 7.0582 | 1.7863 | 6.048
4748 | 7.5107 | 1.8882 | 5.2164
4749 | 6.8271 | 2.7833 | 4.6116
4750 | 6.9684 | 2.5156 | 3.9312
4751 | 7.3208 | 3.1559 | 3.3264
4752 | 7.3559 | 3.0639 | 2.9484
4753 | 6.7358 | 3.549 | 2.4948
4754 | 7.1358 | 4.5849 | 2.268
4755 | 7.3766 | 4.5448 | 2.1168
4756 | 7.4342 | 4.8267 | 2.1168
4757 | 7.2486 | 4.0174 | 2.7972
4758 | 7.6721 | 3.9754 | 3.78
4759 | 8.0471 | 2.7456 | 4.8384
4760 | 8.0383 | 1.8428 | 6.1236
4761 | 9.479 | 1.1015 | 7.4844
4762 | 9.1931 | 0.37155 | 8.694
4763 | 9.5079 | 0 | 9.6768
4764 | 8.9637 | 0 | 10.4328
4765 | 7.9989 | 0 | 10.962
4766 | 7.6423 | 0 | 11.2644
4767 | 6.9639 | 0 | 11.34
4768 | 6.5141 | 0 | 11.1132
4769 | 6.2829 | 0 | 10.584
4770 | 6.3693 | 0 | 9.828
4771 | 6.0654 | 0 | 8.9208
4772 | 6.4351 | 0.046899 | 8.0136
4773 | 6.2446 | 0.6561 | 6.9552
4774 | 6.9357 | 1.3404 | 5.8968
4775 | 6.8545 | 2.0778 | 4.8384
4776 | 6.9838 | 3.6486 | 4.0068
4777 | 7.1124 | 4.5349 | 3.1752
4778 | 7.19 | 4.0649 | 2.7216
4779 | 7.1223 | 4.2209 | 2.4192
4780 | 7.3138 | 3.8412 | 2.3436
4781 | 7.0156 | 3.4314 | 2.9484
4782 | 7.389 | 2.5311 | 3.8556
4783 | 7.8863 | 1.0591 | 5.0652
4784 | 8.4059 | 1.2851 | 6.2748
4785 | 9.7254 | 0.49818 | 7.4088
4786 | 9.4204 | 0.064684 | 8.3916
4787 | 9.5709 | 0 | 9.2988
4788 | 9.5616 | 0.10849 | 10.0548
4789 | 8.0097 | 0.73899 | 10.5084
4790 | 7.6072 | 0.3202 | 10.7352
4791 | 7.2687 | 0.057375 | 10.8108
4792 | 5.8683 | 0.23523 | 10.584
4793 | 6.3953 | 0.3557 | 10.0548
4794 | 6.1696 | 0.68065 | 9.3744
4795 | 6.5965 | 0.66973 | 8.5428
4796 | 6.2232 | 1.0402 | 7.6356
4797 | 6.762 | 1.1877 | 6.2748
4798 | 6.8378 | 1.6335 | 4.8384
4799 | 7.4172 | 2.1079 | 3.4776
4800 | 7.1393 | 1.9079 | 2.4948
4801 | 6.8979 | 3.4244 | 1.3608
4802 | 6.9175 | 3.501 | 0.8316
4803 | 6.9819 | 4.1648 | 0.378
4804 | 7.1241 | 4.841 | 0.3024
4805 | 7.2457 | 5.318 | 0.6048
4806 | 7.7432 | 5.3349 | 0.8316
4807 | 8.2843 | 5.0201 | 1.2852
4808 | 8.7315 | 5.2508 | 1.7388
4809 | 9.7935 | 5.1512 | 2.646
4810 | 10.109 | 4.8351 | 3.2508
4811 | 10.0543 | 4.1847 | 3.5532
4812 | 10.9658 | 4.7107 | 3.6288
4813 | 9.4006 | 3.7971 | 4.0824
4814 | 8.3766 | 3.3942 | 4.6116
4815 | 7.3428 | 3.9297 | 4.914
4816 | 7.2131 | 3.7973 | 5.0652
4817 | 7.1689 | 3.7524 | 4.9896
4818 | 6.6508 | 3.4543 | 4.6872
4819 | 7.586 | 3.3678 | 4.0824
4820 | 7.2329 | 2.8538 | 4.0824
4821 | 7.4368 | 2.4775 | 4.0824
4822 | 7.0885 | 2.2764 | 4.158
4823 | 6.7608 | 2.6674 | 4.158
4824 | 7.1878 | 2.2599 | 4.6872
4825 | 7.0809 | 2.426 | 5.2164
4826 | 6.6165 | 2.7628 | 5.5188
4827 | 6.8406 | 2.344 | 5.7456
4828 | 7.4078 | 2.0124 | 5.8212
4829 | 6.8819 | 1.2958 | 6.6528
4830 | 6.8373 | 0.7258 | 7.56
4831 | 7.3569 | 1.0572 | 7.4844
4832 | 8.0205 | 0.91147 | 7.4844
4833 | 8.791 | 0.21389 | 8.316
4834 | 9.3032 | 0.55291 | 8.2404
4835 | 9.6049 | 0.50883 | 8.9208
4836 | 9.1359 | 0 | 10.0548
4837 | 8.2969 | 0 | 10.962
4838 | 7.3901 | 0 | 11.7936
4839 | 6.8316 | 0 | 12.474
4840 | 6.9979 | 0 | 12.6252
4841 | 6.1311 | 0 | 12.3228
4842 | 6.1537 | 0 | 11.6424
4843 | 6.3761 | 0 | 11.2644
4844 | 6.5375 | 0 | 10.1304
4845 | 6.1256 | 0 | 10.0548
4846 | 6.2524 | 0 | 9.2988
4847 | 6.0937 | 0 | 8.694
4848 | 6.5153 | 0.64153 | 7.6356
4849 | 7.121 | 1.6159 | 6.5772
4850 | 6.8454 | 1.7668 | 5.9724
4851 | 6.5364 | 1.9285 | 5.5944
4852 | 7.0796 | 2.8023 | 5.5944
4853 | 6.6789 | 2.1977 | 5.7456
4854 | 7.1197 | 2.7514 | 6.3504
4855 | 7.6875 | 2.1384 | 6.8796
4856 | 8.1132 | 1.8788 | 7.4088
4857 | 9.5352 | 1.6589 | 7.7868
4858 | 9.4543 | 0.3058 | 8.9964
4859 | 9.7618 | 0 | 10.4328
4860 | 9.5259 | 0 | 11.0376
4861 | 9.0379 | 0 | 11.0376
4862 | 7.7152 | 0 | 10.5084
4863 | 7.0595 | 0 | 10.206
4864 | 6.7238 | 0.10233 | 10.0548
4865 | 6.1722 | 0 | 9.7524
4866 | 6.3433 | 0.31397 | 9.1476
4867 | 6.3024 | 0.46208 | 8.6184
4868 | 6.6982 | 0.14556 | 7.938
4869 | 6.7383 | 0.76151 | 7.182
4870 | 7.6003 | 0.61234 | 6.5016
4871 | 6.2581 | 1.161 | 5.7456
4872 | 6.7444 | 1.9851 | 5.292
4873 | 7.0179 | 2.3382 | 4.8384
4874 | 6.5842 | 2.5564 | 4.6116
4875 | 6.7266 | 2.4822 | 4.3848
4876 | 6.8051 | 2.2172 | 4.3848
4877 | 6.8925 | 2.1177 | 5.0652
4878 | 6.4623 | 0.85156 | 6.1992
4879 | 6.6829 | 0.086835 | 7.4844
4880 | 6.3437 | 0 | 8.8452
4881 | 5.4567 | 0 | 10.1304
4882 | 6.4306 | 0 | 11.34
4883 | 6.6465 | 0 | 11.1132
4884 | 5.9209 | 0 | 11.0376
4885 | 5.7531 | 0 | 10.8108
4886 | 6.1988 | 0 | 10.5084
4887 | 6.3182 | 0 | 10.1304
4888 | 6.3107 | 0 | 9.6768
4889 | 6.4013 | 0.36311 | 9.2232
4890 | 6.8534 | 0.56809 | 8.6184
4891 | 6.8184 | 0.51905 | 8.0136
4892 | 6.763 | 0.53501 | 7.3332
4893 | 6.1242 | 1.2091 | 6.6528
4894 | 6.6459 | 2.0127 | 5.9724
4895 | 6.717 | 2.3433 | 5.292
4896 | 6.7076 | 2.4293 | 4.7628
4897 | 6.7601 | 3.442 | 4.158
4898 | 6.9182 | 4.0509 | 3.402
4899 | 6.8175 | 3.8249 | 3.7044
4900 | 7.1996 | 3.9959 | 3.5532
4901 | 7.2912 | 3.6364 | 4.0824
4902 | 6.8367 | 3.0825 | 4.3092
4903 | 7.2863 | 2.4073 | 5.0652
4904 | 6.7859 | 1.9178 | 5.8212
4905 | 6.7972 | 2.2583 | 6.3504
4906 | 6.5318 | 1.018 | 6.7284
4907 | 6.6284 | 0.62438 | 7.2576
4908 | 6.9979 | 0.78159 | 7.7112
4909 | 6.3598 | 0.7876 | 8.0892
4910 | 6.9022 | 0.8206 | 8.0892
4911 | 6.4514 | 0 | 8.1648
4912 | 6.6105 | 1.0712 | 8.0136
4913 | 6.2784 | 1.2123 | 7.7868
4914 | 6.6419 | 1.2329 | 7.3332
4915 | 6.9535 | 1.0363 | 6.8796
4916 | 6.2806 | 1.3093 | 5.9724
4917 | 7.506 | 1.8631 | 4.9896
4918 | 6.9235 | 2.0509 | 4.0068
4919 | 7.4033 | 2.5337 | 3.0996
4920 | 7.996 | 3.402 | 2.268
4921 | 7.3137 | 3.6909 | 1.3608
4922 | 7.3682 | 4.0774 | 0.9072
4923 | 7.8848 | 4.742 | 0.6048
4924 | 7.4733 | 4.9698 | 0.5292
4925 | 7.4215 | 4.7286 | 0.8316
4926 | 7.4819 | 4.1971 | 1.512
4927 | 8.2304 | 4.1933 | 2.1924
4928 | 8.9442 | 3.4493 | 2.9484
4929 | 9.5093 | 2.5647 | 3.6288
4930 | 9.9189 | 1.7403 | 4.3848
4931 | 10.7083 | 1.8952 | 5.0652
4932 | 10.1054 | 1.9227 | 5.5188
4933 | 9.1394 | 1.3803 | 5.8968
4934 | 7.7677 | 1.7738 | 5.9724
4935 | 7.7278 | 1.9041 | 5.9724
4936 | 6.8738 | 2.2923 | 5.7456
4937 | 7.9477 | 2.1586 | 5.292
4938 | 6.787 | 2.4506 | 4.7628
4939 | 6.6337 | 3.0429 | 4.158
4940 | 6.8493 | 3.5285 | 3.3264
4941 | 6.9269 | 4.1602 | 2.4192
4942 | 7.3048 | 4.2384 | 1.5876
4943 | 7.3358 | 5.3703 | 0.6804
4944 | 7.3194 | 6.1872 | 0.0756
4945 | 8.1779 | 6.2633 | 0
4946 | 7.3955 | 6.3384 | 0
4947 | 7.7388 | 6.5675 | 0
4948 | 7.0434 | 7.5212 | 0
4949 | 8.0946 | 7.227 | 0
4950 | 7.6617 | 7.5062 | 0
4951 | 8.2807 | 6.9989 | 0.0756
4952 | 9.0456 | 7.0462 | 0.6048
4953 | 9.4784 | 6.9148 | 1.2096
4954 | 10.0939 | 6.2902 | 1.8144
4955 | 11.0946 | 5.2925 | 2.3436
4956 | 9.5631 | 4.1088 | 2.7972
4957 | 9.9889 | 4.2076 | 3.1752
4958 | 8.7238 | 3.8366 | 3.3264
4959 | 7.9637 | 3.4456 | 3.402
4960 | 8.139 | 3.0504 | 3.3264
4961 | 7.4124 | 3.7061 | 3.024
4962 | 8.3617 | 4.4486 | 2.646
4963 | 7.4026 | 4.8691 | 1.6632
4964 | 7.1204 | 4.794 | 1.6632
4965 | 7.9297 | 5.1179 | 1.2096
4966 | 7.5576 | 5.2305 | 0.756
4967 | 6.8647 | 5.8325 | 0.3024
4968 | 7.6693 | 5.6205 | 0.0756
4969 | 7.2258 | 6.2195 | 0
4970 | 7.0675 | 6.482 | 0
4971 | 7.8838 | 6.4468 | 0
4972 | 7.5628 | 6.5051 | 0
4973 | 7.6028 | 6.0983 | 0.1512
4974 | 7.6951 | 5.4549 | 0.9828
4975 | 8.2505 | 4.4586 | 1.9656
4976 | 8.711 | 3.8921 | 3.0996
4977 | 9.2574 | 3.3065 | 4.158
4978 | 9.8371 | 2.5369 | 5.2164
4979 | 10.3455 | 2.3378 | 6.048
4980 | 9.4073 | 2.1292 | 6.5772
4981 | 8.7172 | 2.0224 | 6.8796
4982 | 8.167 | 1.0801 | 7.0308
4983 | 7.442 | 0.76291 | 6.9552
4984 | 7.1134 | 1.0762 | 6.7284
4985 | 6.7947 | 1.0657 | 6.2748
4986 | 6.8883 | 1.7459 | 5.5944
4987 | 7.0757 | 2.5392 | 4.8384
4988 | 6.7887 | 3.0342 | 4.158
4989 | 7.3014 | 3.7114 | 3.402
4990 | 6.5255 | 4.6364 | 2.7216
4991 | 6.5437 | 4.8437 | 2.0412
4992 | 7.8769 | 4.7601 | 1.5876
4993 | 7.2823 | 4.5703 | 1.0584
4994 | 7.4609 | 5.0375 | 0.8316
4995 | 7.6985 | 5.5875 | 0.6048
4996 | 7.5587 | 4.8432 | 0.5292
4997 | 7.819 | 4.6017 | 1.0584
4998 | 7.6972 | 4.4547 | 1.89
4999 | 7.5613 | 3.8691 | 2.9484
5000 | 8.6293 | 3.1308 | 3.9312
5001 | 8.9928 | 2.4084 | 5.0652
5002 | 9.676 | 2.8187 | 5.8968
5003 | 10.2022 | 2.1616 | 6.5016
5004 | 9.9838 | 1.3189 | 7.1064
5005 | 8.6573 | 0.96647 | 7.56
5006 | 7.9579 | 0.94666 | 7.8624
5007 | 7.267 | 0.36865 | 7.8624
5008 | 6.4173 | 0.11039 | 7.938
5009 | 6.8413 | 0.63124 | 7.4088
5010 | 6.7075 | 1.046 | 6.7284
5011 | 7.8248 | 2.0189 | 5.9724
5012 | 6.7963 | 2.2014 | 5.3676
5013 | 7.3445 | 2.6131 | 4.6872
5014 | 7.106 | 2.793 | 4.0824
5015 | 7.6354 | 2.6584 | 3.4776
5016 | 7.2283 | 2.8068 | 3.1752
5017 | 7.1281 | 2.3611 | 2.9484
5018 | 7.0835 | 2.2466 | 2.7972
5019 | 7.7413 | 3.0637 | 2.7216
5020 | 6.9277 | 2.399 | 2.646
5021 | 7.4875 | 3.0583 | 3.3264
5022 | 7.3574 | 2.4886 | 4.3848
5023 | 7.85 | 1.9094 | 5.7456
5024 | 7.6704 | 1.5399 | 7.1064
5025 | 9.082 | 0.6912 | 8.4672
5026 | 9.7365 | 1.0502 | 9.6012
5027 | 9.2413 | 0.28788 | 10.6596
5028 | 9.1207 | 0 | 11.4912
5029 | 8.8131 | 0 | 12.0204
5030 | 7.3962 | 0 | 12.3984
5031 | 6.9663 | 0 | 12.474
5032 | 6.4141 | 0 | 12.3228
5033 | 6.5012 | 0 | 11.7936
5034 | 6.4199 | 0 | 11.0376
5035 | 6.1258 | 0 | 10.0548
5036 | 6.6536 | 0 | 8.3916
5037 | 6.6852 | 0.47644 | 6.7284
5038 | 6.8469 | 2.0471 | 5.0652
5039 | 6.9491 | 3.0484 | 3.402
5040 | 7.9427 | 3.8071 | 1.8144
5041 | 7.3956 | 4.7754 | 0.1512
5042 | 7.3802 | 5.4347 | 0
5043 | 7.1765 | 5.9889 | 0
5044 | 6.8876 | 6.2161 | 0
5045 | 7.6822 | 6.3846 | 0
5046 | 7.4944 | 6.9461 | 0
5047 | 7.4353 | 6.8822 | 0.756
5048 | 7.477 | 6.0202 | 1.8144
5049 | 6.7204 | 4.6672 | 2.9484
5050 | 6.9692 | 4.1242 | 3.9312
5051 | 6.5449 | 3.4606 | 4.7628
5052 | 7.0173 | 3.1349 | 5.4432
5053 | 6.7301 | 1.9717 | 5.8968
5054 | 6.193 | 2.3006 | 6.1236
5055 | 6.6622 | 2.3603 | 6.1236
5056 | 6.9209 | 1.9625 | 5.8968
5057 | 6.2855 | 2.9851 | 5.3676
5058 | 6.7196 | 3.4437 | 4.536
5059 | 7.0856 | 4.8295 | 3.5532
5060 | 6.977 | 4.6414 | 2.646
5061 | 7.7334 | 5.9726 | 1.8144
5062 | 7.189 | 6.9657 | 0.9828
5063 | 7.7273 | 6.4281 | 0.0756
5064 | 7.4358 | 5.9742 | 0.0756
5065 | 7.4005 | 5.6887 | 0
5066 | 7.8782 | 6.4124 | 0
5067 | 7.4141 | 5.9415 | 0
5068 | 7.256 | 6.2345 | 0
5069 | 7.5797 | 6.2907 | 0.6048
5070 | 7.3974 | 5.9115 | 1.7388
5071 | 7.0641 | 5.0775 | 3.0996
5072 | 6.7965 | 3.5706 | 4.536
5073 | 6.7529 | 2.6349 | 5.9724
5074 | 7.0947 | 1.8188 | 7.3332
5075 | 6.1549 | 1.3971 | 8.4672
5076 | 6.1133 | 0.23234 | 9.45
5077 | 5.9768 | 0.2926 | 10.1304
5078 | 6.7892 | 0 | 10.5084
5079 | 6.3889 | 0.16597 | 10.6596
5080 | 6.6625 | 0 | 10.5084
5081 | 6.3917 | 0 | 9.9792
5082 | 6.3737 | 0 | 9.1476
5083 | 6.2421 | 0.16143 | 8.0892
5084 | 6.9839 | 1.511 | 6.8796
5085 | 6.835 | 2.0253 | 5.67
5086 | 7.459 | 2.7957 | 4.536
5087 | 6.9611 | 3.4735 | 3.4776
5088 | 6.8535 | 4.1792 | 2.3436
5089 | 7.2847 | 5.0573 | 1.2852
5090 | 7.4655 | 5.4878 | 0.1512
5091 | 7.6097 | 5.7924 | 0
5092 | 7.2789 | 6.5162 | 0
5093 | 7.1576 | 6.1921 | 0.1512
5094 | 7.5501 | 5.5657 | 1.3608
5095 | 7.8417 | 4.0217 | 2.8728
5096 | 8.2832 | 2.843 | 4.3848
5097 | 8.9337 | 0.94489 | 5.8968
5098 | 9.9802 | 0 | 7.2576
5099 | 9.5262 | 0 | 7.4088
5100 | 9.6151 | 0 | 7.4844
5101 | 8.6872 | 0 | 7.56
5102 | 8.493 | 0 | 7.56
5103 | 7.5862 | 0.3179 | 7.3332
5104 | 6.8761 | 0.48115 | 6.8796
5105 | 6.5243 | 1.0906 | 6.1992
5106 | 7.1881 | 1.1143 | 5.292
5107 | 7.2023 | 1.9423 | 4.3848
5108 | 7.0576 | 2.4423 | 3.4776
5109 | 7.2013 | 2.4585 | 2.5704
5110 | 7.0597 | 3.0917 | 1.6632
5111 | 7.4613 | 3.6918 | 0.756
5112 | 7.3451 | 3.9641 | 0.5292
5113 | 7.4058 | 3.9671 | 0.378
5114 | 7.5138 | 4.6516 | 0.2268
5115 | 7.6309 | 4.8992 | 0.1512
5116 | 7.8142 | 4.8555 | 0.2268
5117 | 7.3182 | 4.6526 | 0.2268
5118 | 8.0289 | 5.251 | 0.4536
5119 | 8.2383 | 4.9694 | 1.2852
5120 | 8.6587 | 4.9684 | 2.3436
5121 | 9.1656 | 4.0701 | 3.5532
5122 | 9.7184 | 3.4147 | 4.6116
5123 | 9.6036 | 2.5504 | 5.4432
5124 | 10.0581 | 1.3881 | 5.8212
5125 | 9.0136 | 1.7722 | 6.1992
5126 | 8.5289 | 1.0847 | 6.5016
5127 | 7.5629 | 1.457 | 6.5772
5128 | 6.8215 | 1.4934 | 6.3504
5129 | 7.029 | 2.1896 | 5.9724
5130 | 6.3619 | 3.3159 | 5.4432
5131 | 6.8125 | 2.9496 | 4.8384
5132 | 6.8601 | 3.5795 | 3.8556
5133 | 6.7674 | 3.6988 | 2.8728
5134 | 7.3298 | 4.7208 | 1.8144
5135 | 7.6263 | 4.5872 | 0.8316
5136 | 7.2905 | 4.9747 | 0
5137 | 7.4715 | 5.2957 | 0
5138 | 7.6663 | 6.2315 | 0
5139 | 7.1483 | 6.7454 | 0
5140 | 8.1002 | 7.4113 | 0
5141 | 7.5935 | 8.2789 | 0
5142 | 7.9158 | 8.6181 | 0
5143 | 8.0771 | 8.5581 | 0
5144 | 8.8502 | 6.8844 | 1.4364
5145 | 9.1944 | 6.0548 | 2.7216
5146 | 10.2355 | 3.9045 | 3.8556
5147 | 10.5036 | 3.1465 | 4.6872
5148 | 9.9884 | 2.4382 | 5.292
5149 | 8.7385 | 1.8737 | 5.7456
5150 | 8.4244 | 2.0824 | 6.1236
5151 | 7.2089 | 1.8059 | 6.1992
5152 | 7.5591 | 2.1736 | 5.9724
5153 | 6.9363 | 2.4838 | 5.3676
5154 | 6.9817 | 3.1383 | 4.536
5155 | 7.1502 | 3.681 | 3.5532
5156 | 7.4341 | 3.5246 | 2.5704
5157 | 6.953 | 4.8372 | 1.5876
5158 | 7.3551 | 5.6917 | 0.6804
5159 | 8.0227 | 6.4228 | 0
5160 | 8.2745 | 5.6824 | 0
5161 | 7.4344 | 6.1867 | 0
5162 | 7.6941 | 6.3276 | 0
5163 | 7.7761 | 6.1832 | 0
5164 | 7.5236 | 6.2903 | 0
5165 | 7.4841 | 6.6031 | 0
5166 | 8.0436 | 7.5927 | 0
5167 | 8.0004 | 7.947 | 0
5168 | 8.9272 | 9.0677 | 0.378
5169 | 9.4471 | 7.7079 | 1.3608
5170 | 10.0866 | 6.8182 | 1.89
5171 | 9.9993 | 6.1394 | 2.3436
5172 | 10.2131 | 5.4571 | 2.7216
5173 | 9.3575 | 4.5098 | 3.024
5174 | 8.9954 | 2.8952 | 3.1752
5175 | 7.7782 | 3.8361 | 3.2508
5176 | 7.6221 | 4.0598 | 3.1752
5177 | 6.7148 | 4.2441 | 2.8728
5178 | 7.0853 | 4.4667 | 2.4192
5179 | 7.0263 | 4.3569 | 1.9656
5180 | 7.6666 | 5.0709 | 1.2852
5181 | 6.9869 | 4.5611 | 0.5292
5182 | 7.5739 | 4.8551 | 0
5183 | 7.9666 | 4.6953 | 0
5184 | 8.0607 | 5.5932 | 0
5185 | 7.9668 | 6.6459 | 0
5186 | 7.3797 | 7.3162 | 0
5187 | 7.5536 | 8.6253 | 0
5188 | 8.1476 | 9.6627 | 0
5189 | 7.7442 | 9.1976 | 0
5190 | 7.6778 | 8.2427 | 0
5191 | 8.21 | 7.6991 | 0.3024
5192 | 8.9519 | 6.4533 | 1.89
5193 | 9.5258 | 4.7402 | 3.4776
5194 | 10.6504 | 2.6217 | 4.8384
5195 | 10.6409 | 2.4292 | 6.048
5196 | 9.6652 | 1.3031 | 7.0308
5197 | 9.1722 | 0.18176 | 7.7112
5198 | 8.4053 | 0.054416 | 8.0892
5199 | 7.3808 | 0 | 8.1648
5200 | 6.8761 | 0.96501 | 7.8624
5201 | 7.0695 | 1.035 | 7.182
5202 | 6.5478 | 1.8619 | 6.1236
5203 | 6.9146 | 3.2142 | 4.9896
5204 | 6.6863 | 3.0378 | 3.9312
5205 | 7.1243 | 3.8996 | 2.9484
5206 | 7.2428 | 3.5716 | 1.9656
5207 | 7.3154 | 4.9329 | 0.9072
5208 | 7.5341 | 5.94 | 0.378
5209 | 7.402 | 6.2944 | 0
5210 | 7.2018 | 6.6354 | 0
5211 | 7.7335 | 7.2592 | 0
5212 | 7.4186 | 7.6911 | 0
5213 | 7.4016 | 7.6792 | 0
5214 | 7.229 | 6.4506 | 0.6804
5215 | 7.4023 | 5.1136 | 1.8144
5216 | 7.2867 | 4.6535 | 2.5704
5217 | 6.8167 | 3.9026 | 3.5532
5218 | 7.1191 | 2.9508 | 4.158
5219 | 7.5338 | 2.6246 | 4.914
5220 | 6.818 | 3.7151 | 5.2164
5221 | 7.3196 | 4.4364 | 5.67
5222 | 6.8452 | 4.7141 | 5.8212
5223 | 6.6464 | 5.0004 | 5.5944
5224 | 6.8157 | 5.5012 | 5.2164
5225 | 7.5454 | 5.3179 | 4.6116
5226 | 6.9652 | 4.4773 | 4.0068
5227 | 6.3805 | 3.8892 | 3.3264
5228 | 7.0839 | 4.3239 | 2.646
5229 | 7.1668 | 3.8964 | 1.89
5230 | 7.3201 | 4.3903 | 1.2096
5231 | 7.1798 | 4.5211 | 0.4536
5232 | 7.7876 | 5.3328 | 0.0756
5233 | 7.4318 | 5.9827 | 0
5234 | 7.823 | 5.4043 | 0
5235 | 7.0967 | 6.0193 | 0
5236 | 7.5966 | 6.1904 | 0
5237 | 7.6575 | 6.6097 | 0
5238 | 7.9914 | 7.6278 | 0
5239 | 7.4668 | 7.4722 | 0.0756
5240 | 7.2369 | 7.1204 | 0.9072
5241 | 6.8003 | 6.6431 | 1.512
5242 | 7.1508 | 4.9847 | 2.7216
5243 | 6.9574 | 4.3624 | 3.3264
5244 | 6.811 | 2.8411 | 3.1752
5245 | 7.3308 | 2.8604 | 3.0996
5246 | 6.9945 | 2.6688 | 3.2508
5247 | 6.8268 | 2.7445 | 3.3264
5248 | 6.7994 | 3.1453 | 3.2508
5249 | 7.1628 | 3.9937 | 3.1752
5250 | 7.1954 | 4.6687 | 2.8728
5251 | 6.7567 | 3.7201 | 2.3436
5252 | 6.886 | 4.0019 | 1.89
5253 | 6.9747 | 4.0871 | 1.4364
5254 | 7.4647 | 4.3117 | 0.9828
5255 | 7.2839 | 4.4747 | 0.6048
5256 | 7.4214 | 4.8065 | 0.378
5257 | 7.3976 | 6.2417 | 0.1512
5258 | 7.8328 | 6.9154 | 0
5259 | 7.9428 | 6.9385 | 0
5260 | 7.3613 | 8.4324 | 0
5261 | 7.99 | 7.7743 | 0.1512
5262 | 7.6859 | 7.2523 | 0.9828
5263 | 8.2997 | 6.023 | 1.9656
5264 | 9.0243 | 5.1341 | 3.024
5265 | 9.3733 | 5.1342 | 3.9312
5266 | 10.5922 | 4.1243 | 4.6872
5267 | 10.6801 | 3.6912 | 5.3676
5268 | 9.9803 | 3.047 | 5.67
5269 | 9.0863 | 3.4086 | 5.7456
5270 | 8.2268 | 3.2944 | 5.8212
5271 | 7.4004 | 2.6203 | 5.8968
5272 | 7.2266 | 2.4487 | 5.5944
5273 | 6.9966 | 2.2761 | 5.1408
5274 | 7.5797 | 2.5124 | 4.536
5275 | 7.3636 | 2.5604 | 3.8556
5276 | 7.9349 | 2.6819 | 3.3264
5277 | 6.9031 | 3.2685 | 2.5704
5278 | 7.2545 | 3.1822 | 2.1168
5279 | 7.0645 | 4.0349 | 1.512
5280 | 7.1293 | 4.8458 | 1.134
5281 | 7.4793 | 5.5324 | 0.6804
5282 | 7.2263 | 5.8452 | 0.4536
5283 | 7.5866 | 6.2626 | 0.2268
5284 | 7.6152 | 7.0022 | 0.0756
5285 | 7.5115 | 7.1607 | 0.1512
5286 | 7.3037 | 6.3132 | 0.756
5287 | 7.9969 | 5.8932 | 1.3608
5288 | 9.0547 | 5.6661 | 2.0412
5289 | 9.5911 | 4.7134 | 2.4192
5290 | 9.7298 | 3.1956 | 3.2508
5291 | 10.082 | 2.2133 | 3.8556
5292 | 10.4384 | 2.7667 | 4.0824
5293 | 9.7213 | 2.3297 | 4.3848
5294 | 8.4121 | 1.7386 | 4.4604
5295 | 7.7777 | 2.0045 | 4.536
5296 | 7.2664 | 2.8613 | 4.3848
5297 | 6.7574 | 3.5109 | 4.0068
5298 | 7.2145 | 3.2641 | 3.5532
5299 | 7.145 | 3.9295 | 3.024
5300 | 7.2571 | 4.2951 | 2.268
5301 | 7.2 | 4.7414 | 1.5876
5302 | 7.7027 | 5.1581 | 0.8316
5303 | 7.5861 | 6.3215 | 0.0756
5304 | 8.2726 | 6.9227 | 0
5305 | 7.5702 | 7.6087 | 0
5306 | 7.7748 | 8.278 | 0
5307 | 6.9235 | 8.427 | 0
5308 | 8.0667 | 8.727 | 0
5309 | 7.7574 | 8.4156 | 0
5310 | 7.2193 | 7.7397 | 0
5311 | 8.3704 | 6.4635 | 1.3608
5312 | 8.4183 | 5.0149 | 3.024
5313 | 8.8468 | 4.1374 | 4.6116
5314 | 10.0138 | 3.1146 | 6.048
5315 | 10.1487 | 1.7044 | 7.182
5316 | 9.611 | 1.0687 | 8.0892
5317 | 9.1429 | 0.18883 | 8.7696
5318 | 8.0103 | 0.63628 | 9.072
5319 | 7.8207 | 0 | 9.072
5320 | 6.9183 | 0.010905 | 8.6184
5321 | 6.7438 | 1.0194 | 7.7868
5322 | 6.7058 | 1.8843 | 6.6528
5323 | 6.7247 | 2.3624 | 5.3676
5324 | 6.4949 | 2.5684 | 4.3848
5325 | 6.6783 | 3.6234 | 3.402
5326 | 6.7616 | 3.757 | 2.4192
5327 | 6.8549 | 4.066 | 1.4364
5328 | 7.2169 | 4.1993 | 0.8316
5329 | 7.2933 | 5.2791 | 0.1512
5330 | 7.4887 | 5.5253 | 0
5331 | 7.6559 | 5.4 | 0
5332 | 7.7044 | 5.3312 | 0
5333 | 7.1315 | 5.3093 | 0
5334 | 7.6724 | 4.8165 | 0.8316
5335 | 7.998 | 3.9588 | 2.3436
5336 | 8.9365 | 2.8396 | 3.8556
5337 | 9.4695 | 2.4442 | 5.292
5338 | 9.5532 | 1.8462 | 6.5772
5339 | 10.0462 | 0.58557 | 7.6356
5340 | 9.3586 | 0.50937 | 8.5428
5341 | 8.5784 | 0 | 9.072
5342 | 7.9091 | 0 | 9.3744
5343 | 7.1238 | 0 | 9.3744
5344 | 7.3331 | 0.18744 | 8.9964
5345 | 7.4483 | 0.78623 | 8.1648
5346 | 7.2778 | 1.2175 | 7.1064
5347 | 6.6964 | 2.1489 | 5.9724
5348 | 6.5791 | 2.3243 | 5.1408
5349 | 6.6034 | 2.2674 | 4.3092
5350 | 7.0983 | 1.9826 | 3.4776
5351 | 7.1551 | 1.8949 | 2.7216
5352 | 7.1917 | 2.0871 | 2.268
5353 | 7.7791 | 2.8299 | 1.8144
5354 | 7.5133 | 2.9366 | 1.5876
5355 | 7.3653 | 3.2455 | 1.2852
5356 | 7.9988 | 3.5043 | 1.134
5357 | 7.0184 | 3.8413 | 1.4364
5358 | 7.5644 | 2.8849 | 2.8728
5359 | 7.297 | 1.7234 | 4.3848
5360 | 8.6499 | 1.5267 | 6.048
5361 | 9.0401 | 1.0408 | 7.56
5362 | 9.2693 | 0.54903 | 8.9208
5363 | 9.7972 | 0.38845 | 8.9208
5364 | 9.2856 | 0.084807 | 8.9208
5365 | 8.6702 | 0.23253 | 8.7696
5366 | 8.2472 | 0 | 8.4672
5367 | 7.5554 | 0 | 8.0892
5368 | 6.8394 | 0 | 7.6356
5369 | 7.2221 | 0.5345 | 6.9552
5370 | 7.2702 | 1.4768 | 6.1992
5371 | 6.8526 | 1.5679 | 5.3676
5372 | 6.8858 | 1.9395 | 4.536
5373 | 7.5108 | 2.7641 | 3.7044
5374 | 6.1711 | 2.7149 | 2.8728
5375 | 7.2973 | 3.0186 | 2.0412
5376 | 7.1407 | 3.5329 | 1.4364
5377 | 7.8282 | 4.4988 | 0.8316
5378 | 7.5283 | 4.7795 | 0.4536
5379 | 7.5708 | 5.2402 | 0.1512
5380 | 7.4454 | 5.6246 | 0
5381 | 7.1098 | 6.3242 | 0.0756
5382 | 7.3063 | 5.499 | 1.3608
5383 | 7.4532 | 4.8693 | 2.7216
5384 | 7.7899 | 3.9303 | 3.9312
5385 | 7.3306 | 2.9865 | 5.1408
5386 | 6.8074 | 2.3359 | 6.1992
5387 | 6.6479 | 1.501 | 7.0308
5388 | 5.9211 | 1.0168 | 7.7868
5389 | 6.1992 | 0.50068 | 8.2404
5390 | 6.5688 | 0.15764 | 8.4672
5391 | 6.1475 | 0 | 8.3916
5392 | 6.1786 | 0.35594 | 8.0136
5393 | 6.7193 | 0.63119 | 7.2576
5394 | 6.4403 | 1.2081 | 6.3504
5395 | 6.9148 | 0.77675 | 5.3676
5396 | 7.1475 | 1.7244 | 4.536
5397 | 7.3998 | 2.8432 | 3.7044
5398 | 7.1402 | 2.941 | 2.8728
5399 | 7.0678 | 3.0785 | 2.0412
5400 | 7.745 | 2.6317 | 1.512
5401 | 7.0781 | 4.3107 | 0.9828
5402 | 6.8574 | 4.4629 | 0.6804
5403 | 7.9174 | 4.7464 | 0.378
5404 | 8.2543 | 4.7443 | 0.1512
5405 | 7.3888 | 5.3185 | 0.378
5406 | 7.8807 | 5.1862 | 1.8144
5407 | 6.8385 | 3.8551 | 3.402
5408 | 7.3207 | 3.1991 | 5.0652
5409 | 7.1383 | 1.6651 | 6.5772
5410 | 6.9116 | 0.95453 | 7.938
5411 | 6.4319 | 0 | 9.072
5412 | 6.3577 | 0 | 9.9792
5413 | 5.8309 | 0 | 10.584
5414 | 5.9809 | 0 | 10.8864
5415 | 6.5905 | 0 | 10.8864
5416 | 6.4241 | 0 | 10.5084
5417 | 6.457 | 0 | 9.7524
5418 | 6.8558 | 0.25503 | 8.6184
5419 | 6.9244 | 0.89453 | 7.4088
5420 | 6.3737 | 1.5736 | 6.426
5421 | 6.4802 | 2.2707 | 5.3676
5422 | 6.807 | 2.9323 | 4.3848
5423 | 7.0464 | 3.552 | 3.3264
5424 | 7.601 | 4.0703 | 2.646
5425 | 6.7036 | 4.9487 | 1.8144
5426 | 7.6514 | 5.1526 | 1.3608
5427 | 8.1304 | 5.5214 | 0.9828
5428 | 7.3411 | 5.4972 | 0.6048
5429 | 7.3902 | 5.7328 | 0.756
5430 | 7.348 | 5.8999 | 1.8144
5431 | 7.669 | 4.6355 | 3.024
5432 | 8.3349 | 3.8941 | 4.2336
5433 | 9.2034 | 2.8335 | 5.3676
5434 | 10.034 | 2.5959 | 6.3504
5435 | 9.9439 | 3.044 | 7.182
5436 | 9.981 | 2.432 | 7.7868
5437 | 8.9721 | 2.3944 | 8.2404
5438 | 7.7951 | 1.8369 | 8.3916
5439 | 7.3297 | 2.1747 | 8.316
5440 | 6.8904 | 2.1206 | 7.938
5441 | 6.5683 | 1.6995 | 7.2576
5442 | 6.6378 | 1.9703 | 6.426
5443 | 7.3228 | 2.6147 | 5.4432
5444 | 7.0351 | 3.2423 | 4.914
5445 | 6.8347 | 3.5872 | 4.3848
5446 | 6.9979 | 4.351 | 3.78
5447 | 7.3142 | 4.1153 | 3.2508
5448 | 7.4603 | 3.5138 | 3.0996
5449 | 6.7253 | 3.2305 | 2.9484
5450 | 7.3309 | 3.3149 | 2.8728
5451 | 7.3823 | 3.4366 | 2.7972
5452 | 7.015 | 2.8783 | 2.7216
5453 | 7.1721 | 3.9337 | 2.7216
5454 | 7.7164 | 3.9665 | 3.2508
5455 | 8.0651 | 3.1391 | 3.8556
5456 | 8.4971 | 3.4031 | 4.2336
5457 | 9.4034 | 2.5244 | 4.9896
5458 | 10.4044 | 2.2599 | 5.4432
5459 | 10.2493 | 1.9983 | 5.7456
5460 | 10.1637 | 2.1766 | 5.7456
5461 | 8.811 | 2.7107 | 6.5016
5462 | 8.3704 | 2.1803 | 6.7284
5463 | 7.8474 | 2.57 | 6.7284
5464 | 7.2762 | 3.0468 | 6.6528
5465 | 6.6744 | 2.6781 | 6.426
5466 | 7.1703 | 2.8478 | 6.048
5467 | 6.1824 | 2.7929 | 5.5944
5468 | 6.8766 | 2.7281 | 5.3676
5469 | 7.0034 | 2.5447 | 5.1408
5470 | 6.4402 | 2.645 | 5.0652
5471 | 6.451 | 3.0819 | 4.8384
5472 | 6.6941 | 2.7263 | 4.8384
5473 | 7.0457 | 3.1645 | 4.7628
5474 | 7.0182 | 3.9467 | 4.6872
5475 | 6.9065 | 3.3244 | 4.3848
5476 | 6.7045 | 3.2908 | 4.4604
5477 | 7.5399 | 2.7654 | 4.536
5478 | 7.467 | 2.5989 | 5.2164
5479 | 7.9803 | 1.8987 | 5.8212
5480 | 8.1121 | 1.2801 | 6.3504
5481 | 8.4153 | 1.2168 | 6.9552
5482 | 9.3311 | 0.52905 | 7.4844
5483 | 9.6696 | 0.61793 | 7.8624
5484 | 9.4516 | 0.9003 | 8.0892
5485 | 8.3511 | 1.1342 | 8.3916
5486 | 8.6067 | 0.7407 | 8.3916
5487 | 6.9824 | 1.107 | 8.4672
5488 | 6.7111 | 1.5368 | 8.4672
5489 | 6.7853 | 2.154 | 8.2404
5490 | 6.5662 | 1.2471 | 7.7868
5491 | 7.1114 | 1.6303 | 6.7284
5492 | 6.935 | 1.8936 | 7.0308
5493 | 7.1498 | 1.9214 | 6.6528
5494 | 6.3018 | 1.7522 | 6.2748
5495 | 6.6526 | 1.775 | 5.8212
5496 | 6.74 | 2.4771 | 5.5188
5497 | 6.9117 | 2.8034 | 5.0652
5498 | 7.0762 | 2.8957 | 4.8384
5499 | 6.7625 | 3.0365 | 4.6116
5500 | 6.7826 | 3.2232 | 4.4604
5501 | 7.0657 | 2.3305 | 4.536
5502 | 7.6289 | 1.179 | 5.67
5503 | 7.2806 | 0.68495 | 6.9552
5504 | 8.0839 | 0.18963 | 8.2404
5505 | 8.6521 | 0 | 9.45
5506 | 9.5699 | 0 | 10.5084
5507 | 9.3959 | 0 | 11.4156
5508 | 9.4417 | 0 | 12.096
5509 | 7.8503 | 0 | 12.474
5510 | 7.7778 | 0 | 12.7008
5511 | 6.8284 | 0 | 12.6252
5512 | 6.3644 | 0 | 12.3228
5513 | 5.9473 | 0 | 11.6424
5514 | 5.8571 | 0 | 10.7352
5515 | 6.5599 | 0 | 9.828
5516 | 6.6506 | 0 | 9.3744
5517 | 6.6652 | 0 | 8.9208
5518 | 6.4886 | 0.65782 | 8.4672
5519 | 6.2843 | 1.7936 | 8.0136
5520 | 6.6104 | 1.2918 | 7.938
5521 | 6.2032 | 1.9081 | 7.7868
5522 | 6.4217 | 2.6396 | 7.7112
5523 | 6.6975 | 2.0376 | 7.7112
5524 | 7.0894 | 1.3721 | 7.6356
5525 | 6.656 | 1.037 | 7.7112
5526 | 7.3938 | 1.2876 | 8.1648
5527 | 7.286 | 0.31001 | 8.9208
5528 | 8.2096 | 0 | 10.0548
5529 | 8.4124 | 0 | 10.7352
5530 | 9.518 | 0 | 11.1132
5531 | 9.286 | 0 | 11.6424
5532 | 8.8968 | 0 | 12.096
5533 | 8.6144 | 0 | 11.9448
5534 | 7.8218 | 0 | 11.4912
5535 | 6.7123 | 0 | 11.34
5536 | 6.3187 | 0 | 11.2644
5537 | 6.6799 | 0 | 10.8864
5538 | 6.3885 | 0 | 10.2816
5539 | 6.9405 | 0 | 10.3572
5540 | 6.318 | 0 | 9.6768
5541 | 6.1612 | 0 | 8.9964
5542 | 7.0521 | 0 | 8.316
5543 | 6.4375 | 0.97827 | 7.6356
5544 | 6.584 | 2.1872 | 6.5016
5545 | 6.5072 | 3.5953 | 5.2164
5546 | 6.4204 | 4.4808 | 4.536
5547 | 7.4798 | 4.305 | 3.8556
5548 | 7.7564 | 4.323 | 3.3264
5549 | 6.904 | 2.95 | 3.402
5550 | 7.1722 | 2.1785 | 4.3092
5551 | 7.3658 | 2.1039 | 5.4432
5552 | 6.6272 | 1.5981 | 6.5772
5553 | 6.8484 | 1.6456 | 7.6356
5554 | 6.5811 | 1.2997 | 8.6184
5555 | 6.3187 | 0.87646 | 9.3744
5556 | 6.4422 | 0.12696 | 9.9792
5557 | 6.5641 | 0 | 10.4328
5558 | 5.3989 | 0 | 10.584
5559 | 5.9914 | 0 | 10.584
5560 | 6.3905 | 0 | 10.206
5561 | 6.5338 | 0 | 9.5256
5562 | 6.2197 | 0 | 8.6184
5563 | 6.7078 | 0.55019 | 7.7112
5564 | 6.8448 | 1.132 | 6.5016
5565 | 6.2762 | 2.1759 | 5.3676
5566 | 7.3595 | 3.0435 | 4.2336
5567 | 6.7011 | 3.0299 | 3.024
5568 | 6.6688 | 3.4792 | 2.4192
5569 | 7.4847 | 4.6085 | 1.6632
5570 | 7.7304 | 4.5106 | 1.2852
5571 | 7.0885 | 4.7224 | 0.9072
5572 | 7.7628 | 4.7814 | 0.6804
5573 | 7.002 | 4.6532 | 0.756
5574 | 7.2339 | 4.1081 | 1.89
5575 | 7.7894 | 3.8048 | 3.2508
5576 | 6.5296 | 3.8038 | 4.6872
5577 | 6.8616 | 2.2473 | 6.048
5578 | 6.5821 | 2.4207 | 7.2576
5579 | 6.0955 | 2.0611 | 8.2404
5580 | 6.186 | 1.7618 | 9.072
5581 | 6.2842 | 0.87659 | 9.6012
5582 | 5.9072 | 0.52382 | 9.9036
5583 | 6.0556 | 1.2664 | 9.9036
5584 | 6.0695 | 0.97473 | 9.5256
5585 | 6.2769 | 1.2599 | 8.7696
5586 | 6.3163 | 1.3601 | 7.7868
5587 | 6.7784 | 1.8213 | 6.7284
5588 | 6.5984 | 2.6872 | 5.67
5589 | 7.0678 | 3.2812 | 4.6116
5590 | 6.8375 | 3.9669 | 3.5532
5591 | 7.2861 | 4.808 | 2.4948
5592 | 7.5257 | 5.4917 | 1.6632
5593 | 7.4675 | 6.1632 | 0.8316
5594 | 8.1071 | 6.0881 | 0.378
5595 | 7.4767 | 6.7838 | 0
5596 | 7.0604 | 7.0829 | 0
5597 | 8.1754 | 6.7821 | 0
5598 | 7.6185 | 6.5003 | 0.5292
5599 | 8.2545 | 5.5821 | 1.5876
5600 | 8.7526 | 5.024 | 2.7972
5601 | 9.1155 | 3.995 | 3.9312
5602 | 9.7212 | 2.831 | 4.914
5603 | 10.2409 | 2.6601 | 5.8968
5604 | 9.4882 | 2.0237 | 6.5772
5605 | 8.52 | 2.1165 | 7.0308
5606 | 8.0903 | 1.7733 | 7.182
5607 | 7.6876 | 0.62048 | 7.182
5608 | 7.0705 | 0.68313 | 6.804
5609 | 6.4382 | 0.65947 | 6.1236
5610 | 6.141 | 1.4164 | 5.292
5611 | 7.1436 | 2.0359 | 4.3848
5612 | 6.5616 | 2.3635 | 3.7044
5613 | 7.288 | 3.6525 | 2.9484
5614 | 7.0868 | 4.9758 | 2.268
5615 | 7.3098 | 5.9779 | 1.5876
5616 | 7.8602 | 7.0873 | 1.2852
5617 | 7.2323 | 6.3139 | 0.9828
5618 | 7.3547 | 6.1626 | 0.8316
5619 | 7.3721 | 6.6282 | 0.6804
5620 | 7.6433 | 6.1429 | 0.6048
5621 | 7.885 | 5.4069 | 0.756
5622 | 7.8955 | 4.501 | 1.512
5623 | 7.9255 | 4.5467 | 2.268
5624 | 8.7749 | 4.3258 | 2.7972
5625 | 9.5664 | 3.9085 | 3.6288
5626 | 10.4555 | 3.3675 | 4.3092
5627 | 9.8661 | 2.6943 | 5.67
5628 | 9.7236 | 1.8893 | 6.426
5629 | 9.1168 | 1.4403 | 7.4844
5630 | 8.4176 | 1.4092 | 8.0892
5631 | 7.0818 | 1.1252 | 7.938
5632 | 7.1389 | 1.4436 | 7.2576
5633 | 6.7603 | 1.6408 | 6.426
5634 | 6.5207 | 1.9171 | 5.8212
5635 | 6.7329 | 2.5477 | 5.1408
5636 | 6.6498 | 2.6561 | 4.7628
5637 | 6.9699 | 2.9381 | 4.3092
5638 | 6.692 | 3.1723 | 3.9312
5639 | 6.9159 | 3.6192 | 3.5532
5640 | 7.4908 | 3.6268 | 3.0996
5641 | 7.3347 | 3.0592 | 2.646
5642 | 7.2305 | 3.4573 | 2.4192
5643 | 7.2885 | 3.5785 | 2.1168
5644 | 7.4596 | 3.2677 | 1.9656
5645 | 7.5995 | 3.1734 | 1.9656
5646 | 7.5479 | 3.4747 | 2.268
5647 | 7.9355 | 3.1902 | 3.5532
5648 | 8.332 | 2.8611 | 4.0824
5649 | 9.3962 | 2.1711 | 5.3676
5650 | 9.5504 | 1.2643 | 6.7284
5651 | 9.6807 | 1.3577 | 7.7112
5652 | 9.2399 | 0.5723 | 8.5428
5653 | 9.4354 | 0.40681 | 8.6184
5654 | 8.3235 | 0 | 8.9208
5655 | 7.3381 | 0.16595 | 8.9208
5656 | 6.9937 | 0.73235 | 8.5428
5657 | 6.3933 | 0.60431 | 7.8624
5658 | 6.5825 | 0.77367 | 6.9552
5659 | 6.8742 | 1.5642 | 6.2748
5660 | 6.5865 | 1.8137 | 5.9724
5661 | 7.271 | 1.6178 | 5.7456
5662 | 6.5012 | 2.0269 | 5.5188
5663 | 6.7262 | 2.4471 | 5.292
5664 | 7.0704 | 3.2483 | 5.2164
5665 | 6.667 | 3.0722 | 5.0652
5666 | 6.7143 | 2.8783 | 5.2164
5667 | 7.081 | 2.6886 | 5.1408
5668 | 7.3602 | 2.2869 | 5.2164
5669 | 7.2362 | 1.6221 | 5.2164
5670 | 7.6823 | 1.5865 | 5.1408
5671 | 7.6423 | 1.0739 | 6.2748
5672 | 8.0459 | 0.79931 | 6.9552
5673 | 8.928 | 0.69274 | 7.4844
5674 | 10.0539 | 0.59511 | 7.938
5675 | 9.8656 | 0.55535 | 8.4672
5676 | 8.8992 | 0.22512 | 8.8452
5677 | 8.9327 | 0.453 | 9.1476
5678 | 7.9985 | 0.41279 | 9.2232
5679 | 7.255 | 0.56217 | 9.2232
5680 | 6.5767 | 0.47175 | 8.8452
5681 | 6.6731 | 1.1807 | 8.8452
5682 | 6.4773 | 1.3966 | 8.4672
5683 | 6.8776 | 1.3657 | 8.0892
5684 | 6.494 | 1.5517 | 7.4844
5685 | 6.8627 | 1.3583 | 6.8796
5686 | 6.8439 | 1.5393 | 6.2748
5687 | 6.6434 | 1.7324 | 5.7456
5688 | 6.8278 | 2.0159 | 5.0652
5689 | 6.8425 | 2.3332 | 4.3848
5690 | 7.1591 | 2.3013 | 4.0068
5691 | 7.4353 | 3.1125 | 3.6288
5692 | 6.8238 | 3.274 | 3.402
5693 | 7.4332 | 3.7712 | 3.402
5694 | 7.5322 | 2.6841 | 4.158
5695 | 7.9654 | 1.5046 | 5.67
5696 | 7.7763 | 1.6862 | 6.6528
5697 | 8.8533 | 1.5006 | 7.2576
5698 | 9.455 | 1.7461 | 7.7868
5699 | 10.3261 | 1.2145 | 8.0892
5700 | 9.7991 | 1.6655 | 8.2404
5701 | 9.5034 | 1.5699 | 8.1648
5702 | 7.7785 | 1.1474 | 8.0892
5703 | 7.2026 | 0.70173 | 8.0136
5704 | 7.3905 | 0.21635 | 7.4088
5705 | 7.2731 | 0 | 6.7284
5706 | 6.9309 | 0.0020314 | 6.1236
5707 | 6.3107 | 0.17582 | 5.5944
5708 | 6.844 | 0.58525 | 5.2164
5709 | 6.7419 | 0.97412 | 4.914
5710 | 6.6939 | 1.7222 | 4.536
5711 | 7.1728 | 1.8038 | 4.2336
5712 | 6.9335 | 2.706 | 4.2336
5713 | 7.1163 | 2.3301 | 4.2336
5714 | 6.4422 | 2.0989 | 4.3092
5715 | 6.5753 | 1.2254 | 4.3092
5716 | 6.4693 | 0.79611 | 4.3092
5717 | 7.1137 | 0.55052 | 4.3848
5718 | 6.0814 | 0 | 4.6872
5719 | 6.7269 | 0.27145 | 5.67
5720 | 6.3639 | 0.075595 | 6.7284
5721 | 6.2595 | 0.066374 | 7.4844
5722 | 6.9433 | 0.4954 | 8.2404
5723 | 7.1097 | 1.3707 | 8.9208
5724 | 5.5661 | 1.1834 | 9.6012
5725 | 6.1852 | 1.385 | 10.206
5726 | 6.3614 | 1.1365 | 10.6596
5727 | 6.6364 | 0.91277 | 10.8864
5728 | 6.269 | 0.88969 | 10.962
5729 | 6.2953 | 0.95491 | 10.584
5730 | 6.6185 | 0.92697 | 10.0548
5731 | 6.3297 | 0.26141 | 9.3744
5732 | 6.8764 | 0.614 | 8.5428
5733 | 6.5454 | 2.0272 | 7.7868
5734 | 6.6562 | 2.2566 | 6.9552
5735 | 6.4476 | 2.3858 | 6.1236
5736 | 7.0383 | 2.3167 | 5.2164
5737 | 7.0233 | 3.0579 | 4.2336
5738 | 7.1692 | 2.7335 | 3.7044
5739 | 7.2076 | 2.3246 | 3.1752
5740 | 6.9555 | 2.0095 | 2.7216
5741 | 7.4091 | 2.1148 | 2.7216
5742 | 7.2719 | 2.2361 | 3.4776
5743 | 6.9113 | 2.2424 | 4.536
5744 | 6.7681 | 1.7802 | 5.7456
5745 | 6.3734 | 0.78312 | 6.804
5746 | 6.7241 | 0.93952 | 7.7868
5747 | 5.8224 | 0.13169 | 8.6184
5748 | 6.4006 | 0 | 9.3744
5749 | 5.9864 | 0 | 9.828
5750 | 6.6121 | 0 | 10.0548
5751 | 6.4296 | 0 | 9.9792
5752 | 5.8816 | 0 | 9.6012
5753 | 6.383 | 0.16809 | 8.9208
5754 | 7.087 | 1.5339 | 7.938
5755 | 6.54 | 2.3373 | 7.4088
5756 | 6.9729 | 2.4186 | 6.804
5757 | 6.6581 | 2.3211 | 6.2748
5758 | 6.761 | 1.9219 | 5.67
5759 | 7.2871 | 1.8902 | 5.1408
5760 | 7.2422 | 1.0898 | 4.9896
5761 | 6.9272 | 0.82451 | 4.914
5762 | 7.1486 | 0.63981 | 4.914
5763 | 6.3525 | 1.7302 | 4.6116
5764 | 7.1652 | 1.7043 | 4.7628
5765 | 6.5763 | 1.735 | 4.914
5766 | 6.8872 | 2.3553 | 5.1408
5767 | 8.0876 | 2.1353 | 5.5944
5768 | 8.66 | 2.5709 | 6.048
5769 | 9.0837 | 2.4212 | 6.426
5770 | 9.5378 | 2.726 | 6.804
5771 | 9.2303 | 2.3571 | 7.0308
5772 | 10.1629 | 1.7605 | 7.182
5773 | 8.4671 | 1.8458 | 7.3332
5774 | 8.1122 | 1.7653 | 7.2576
5775 | 8.3664 | 1.9421 | 6.1236
5776 | 7.0246 | 0.72323 | 6.804
5777 | 7.5231 | 1.5065 | 6.3504
5778 | 6.9 | 1.6608 | 6.5772
5779 | 6.0526 | 1.6573 | 6.1236
5780 | 7.0146 | 1.2328 | 5.9724
5781 | 6.9084 | 1.543 | 5.5944
5782 | 6.4556 | 1.8615 | 5.2164
5783 | 6.7671 | 1.5631 | 4.8384
5784 | 6.8875 | 1.6327 | 4.0824
5785 | 6.7 | 1.3408 | 3.2508
5786 | 7.1069 | 2.4192 | 2.7972
5787 | 6.8733 | 2.7249 | 2.4192
5788 | 7.49 | 3.0445 | 2.0412
5789 | 7.3413 | 2.876 | 2.0412
5790 | 6.9944 | 2.4774 | 3.024
5791 | 7.871 | 2.527 | 4.2336
5792 | 7.3838 | 2.0233 | 5.5944
5793 | 8.8984 | 1.1541 | 6.8796
5794 | 9.6029 | 1.4191 | 8.0136
5795 | 10.0483 | 0.61741 | 8.9964
5796 | 8.8029 | 0.12569 | 9.6768
5797 | 8.5435 | 0.14734 | 10.206
5798 | 7.7246 | 0.030819 | 10.3572
5799 | 6.7796 | 0.2929 | 10.3572
5800 | 7.014 | 0 | 9.9036
5801 | 6.5646 | 1.3047 | 9.1476
5802 | 6.7154 | 1.467 | 8.0892
5803 | 6.7238 | 2.1504 | 7.3332
5804 | 7.0706 | 1.9687 | 6.6528
5805 | 6.9438 | 2.4639 | 5.8968
5806 | 6.9496 | 3.6575 | 5.2164
5807 | 6.6388 | 3.1206 | 4.536
5808 | 7.2289 | 3.2459 | 4.158
5809 | 7.21 | 2.8039 | 3.8556
5810 | 7.3999 | 2.9011 | 3.7044
5811 | 6.9019 | 2.5085 | 3.5532
5812 | 7.5363 | 2.3109 | 3.402
5813 | 7.3621 | 2.269 | 3.4776
5814 | 7.7608 | 2.2329 | 4.536
5815 | 7.5912 | 2.023 | 5.8968
5816 | 8.2527 | 0.87214 | 7.3332
5817 | 8.3428 | 0.26204 | 8.7696
5818 | 9.2313 | 0 | 9.9792
5819 | 9.7193 | 0 | 11.1132
5820 | 8.9566 | 0 | 11.9448
5821 | 8.6472 | 0 | 12.474
5822 | 7.2528 | 0.031634 | 12.7764
5823 | 6.8159 | 0.091736 | 12.7764
5824 | 6.3159 | 1.338 | 12.3984
5825 | 7.1207 | 1.4034 | 11.6424
5826 | 6.5784 | 1.3009 | 10.6596
5827 | 6.6268 | 1.8083 | 9.2988
5828 | 6.2346 | 1.677 | 7.8624
5829 | 6.398 | 2.3691 | 6.5016
5830 | 6.7065 | 2.4012 | 5.1408
5831 | 6.9568 | 3.0331 | 3.8556
5832 | 6.897 | 3.7441 | 2.5704
5833 | 7.1371 | 4.6177 | 1.2096
5834 | 7.394 | 5.0058 | 0
5835 | 7.7681 | 5.9682 | 0
5836 | 7.4176 | 6.6334 | 0
5837 | 7.3603 | 7.3898 | 0
5838 | 7.8203 | 7.4817 | 0
5839 | 8.5137 | 7.0325 | 1.2096
5840 | 8.7219 | 5.6153 | 3.024
5841 | 9.5878 | 3.8293 | 4.6872
5842 | 9.9896 | 2.0343 | 6.1236
5843 | 9.6005 | 1.2975 | 7.4088
5844 | 9.2519 | 0 | 8.316
5845 | 8.8851 | 0 | 8.9208
5846 | 8.1233 | 0 | 9.1476
5847 | 6.8128 | 0 | 9.072
5848 | 6.8905 | 0.030775 | 8.3916
5849 | 6.6724 | 0.29027 | 7.3332
5850 | 6.8339 | 1.2502 | 5.9724
5851 | 6.7775 | 2.8286 | 4.7628
5852 | 7.0079 | 2.8335 | 3.6288
5853 | 7.0211 | 2.8674 | 2.4948
5854 | 7.2987 | 3.487 | 1.3608
5855 | 7.7886 | 3.9182 | 0.1512
5856 | 7.8282 | 4.6828 | 0
5857 | 7.3683 | 4.908 | 0
5858 | 7.4992 | 5.618 | 0
5859 | 7.1583 | 6.3981 | 0
5860 | 7.2028 | 6.4806 | 0
5861 | 7.3802 | 6.6288 | 0
5862 | 8.0005 | 6.6729 | 0
5863 | 8.5282 | 5.2254 | 1.134
5864 | 8.3901 | 3.8652 | 2.8728
5865 | 9.6975 | 2.0912 | 4.6116
5866 | 9.9977 | 0.92403 | 6.1992
5867 | 9.7676 | 0 | 7.4844
5868 | 9.7021 | 0 | 8.4672
5869 | 8.8604 | 0 | 9.1476
5870 | 7.9632 | 0 | 9.5256
5871 | 7.2213 | 0.26851 | 9.45
5872 | 7.1285 | 0.55913 | 8.8452
5873 | 6.7037 | 1.6952 | 7.8624
5874 | 7.1235 | 2.5064 | 6.5016
5875 | 7.0611 | 2.5443 | 5.9724
5876 | 6.879 | 2.4661 | 5.4432
5877 | 6.6785 | 3.0257 | 4.914
5878 | 6.7343 | 3.2634 | 4.3848
5879 | 7.2107 | 3.6533 | 3.78
5880 | 7.0843 | 2.6887 | 3.6288
5881 | 6.9952 | 2.4958 | 3.4776
5882 | 7.0178 | 2.594 | 3.3264
5883 | 7.6788 | 2.6165 | 3.2508
5884 | 7.1089 | 2.6722 | 3.1752
5885 | 7.0691 | 2.3345 | 3.0996
5886 | 7.076 | 3.3032 | 3.402
5887 | 7.097 | 3.4551 | 3.8556
5888 | 6.9818 | 3.747 | 4.2336
5889 | 7.2898 | 3.4276 | 4.6872
5890 | 6.635 | 3.3356 | 5.0652
5891 | 6.4895 | 3.0173 | 5.3676
5892 | 6.7969 | 2.1916 | 5.5188
5893 | 7.119 | 2.4424 | 5.7456
5894 | 6.7385 | 2.3384 | 5.8212
5895 | 6.6605 | 2.7155 | 5.7456
5896 | 6.5082 | 2.802 | 5.5188
5897 | 6.337 | 3.2794 | 5.0652
5898 | 6.9401 | 3.2385 | 5.0652
5899 | 6.9581 | 2.7828 | 4.8384
5900 | 6.926 | 2.8276 | 4.3848
5901 | 7.2902 | 2.7847 | 3.7044
5902 | 7.3155 | 2.2453 | 4.158
5903 | 6.7925 | 1.6841 | 3.78
5904 | 7.6267 | 1.9027 | 3.78
5905 | 7.1632 | 2.3201 | 3.6288
5906 | 6.8391 | 2.0194 | 3.5532
5907 | 7.2917 | 2.3361 | 3.5532
5908 | 6.7099 | 2.3214 | 3.4776
5909 | 7.2371 | 3.2069 | 3.4776
5910 | 7.2069 | 3.0172 | 4.0068
5911 | 6.7819 | 2.3416 | 4.7628
5912 | 6.5766 | 2.2753 | 5.67
5913 | 6.5908 | 1.3252 | 6.5016
5914 | 6.1728 | 0.75157 | 7.3332
5915 | 6.3472 | 0.30391 | 7.938
5916 | 6.479 | 0.85161 | 8.3916
5917 | 6.3287 | 0.8462 | 8.6184
5918 | 6.6044 | 0.94043 | 8.7696
5919 | 6.1557 | 0.92259 | 8.6184
5920 | 6.3254 | 1.3654 | 8.3916
5921 | 6.759 | 1.6466 | 7.938
5922 | 6.8389 | 1.1531 | 7.3332
5923 | 7.3376 | 1.6518 | 6.6528
5924 | 6.7914 | 1.6439 | 5.9724
5925 | 7.1574 | 2.1512 | 4.9896
5926 | 7.2642 | 2.3834 | 4.536
5927 | 7.0171 | 2.5044 | 3.8556
5928 | 6.8184 | 3.1079 | 3.0996
5929 | 7.6488 | 3.7836 | 2.3436
5930 | 6.8986 | 4.512 | 1.9656
5931 | 6.9237 | 5.061 | 1.512
5932 | 7.6742 | 5.6997 | 1.2852
5933 | 7.3096 | 5.7873 | 1.2852
5934 | 7.5528 | 5.0733 | 2.0412
5935 | 8.2475 | 3.9938 | 3.1752
5936 | 9.1935 | 2.6279 | 4.6116
5937 | 8.9502 | 1.7783 | 6.1992
5938 | 9.0446 | 1.135 | 7.4844
5939 | 10.3322 | 0.19275 | 8.6184
5940 | 9.9576 | 0 | 9.3744
5941 | 8.7368 | 0 | 9.7524
5942 | 8.4327 | 0.074296 | 9.828
5943 | 7.7582 | 0.060101 | 9.6012
5944 | 7.2663 | 0 | 8.9964
5945 | 6.8579 | 0.63142 | 8.0892
5946 | 6.598 | 1.7191 | 7.1064
5947 | 6.8136 | 2.1384 | 5.9724
5948 | 6.6701 | 2.3603 | 4.8384
5949 | 7.4525 | 2.4529 | 3.78
5950 | 7.4056 | 3.2812 | 2.646
5951 | 7.7044 | 3.363 | 1.512
5952 | 7.4502 | 3.5648 | 0.5292
5953 | 7.8645 | 3.5671 | 0
5954 | 7.5219 | 3.046 | 0
5955 | 7.0698 | 4.1715 | 0
5956 | 7.8143 | 4.943 | 0
5957 | 7.3409 | 5.771 | 0
5958 | 8.4631 | 6.4272 | 0
5959 | 7.9124 | 6.3953 | 0.756
5960 | 8.5966 | 6.0575 | 2.4948
5961 | 9.1478 | 4.1858 | 4.2336
5962 | 9.5471 | 3.1926 | 5.7456
5963 | 9.7707 | 2.167 | 7.1064
5964 | 9.5349 | 0.43707 | 8.0892
5965 | 8.3551 | 0.67524 | 8.694
5966 | 7.9228 | 0.6964 | 8.9964
5967 | 7.3232 | 1.2645 | 8.9208
5968 | 6.7657 | 0.76341 | 8.316
5969 | 7.1041 | 0.78666 | 7.2576
5970 | 7.3432 | 1.9371 | 5.8968
5971 | 7.2587 | 2.0241 | 4.6872
5972 | 7.6604 | 2.9379 | 3.4776
5973 | 6.6586 | 3.7395 | 2.268
5974 | 8.1184 | 4.4828 | 1.0584
5975 | 7.6646 | 6.0602 | 0
5976 | 7.8353 | 6.0421 | 0
5977 | 7.4874 | 6.9941 | 0
5978 | 7.612 | 6.7607 | 0
5979 | 7.4505 | 6.693 | 0
5980 | 8.0227 | 6.9428 | 0
5981 | 7.7124 | 7.2611 | 0
5982 | 7.7902 | 7.6331 | 0
5983 | 8.4117 | 7.3807 | 0
5984 | 9.3503 | 6.9002 | 0.2268
5985 | 9.1642 | 6.4385 | 1.3608
5986 | 9.9912 | 5.9617 | 2.3436
5987 | 9.7447 | 4.3244 | 3.402
5988 | 10.2811 | 3.4702 | 4.158
5989 | 8.7173 | 3.044 | 4.6116
5990 | 9.0087 | 3.2784 | 4.8384
5991 | 7.663 | 2.8858 | 4.7628
5992 | 7.4122 | 2.8126 | 4.3848
5993 | 7.3555 | 3.4348 | 3.5532
5994 | 7.3634 | 4.1131 | 2.4948
5995 | 7.1353 | 4.48 | 1.7388
5996 | 7.5974 | 4.5918 | 0.9828
5997 | 8.2364 | 5.3219 | 0.1512
5998 | 7.5488 | 5.412 | 0
5999 | 7.6657 | 5.2161 | 0
6000 | 7.9589 | 5.7715 | 0
6001 | 7.4592 | 5.8902 | 0
6002 | 7.4643 | 6.5906 | 0
6003 | 6.8422 | 6.6206 | 0
6004 | 7.2567 | 8.2233 | 0
6005 | 7.9663 | 9.2843 | 0
6006 | 7.5765 | 9.2478 | 0
6007 | 8.0903 | 8.5371 | 0
6008 | 8.991 | 7.7661 | 0.9072
6009 | 9.1803 | 6.4297 | 2.268
6010 | 9.9993 | 3.8809 | 3.5532
6011 | 10.0796 | 2.6147 | 4.7628
6012 | 9.3177 | 1.3754 | 5.7456
6013 | 8.7967 | 1.4955 | 6.3504
6014 | 8.3859 | 1.1221 | 6.5016
6015 | 7.827 | 1.1855 | 6.2748
6016 | 7.2929 | 2.18 | 5.67
6017 | 7.1706 | 2.004 | 4.7628
6018 | 7.131 | 2.0603 | 3.7044
6019 | 7.3066 | 2.162 | 3.024
6020 | 7.5686 | 2.4369 | 2.4192
6021 | 6.9881 | 3.5447 | 1.7388
6022 | 7.318 | 3.9844 | 1.134
6023 | 7.2106 | 4.5715 | 0.4536
6024 | 7.5108 | 5.6741 | 0
6025 | 7.3233 | 6.3575 | 0
6026 | 7.2537 | 6.6468 | 0
6027 | 7.7092 | 7.0437 | 0
6028 | 7.6855 | 7.2098 | 0
6029 | 8.1846 | 7.695 | 0
6030 | 8.065 | 8.2199 | 0
6031 | 7.7465 | 8.3497 | 0
6032 | 9.3328 | 8.2161 | 0
6033 | 9.8704 | 7.9956 | 0
6034 | 10.7751 | 7.7305 | 0
6035 | 10.5065 | 7.7116 | 0
6036 | 10.5023 | 7.6364 | 0
6037 | 9.9045 | 7.5204 | 0
6038 | 8.6813 | 7.2531 | 0
6039 | 8.0466 | 6.4461 | 0
6040 | 7.9903 | 6.9137 | 0
6041 | 7.6062 | 7.241 | 0
6042 | 7.7493 | 6.9168 | 0
6043 | 7.4943 | 6.1629 | 0
6044 | 7.2112 | 6.3084 | 0
6045 | 7.4404 | 7.3038 | 0
6046 | 6.8107 | 7.5201 | 0
6047 | 7.9565 | 7.4575 | 0
6048 | 6.9743 | 7.4991 | 0
6049 | 6.8962 | 7.8238 | 0
6050 | 7.3735 | 9.122 | 0
6051 | 7.839 | 9.2564 | 0
6052 | 7.4137 | 8.8573 | 0
6053 | 7.6533 | 8.6676 | 0
6054 | 7.8238 | 8.66 | 0
6055 | 7.8782 | 9.2183 | 0
6056 | 7.8789 | 9.2276 | 0
6057 | 7.8162 | 8.4668 | 0
6058 | 7.7615 | 7.8321 | 0.3024
6059 | 7.2083 | 7.6468 | 1.2852
6060 | 7.6086 | 7.1511 | 2.0412
6061 | 7.1336 | 6.0891 | 2.4948
6062 | 7.6978 | 5.2005 | 2.7216
6063 | 7.2226 | 5.6497 | 2.646
6064 | 7.0921 | 5.3597 | 2.1924
6065 | 7.7601 | 4.8124 | 1.3608
6066 | 8.0662 | 4.9127 | 0.3024
6067 | 7.6194 | 5.1177 | 0
6068 | 7.1286 | 5.2397 | 0
6069 | 7.3161 | 4.507 | 0
6070 | 6.786 | 5.4489 | 0
6071 | 7.102 | 6.2153 | 0
6072 | 7.3276 | 7.3717 | 0
6073 | 7.5553 | 8.0109 | 0
6074 | 7.423 | 8.2262 | 0
6075 | 7.622 | 9.2426 | 0
6076 | 7.8011 | 9.4325 | 0
6077 | 7.8547 | 9.7989 | 0
6078 | 6.9786 | 9.6091 | 0
6079 | 7.1398 | 9.3478 | 0
6080 | 7.2894 | 9.0633 | 0
6081 | 6.8574 | 9.0838 | 0
6082 | 7.2302 | 9.1362 | 0
6083 | 7.0449 | 8.7914 | 0
6084 | 7.1655 | 8.4548 | 0
6085 | 7.6299 | 9.0915 | 0
6086 | 7.1054 | 9.0575 | 0
6087 | 7.2792 | 8.4268 | 0
6088 | 7.3939 | 7.9858 | 0
6089 | 7.515 | 8.723 | 0
6090 | 8.1754 | 9.1887 | 0
6091 | 7.385 | 8.5854 | 0
6092 | 7.1284 | 8.8883 | 0
6093 | 7.1441 | 9.585 | 0
6094 | 7.5438 | 10.04 | 0
6095 | 7.887 | 9.7693 | 0
6096 | 7.4113 | 9.4039 | 0
6097 | 7.6514 | 9.4443 | 0
6098 | 7.3964 | 9.1312 | 0
6099 | 7.8578 | 9.4468 | 0
6100 | 7.2317 | 9.342 | 0
6101 | 7.9549 | 9.2781 | 0
6102 | 7.9499 | 9.823 | 0
6103 | 7.9028 | 10.65 | 0
6104 | 9.127 | 10.3105 | 0
6105 | 10.1399 | 9.663 | 0
6106 | 10.0902 | 9.3893 | 0
6107 | 10.5125 | 8.7157 | 0
6108 | 10.2875 | 7.8063 | 0.3024
6109 | 9.431 | 6.6987 | 0.6804
6110 | 9.1045 | 6.5235 | 0.8316
6111 | 8.3881 | 6.0187 | 0.8316
6112 | 8.0624 | 5.9738 | 0.4536
6113 | 8.2486 | 6.2771 | 0
6114 | 7.5356 | 5.9389 | 0
6115 | 7.0312 | 5.9318 | 0
6116 | 7.8715 | 5.9337 | 0
6117 | 7.24 | 6.0479 | 0
6118 | 7.8708 | 6.6565 | 0
6119 | 7.8572 | 6.8448 | 0
6120 | 7.3864 | 7.4208 | 0
6121 | 7.5355 | 7.8182 | 0
6122 | 7.8555 | 8.5832 | 0
6123 | 7.2063 | 9.072 | 0
6124 | 7.0459 | 9.8321 | 0
6125 | 7.5899 | 9.8797 | 0
6126 | 8.5684 | 9.8203 | 0
6127 | 8.3379 | 9.8871 | 0
6128 | 9.3617 | 10.0017 | 0
6129 | 10.0894 | 10.1047 | 0
6130 | 9.6823 | 8.9487 | 0
6131 | 10.7197 | 8.2107 | 0.4536
6132 | 10.4011 | 7.2252 | 0.8316
6133 | 9.5135 | 6.4465 | 1.0584
6134 | 8.5675 | 5.8915 | 1.0584
6135 | 8.212 | 5.5434 | 0.9072
6136 | 7.8129 | 5.7864 | 0.4536
6137 | 7.8821 | 6.0707 | 0
6138 | 7.4751 | 6.6506 | 0
6139 | 7.6863 | 7.2322 | 0
6140 | 7.6379 | 7.0257 | 0
6141 | 7.2171 | 7.4954 | 0
6142 | 7.9357 | 7.5276 | 0
6143 | 7.6947 | 8.3304 | 0
6144 | 7.3792 | 8.1426 | 0
6145 | 6.9249 | 8.0871 | 0
6146 | 7.8844 | 8.1207 | 0
6147 | 7.5639 | 7.6641 | 0
6148 | 7.7802 | 7.5596 | 0.0756
6149 | 8.1867 | 6.8918 | 0.2268
6150 | 7.6912 | 7.0483 | 0.378
6151 | 8.8363 | 6.3002 | 0.6804
6152 | 8.8137 | 5.9965 | 1.0584
6153 | 10.0947 | 5.1634 | 1.4364
6154 | 10.2394 | 4.4816 | 1.89
6155 | 10.3796 | 4.2939 | 2.1168
6156 | 10.0822 | 4.1831 | 2.268
6157 | 9.7985 | 2.8695 | 3.8556
6158 | 7.998 | 1.9903 | 4.914
6159 | 7.5386 | 1.7359 | 5.5188
6160 | 6.6016 | 2.1665 | 5.67
6161 | 7.2321 | 2.4808 | 5.5188
6162 | 6.9662 | 2.6105 | 5.0652
6163 | 6.614 | 3.4032 | 4.536
6164 | 7.2304 | 4.0982 | 3.9312
6165 | 6.7844 | 4.6992 | 3.402
6166 | 7.9115 | 4.0233 | 2.7972
6167 | 7.1613 | 3.8928 | 2.268
6168 | 7.5218 | 4.2933 | 0.8316
6169 | 7.3406 | 5.5546 | 0
6170 | 7.7155 | 5.6003 | 0
6171 | 7.6207 | 5.6753 | 0
6172 | 7.671 | 7.2811 | 0
6173 | 7.8229 | 7.2374 | 0
6174 | 8.0785 | 7.7939 | 0
6175 | 8.3808 | 7.4486 | 0
6176 | 9.1054 | 8.2327 | 0.1512
6177 | 10.0642 | 8.1915 | 1.4364
6178 | 9.4115 | 6.3226 | 2.5704
6179 | 10.4876 | 5.6418 | 3.5532
6180 | 9.836 | 4.6236 | 4.2336
6181 | 9.9146 | 4.1291 | 4.6872
6182 | 8.4964 | 2.536 | 4.8384
6183 | 7.6575 | 1.9809 | 4.6872
6184 | 7.0864 | 2.8233 | 4.158
6185 | 7.0461 | 3.3134 | 3.2508
6186 | 6.9358 | 4.0259 | 2.1924
6187 | 7.3034 | 4.4135 | 1.2852
6188 | 7.2191 | 5.4596 | 0.3024
6189 | 7.3238 | 5.8301 | 0
6190 | 7.4068 | 5.9589 | 0
6191 | 7.0116 | 6.1949 | 0
6192 | 7.2645 | 6.7687 | 0
6193 | 7.4723 | 7.219 | 0
6194 | 7.6114 | 7.9237 | 0
6195 | 7.7485 | 8.1222 | 0
6196 | 7.9718 | 7.8214 | 0
6197 | 7.9985 | 8.4423 | 0
6198 | 7.9769 | 8.6936 | 0
6199 | 8.1345 | 8.3606 | 0
6200 | 8.969 | 7.4262 | 0.5292
6201 | 9.831 | 6.1739 | 2.268
6202 | 9.9813 | 5.4017 | 3.78
6203 | 10.1278 | 4.0986 | 5.0652
6204 | 9.7784 | 2.7239 | 6.048
6205 | 8.8097 | 2.342 | 6.6528
6206 | 8.118 | 2.4441 | 6.9552
6207 | 7.4329 | 2.1677 | 6.8796
6208 | 7.3354 | 2.3612 | 6.2748
6209 | 7.098 | 2.5778 | 5.292
6210 | 6.7791 | 3.5951 | 4.0824
6211 | 6.7693 | 4.0191 | 3.1752
6212 | 7.1144 | 3.4659 | 2.268
6213 | 7.2841 | 3.9487 | 1.2852
6214 | 7.1475 | 4.9146 | 0.378
6215 | 7.2756 | 5.6764 | 0
6216 | 7.7322 | 5.6259 | 0
6217 | 7.2817 | 6.0374 | 0
6218 | 7.762 | 7.5978 | 0
6219 | 7.1305 | 8.6334 | 0
6220 | 7.6285 | 8.7057 | 0
6221 | 7.452 | 9.6102 | 0
6222 | 7.4913 | 9.7255 | 0
6223 | 7.5776 | 10.1411 | 0
6224 | 8.2414 | 10.1039 | 0
6225 | 7.2779 | 10.073 | 0
6226 | 6.702 | 9.8041 | 0
6227 | 8.1614 | 9.6742 | 0
6228 | 7.6874 | 10.1423 | 0
6229 | 7.6823 | 9.7139 | 0
6230 | 7.5192 | 9.1466 | 0
6231 | 7.3681 | 9.2221 | 0
6232 | 7.6053 | 9.0223 | 0
6233 | 7.771 | 8.2649 | 0
6234 | 7.3904 | 8.1403 | 0
6235 | 7.2225 | 8.3753 | 0
6236 | 7.3651 | 9.3069 | 0
6237 | 7.429 | 8.6728 | 0
6238 | 6.755 | 9.3943 | 0
6239 | 6.9794 | 8.9197 | 0
6240 | 7.0241 | 8.5241 | 0
6241 | 7.9767 | 8.2137 | 0
6242 | 7.3818 | 7.1357 | 0
6243 | 7.8849 | 7.5765 | 0
6244 | 7.6691 | 7.2341 | 0
6245 | 7.3695 | 7.8013 | 0
6246 | 7.4341 | 7.5363 | 0
6247 | 7.0576 | 7.2308 | 0
6248 | 7.2182 | 7.3705 | 0
6249 | 7.4407 | 7.124 | 0
6250 | 7.4767 | 7.1526 | 0
6251 | 7.739 | 5.7224 | 2.7216
6252 | 7.538 | 5.2383 | 3.5532
6253 | 7.5642 | 5.174 | 3.1752
6254 | 6.5316 | 5.3519 | 2.5704
6255 | 6.8011 | 4.2823 | 3.3264
6256 | 6.3884 | 3.6497 | 3.3264
6257 | 6.9416 | 3.3273 | 2.9484
6258 | 7.1381 | 3.5585 | 2.3436
6259 | 7.3578 | 3.8411 | 1.89
6260 | 7.1812 | 4.2762 | 1.512
6261 | 7.6474 | 4.6387 | 1.0584
6262 | 7.5875 | 4.84 | 0.6804
6263 | 8.185 | 5.8124 | 0.2268
6264 | 7.8821 | 6.2726 | 0
6265 | 7.7912 | 6.431 | 0
6266 | 7.4338 | 5.8233 | 0
6267 | 7.3367 | 6.5524 | 0
6268 | 7.1133 | 7.1861 | 0
6269 | 6.7652 | 6.9138 | 0
6270 | 8.701 | 7.0799 | 0
6271 | 8.3896 | 7.1359 | 0
6272 | 8.6024 | 7.7842 | 0
6273 | 10.098 | 6.6514 | 0.378
6274 | 10.1253 | 6.4963 | 0.3024
6275 | 10.8143 | 5.6272 | 0.6804
6276 | 10.7544 | 5.0444 | 0.8316
6277 | 9.7471 | 4.0535 | 1.4364
6278 | 8.9641 | 3.5467 | 1.512
6279 | 8.7341 | 4.1496 | 1.512
6280 | 7.7486 | 3.7188 | 1.512
6281 | 7.5345 | 4.0116 | 1.134
6282 | 7.4031 | 3.9182 | 0.6048
6283 | 7.4223 | 5.0707 | 0.0756
6284 | 7.9472 | 4.7059 | 0
6285 | 7.7864 | 4.9024 | 0
6286 | 7.4545 | 5.8206 | 0
6287 | 6.7746 | 6.4701 | 0
6288 | 7.4423 | 7.1334 | 0
6289 | 7.2084 | 6.5264 | 0
6290 | 7.5069 | 7.6034 | 0
6291 | 7.3553 | 8.0575 | 0
6292 | 7.9488 | 8.257 | 0
6293 | 8.144 | 7.8911 | 0
6294 | 7.8105 | 7.732 | 0
6295 | 8.2455 | 7.8468 | 0
6296 | 8.8714 | 7.9598 | 0
6297 | 9.8894 | 7.3393 | 0
6298 | 10.2991 | 6.4411 | 0.4536
6299 | 10.9862 | 6.3234 | 0.9828
6300 | 10.3222 | 6.59 | 0.9072
6301 | 10.0538 | 6.8837 | 1.0584
6302 | 8.6321 | 6.0866 | 1.2852
6303 | 7.9345 | 5.7367 | 1.6632
6304 | 7.6145 | 5.157 | 1.89
6305 | 7.2369 | 5.1492 | 1.512
6306 | 7.753 | 5.0573 | 0.9828
6307 | 7.6306 | 4.8703 | 0.4536
6308 | 7.4936 | 4.9277 | 0
6309 | 7.9544 | 5.1629 | 0
6310 | 7.3826 | 5.7154 | 0
6311 | 7.8464 | 5.7018 | 0
6312 | 7.4985 | 5.8162 | 0
6313 | 7.5098 | 6.3586 | 0
6314 | 7.4586 | 7.113 | 0
6315 | 7.2577 | 7.4883 | 0
6316 | 7.6889 | 8.1053 | 0
6317 | 7.7639 | 8.7406 | 0
6318 | 8.0815 | 9.2927 | 0
6319 | 8.6428 | 9.2144 | 0
6320 | 8.487 | 8.0198 | 0
6321 | 9.6941 | 6.4357 | 1.3608
6322 | 9.9743 | 4.5499 | 2.7216
6323 | 10.2958 | 3.2798 | 3.78
6324 | 10.3434 | 2.0221 | 4.6116
6325 | 8.927 | 1.6041 | 5.0652
6326 | 8.7482 | 2.3836 | 5.2164
6327 | 7.8969 | 3.1677 | 4.914
6328 | 7.1522 | 3.5349 | 4.158
6329 | 7.0743 | 4.9989 | 3.024
6330 | 7.4609 | 5.7359 | 1.8144
6331 | 7.2462 | 6.3149 | 1.2852
6332 | 7.1211 | 5.9269 | 0.756
6333 | 6.9305 | 5.8616 | 0.2268
6334 | 7.1167 | 7.1693 | 0
6335 | 7.9379 | 6.4267 | 0
6336 | 7.3347 | 7.262 | 0
6337 | 7.4618 | 7.6042 | 0
6338 | 7.5982 | 8.7584 | 0
6339 | 7.3213 | 9.0545 | 0
6340 | 7.9326 | 8.0448 | 0
6341 | 7.2395 | 8.5356 | 0
6342 | 7.767 | 8.3016 | 0
6343 | 8.3548 | 8.1413 | 0
6344 | 8.8765 | 7.8694 | 0
6345 | 10.3144 | 8.2431 | 0
6346 | 10.5473 | 8.4145 | 0
6347 | 11.0748 | 7.959 | 0
6348 | 10.7748 | 7.4968 | 0.4536
6349 | 9.295 | 6.8254 | 1.3608
6350 | 8.6891 | 5.8299 | 2.0412
6351 | 8.2383 | 4.2166 | 2.3436
6352 | 7.1423 | 4.7529 | 2.4192
6353 | 7.8033 | 4.7323 | 2.0412
6354 | 7.4561 | 4.8667 | 1.3608
6355 | 7.4469 | 4.2496 | 1.134
6356 | 7.5145 | 4.1696 | 0.9072
6357 | 7.872 | 5.189 | 0.6804
6358 | 7.7832 | 5.0938 | 0.4536
6359 | 7.7145 | 5.4126 | 0.2268
6360 | 7.4989 | 6.2025 | 0
6361 | 7.913 | 6.8087 | 0
6362 | 6.8435 | 6.619 | 0
6363 | 7.5118 | 6.5151 | 0
6364 | 6.611 | 6.5115 | 0
6365 | 7.8918 | 6.1762 | 0
6366 | 7.5975 | 5.3597 | 0
6367 | 8.5096 | 3.7553 | 2.1924
6368 | 8.5766 | 3.2177 | 3.6288
6369 | 9.4226 | 3.3167 | 3.9312
6370 | 10.0523 | 2.5405 | 3.3264
6371 | 9.8993 | 3.187 | 3.024
6372 | 9.8418 | 2.7304 | 3.6288
6373 | 9.0487 | 2.9055 | 4.2336
6374 | 8.3787 | 2.7512 | 4.536
6375 | 7.747 | 2.3316 | 4.158
6376 | 6.9249 | 2.7791 | 3.9312
6377 | 7 | 2.7901 | 3.3264
6378 | 7.3064 | 3.3671 | 2.7216
6379 | 7.1561 | 3.277 | 2.4192
6380 | 7.3325 | 3.3801 | 2.1168
6381 | 7.5587 | 3.8968 | 1.8144
6382 | 7.443 | 4.4903 | 1.512
6383 | 7.777 | 4.8113 | 1.2096
6384 | 6.5859 | 5.4377 | 1.0584
6385 | 7.759 | 6.0723 | 0.8316
6386 | 7.5074 | 7.1305 | 0.6804
6387 | 7.4051 | 6.9769 | 0.6048
6388 | 7.9056 | 7.0889 | 0.5292
6389 | 7.8493 | 7.6224 | 0.4536
6390 | 7.102 | 6.5188 | 1.4364
6391 | 6.4954 | 4.7471 | 2.5704
6392 | 7.4639 | 4.0676 | 2.9484
6393 | 6.7039 | 3.6595 | 4.158
6394 | 7.1324 | 3.8317 | 4.6872
6395 | 6.7438 | 2.9876 | 4.4604
6396 | 6.8611 | 2.758 | 4.8384
6397 | 6.8065 | 2.7894 | 5.5944
6398 | 6.6742 | 2.6792 | 5.8212
6399 | 6.6121 | 2.6855 | 5.9724
6400 | 7.3314 | 2.7985 | 5.2164
6401 | 7.118 | 2.876 | 4.536
6402 | 6.7505 | 3.3052 | 3.9312
6403 | 6.9581 | 3.9407 | 3.402
6404 | 7.282 | 3.8729 | 2.8728
6405 | 7.4742 | 4.0351 | 2.3436
6406 | 7.2052 | 3.3789 | 1.8144
6407 | 7.5057 | 4.6425 | 1.2852
6408 | 7.8455 | 5.4051 | 0.756
6409 | 7.8213 | 5.1722 | 0.1512
6410 | 6.7704 | 5.8657 | 0
6411 | 7.5504 | 5.594 | 0
6412 | 7.3435 | 6.3868 | 0
6413 | 7.3801 | 6.5172 | 0
6414 | 7.761 | 6.1196 | 0
6415 | 7.743 | 6.7057 | 0.6804
6416 | 7.5018 | 5.3042 | 2.268
6417 | 6.7859 | 4.1644 | 3.7044
6418 | 6.6219 | 2.8906 | 4.914
6419 | 7.0842 | 1.4381 | 5.8968
6420 | 6.6221 | 1.1607 | 6.5772
6421 | 6.9971 | 0.47131 | 6.9552
6422 | 6.9089 | 0.36452 | 7.0308
6423 | 7.0814 | 0.61956 | 6.7284
6424 | 6.5811 | 1.6185 | 6.048
6425 | 6.9974 | 2.8714 | 5.0652
6426 | 6.4373 | 3.4054 | 4.0824
6427 | 6.8583 | 3.3969 | 3.2508
6428 | 7.508 | 4.0953 | 2.4192
6429 | 7.1352 | 4.9261 | 1.5876
6430 | 7.1062 | 5.4468 | 0.756
6431 | 7.514 | 5.7357 | 0
6432 | 7.0458 | 6.1847 | 0
6433 | 7.1414 | 7.4921 | 0
6434 | 7.59 | 8.1286 | 0
6435 | 7.0378 | 8.9504 | 0
6436 | 7.9628 | 9.7729 | 0
6437 | 7.9833 | 9.9973 | 0
6438 | 8.1468 | 9.5321 | 0
6439 | 7.8949 | 8.699 | 0
6440 | 9.095 | 7.7059 | 0.2268
6441 | 9.5143 | 6.2524 | 1.89
6442 | 10.0467 | 4.2726 | 3.2508
6443 | 9.9084 | 2.9471 | 4.3092
6444 | 9.4784 | 2.3368 | 5.1408
6445 | 9.4403 | 1.7119 | 5.5944
6446 | 8.5367 | 1.6844 | 5.67
6447 | 7.6976 | 1.8241 | 5.3676
6448 | 6.9539 | 2.285 | 4.536
6449 | 7.4078 | 3.535 | 3.3264
6450 | 7.0039 | 4.3697 | 2.5704
6451 | 7.1614 | 5.6972 | 1.8144
6452 | 7.5396 | 6.2579 | 1.134
6453 | 7.1866 | 6.7506 | 0.378
6454 | 7.4311 | 7.3244 | 0
6455 | 7.418 | 7.0528 | 0
6456 | 7.0764 | 6.679 | 0
6457 | 7.4093 | 6.6472 | 0
6458 | 7.7735 | 7.1162 | 0
6459 | 7.6551 | 7.0194 | 0
6460 | 8.0093 | 6.9744 | 0
6461 | 7.7293 | 7.5323 | 0
6462 | 8.1441 | 7.6534 | 0
6463 | 8.3905 | 7.1318 | 0
6464 | 9.1777 | 6.6224 | 0.4536
6465 | 10.0316 | 5.2712 | 2.0412
6466 | 9.4729 | 3.8942 | 3.4776
6467 | 10.433 | 3.052 | 4.6116
6468 | 10.399 | 2.9886 | 5.4432
6469 | 8.703 | 2.2302 | 5.8968
6470 | 7.9591 | 1.9081 | 6.048
6471 | 8.0818 | 2.83 | 5.7456
6472 | 7.2178 | 3.5722 | 4.914
6473 | 6.9642 | 3.4015 | 3.7044
6474 | 7.3123 | 3.3335 | 3.024
6475 | 6.6778 | 4.192 | 2.3436
6476 | 7.0115 | 4.2446 | 1.7388
6477 | 7.9189 | 4.5853 | 1.0584
6478 | 6.995 | 5.3117 | 0.378
6479 | 7.9031 | 5.721 | 0
6480 | 7.5504 | 5.0582 | 0
6481 | 7.4091 | 5.0788 | 0
6482 | 7.7466 | 6.2817 | 0
6483 | 7.7594 | 6.7109 | 0
6484 | 7.6262 | 6.4014 | 0
6485 | 7.8529 | 6.9505 | 0
6486 | 8.0529 | 7.2136 | 0
6487 | 8.5153 | 7.2678 | 0
6488 | 9.3811 | 6.8255 | 0
6489 | 9.6395 | 6.4333 | 0
6490 | 10.6746 | 6.8599 | 0
6491 | 10.6387 | 6.8102 | 0
6492 | 10.4213 | 7.0064 | 0.0756
6493 | 9.7174 | 6.371 | 0.3024
6494 | 9.3049 | 6.6603 | 0.3024
6495 | 7.8936 | 6.7328 | 0.1512
6496 | 7.9944 | 6.3598 | 0
6497 | 7.7238 | 6.5648 | 0
6498 | 7.898 | 6.7781 | 0
6499 | 7.4787 | 7.799 | 0
6500 | 7.6311 | 6.8461 | 0
6501 | 7.8319 | 7.4247 | 0
6502 | 7.1992 | 6.9083 | 0
6503 | 7.4848 | 6.8465 | 0
6504 | 7.1226 | 6.8158 | 0
6505 | 7.3875 | 6.6358 | 0
6506 | 7.8816 | 7.072 | 0
6507 | 7.3618 | 6.6724 | 0
6508 | 7.5006 | 7.6817 | 0
6509 | 7.948 | 7.3911 | 0
6510 | 8.0152 | 7.3007 | 0
6511 | 8.4031 | 7.6125 | 0.1512
6512 | 8.6888 | 7.0039 | 0.756
6513 | 9.8143 | 6.2588 | 1.2096
6514 | 10.1152 | 5.3008 | 2.1168
6515 | 10.8942 | 4.8754 | 2.7216
6516 | 9.8518 | 4.5983 | 3.0996
6517 | 9.7148 | 3.4808 | 3.3264
6518 | 8.5199 | 3.1287 | 3.4776
6519 | 8.1453 | 3.3056 | 3.402
6520 | 7.6393 | 3.2794 | 3.024
6521 | 7.0407 | 4.1199 | 2.5704
6522 | 7.1559 | 4.2604 | 2.1168
6523 | 7.4453 | 3.8682 | 1.7388
6524 | 7.491 | 4.4773 | 1.3608
6525 | 7.2113 | 4.9572 | 0.9828
6526 | 6.8386 | 5.3014 | 0.5292
6527 | 7.3888 | 5.4399 | 0.1512
6528 | 7.4595 | 5.0336 | 0
6529 | 7.5377 | 5.3083 | 0
6530 | 7.0761 | 5.5428 | 0
6531 | 7.6634 | 6.0647 | 0
6532 | 7.6104 | 7.4697 | 0
6533 | 7.8423 | 7.281 | 0
6534 | 7.9024 | 8.0875 | 0
6535 | 8.5237 | 8.7976 | 0
6536 | 9.2407 | 8.3116 | 0.9828
6537 | 10.3626 | 5.9352 | 2.3436
6538 | 9.7207 | 4.3201 | 3.6288
6539 | 9.9055 | 3.167 | 4.6116
6540 | 9.4423 | 2.9785 | 5.292
6541 | 9.1515 | 2.1066 | 5.67
6542 | 8.3315 | 1.6786 | 5.7456
6543 | 7.8034 | 2.1168 | 5.4432
6544 | 7.367 | 1.6349 | 4.7628
6545 | 7.6327 | 2.4188 | 3.7044
6546 | 6.4788 | 2.4071 | 2.7972
6547 | 7.3024 | 2.9984 | 1.89
6548 | 7.04 | 4.0366 | 1.0584
6549 | 7.2774 | 5.7664 | 0.1512
6550 | 7.4204 | 6.6896 | 0
6551 | 7.8682 | 7.0386 | 0
6552 | 7.581 | 7.4222 | 0
6553 | 7.7746 | 7.9124 | 0
6554 | 7.3258 | 7.4404 | 0
6555 | 7.2748 | 7.9992 | 0
6556 | 7.5174 | 8.1802 | 0
6557 | 7.5135 | 8.3727 | 0
6558 | 7.8287 | 8.4302 | 0
6559 | 7.2239 | 9.2393 | 0
6560 | 6.9885 | 10.3382 | 0
6561 | 7.4572 | 9.4432 | 0
6562 | 7.1743 | 9.1725 | 0
6563 | 7.4296 | 9.298 | 0
6564 | 7.5389 | 9.098 | 0
6565 | 7.4111 | 8.1583 | 0
6566 | 7.7397 | 7.2779 | 0.6804
6567 | 7.3199 | 6.9702 | 0.8316
6568 | 7.6046 | 6.2154 | 0.6804
6569 | 7.367 | 6.2595 | 0
6570 | 7.5508 | 6.182 | 0
6571 | 7.7551 | 6.3794 | 0
6572 | 7.3367 | 6.5431 | 0
6573 | 7.7977 | 6.416 | 0
6574 | 7.5612 | 7.4032 | 0
6575 | 7.5466 | 7.9355 | 0
6576 | 7.63 | 8.4957 | 0
6577 | 7.271 | 9.257 | 0
6578 | 7.6337 | 9.2653 | 0
6579 | 7.2182 | 9.8582 | 0
6580 | 8.2263 | 9.9389 | 0
6581 | 6.8011 | 10.0035 | 0
6582 | 8.1909 | 9.5922 | 0
6583 | 7.876 | 8.9395 | 0
6584 | 7.4251 | 8.8651 | 0
6585 | 7.8935 | 8.3933 | 0
6586 | 7.1678 | 8.2052 | 0
6587 | 6.8532 | 8.0517 | 0
6588 | 7.4903 | 8.7385 | 0
6589 | 7.429 | 7.9998 | 0
6590 | 7.3082 | 7.8743 | 0
6591 | 7.6081 | 7.3479 | 0
6592 | 7.3604 | 7.057 | 0
6593 | 7.7468 | 6.8358 | 0
6594 | 7.3298 | 6.5781 | 0
6595 | 7.0068 | 7.1237 | 0
6596 | 7.8804 | 8.3174 | 0
6597 | 7.5738 | 9.3448 | 0
6598 | 7.6791 | 10.3393 | 0
6599 | 7.7064 | 10.5845 | 0
6600 | 7.4978 | 10.17 | 0
6601 | 7.3755 | 10.4573 | 0
6602 | 7.4333 | 9.8884 | 0
6603 | 7.6766 | 9.3774 | 0
6604 | 7.0145 | 9.2964 | 0
6605 | 8.1491 | 9.279 | 0
6606 | 7.8067 | 9.9729 | 0
6607 | 8.5563 | 10.3169 | 0
6608 | 8.8315 | 9.2519 | 0
6609 | 10.0151 | 9.186 | 0
6610 | 10.5163 | 8.5046 | 0.1512
6611 | 10.111 | 7.8044 | 1.134
6612 | 10.481 | 6.1047 | 1.89
6613 | 9.7313 | 4.5971 | 2.1924
6614 | 8.9211 | 4.5799 | 2.0412
6615 | 7.9899 | 4.1214 | 1.6632
6616 | 7.3461 | 4.7093 | 0.8316
6617 | 7.5855 | 4.5623 | 0
6618 | 7.4709 | 4.7794 | 0
6619 | 7.5962 | 5.3953 | 0
6620 | 7.6445 | 5.4091 | 0
6621 | 7.8842 | 6.0998 | 0
6622 | 7.3076 | 6.0511 | 0
6623 | 7.3429 | 6.5387 | 0
6624 | 7.0025 | 7.6609 | 0
6625 | 7.9371 | 8.6367 | 0
6626 | 7.5056 | 9.7742 | 0
6627 | 6.8892 | 9.8215 | 0
6628 | 7.7336 | 10.1735 | 0
6629 | 7.5305 | 10.6869 | 0
6630 | 7.2202 | 10.7263 | 0
6631 | 8.4266 | 10.6885 | 0
6632 | 8.7539 | 9.9101 | 0
6633 | 10.1928 | 9.8659 | 0
6634 | 10.5001 | 8.4932 | 0.5292
6635 | 10.6592 | 7.1489 | 1.8144
6636 | 9.8752 | 5.6518 | 2.3436
6637 | 9.7186 | 4.4006 | 2.4948
6638 | 8.7411 | 3.8793 | 2.4192
6639 | 8.5704 | 3.6117 | 1.8144
6640 | 7.4676 | 4.8677 | 0.8316
6641 | 7.5384 | 5.8864 | 0
6642 | 7.2106 | 6.3525 | 0
6643 | 7.7679 | 7.1934 | 0
6644 | 7.3528 | 7.3521 | 0
6645 | 7.3514 | 7.9339 | 0
6646 | 7.7805 | 8.0275 | 0
6647 | 7.2929 | 7.4565 | 0
6648 | 7.8173 | 7.7664 | 0
6649 | 7.0233 | 7.3914 | 0
6650 | 7.1593 | 7.9123 | 0
6651 | 7.767 | 7.9804 | 0
6652 | 7.4044 | 8.0978 | 0
6653 | 7.7751 | 8.1024 | 0
6654 | 8.2991 | 8.1285 | 0
6655 | 7.9615 | 8.0315 | 0
6656 | 9.417 | 7.7389 | 0
6657 | 9.9968 | 7.6437 | 0
6658 | 10.3302 | 6.8901 | 0
6659 | 10.4768 | 7.5117 | 0
6660 | 10.0604 | 6.497 | 0
6661 | 9.752 | 6.1479 | 0.8316
6662 | 8.9837 | 5.2591 | 1.7388
6663 | 8.3939 | 4.9019 | 2.268
6664 | 7.7968 | 5.4425 | 2.4192
6665 | 7.2465 | 4.6882 | 1.8144
6666 | 7.1682 | 5.1046 | 1.4364
6667 | 7.2127 | 5.2404 | 1.0584
6668 | 7.1381 | 5.6358 | 0.6804
6669 | 7.4868 | 5.3996 | 0.3024
6670 | 8.0143 | 6.0705 | 0
6671 | 7.5066 | 6.4092 | 0
6672 | 7.6112 | 7.1053 | 0
6673 | 7.8317 | 6.8627 | 0
6674 | 7.4153 | 7.0217 | 0
6675 | 7.5154 | 7.3047 | 0
6676 | 7.6763 | 6.8151 | 0
6677 | 7.8316 | 6.5517 | 0
6678 | 8.0208 | 6.0084 | 0
6679 | 8.2763 | 6.3349 | 0
6680 | 8.4268 | 6.0448 | 0
6681 | 10.2269 | 6.2675 | 0
6682 | 10.2982 | 7.01 | 0
6683 | 10.699 | 7.3 | 0
6684 | 10.6284 | 7.4873 | 0
6685 | 9.7555 | 6.7793 | 1.2852
6686 | 8.6444 | 6.4623 | 2.4192
6687 | 8.1994 | 6.0541 | 2.9484
6688 | 7.8611 | 4.545 | 2.9484
6689 | 7.7668 | 4.3064 | 2.1924
6690 | 7.3411 | 4.0674 | 1.7388
6691 | 7.761 | 3.7374 | 1.3608
6692 | 7.6597 | 4.4052 | 0.9072
6693 | 7.3121 | 4.7346 | 0.4536
6694 | 7.9015 | 5.507 | 0.0756
6695 | 8.0502 | 6.0036 | 0
6696 | 7.7264 | 6.3337 | 0
6697 | 7.81 | 7.1168 | 0
6698 | 7.7169 | 6.642 | 0
6699 | 7.5933 | 6.6251 | 0
6700 | 7.7154 | 6.3751 | 0
6701 | 7.4822 | 7.1727 | 0
6702 | 8.2838 | 7.2917 | 0
6703 | 8.6247 | 7.2699 | 0
6704 | 9.3178 | 7.9091 | 0
6705 | 9.7935 | 7.8847 | 0
6706 | 11.0182 | 7.826 | 0
6707 | 10.5574 | 6.7308 | 0
6708 | 10.9655 | 6.4418 | 0
6709 | 9.7782 | 5.0915 | 1.7388
6710 | 8.7211 | 3.1217 | 3.2508
6711 | 7.8779 | 2.0202 | 3.8556
6712 | 7.6969 | 1.5346 | 3.8556
6713 | 7.3065 | 2.043 | 3.0996
6714 | 7.7264 | 2.4584 | 2.5704
6715 | 7.3658 | 2.6693 | 2.0412
6716 | 7.1603 | 3.328 | 1.4364
6717 | 7.8717 | 4.2978 | 0.9072
6718 | 7.4778 | 4.9672 | 0.378
6719 | 7.5033 | 5.7618 | 0
6720 | 7.3105 | 5.9068 | 0
6721 | 7.2959 | 6.4758 | 0
6722 | 7.547 | 6.7209 | 0
6723 | 7.4886 | 6.9532 | 0
6724 | 7.3329 | 7.4643 | 0
6725 | 7.4507 | 7.4333 | 0
6726 | 8.14 | 7.8407 | 0
6727 | 7.6049 | 7.5145 | 0
6728 | 7.3906 | 7.7321 | 0
6729 | 7.6727 | 7.7435 | 0
6730 | 6.8741 | 7.6731 | 0.4536
6731 | 7.3326 | 6.3767 | 1.3608
6732 | 7.7503 | 5.2075 | 1.9656
6733 | 7.1768 | 4.3272 | 2.1924
6734 | 6.8577 | 3.6617 | 2.268
6735 | 7.4042 | 3.1508 | 1.89
6736 | 7.2186 | 2.5521 | 1.2852
6737 | 7.283 | 3.454 | 0.4536
6738 | 7.635 | 3.7448 | 0
6739 | 7.2645 | 4.1162 | 0
6740 | 7.623 | 4.4081 | 0
6741 | 7.5037 | 5.219 | 0
6742 | 7.3379 | 5.9405 | 0
6743 | 7.5597 | 6.5978 | 0
6744 | 7.2277 | 7.4314 | 0
6745 | 6.9249 | 8.0568 | 0
6746 | 6.6543 | 8.8703 | 0
6747 | 7.5359 | 9.138 | 0
6748 | 8.0591 | 9.4755 | 0
6749 | 7.4412 | 9.3808 | 0
6750 | 7.3751 | 9.4839 | 0
6751 | 7.6206 | 9.339 | 0
6752 | 7.9309 | 9.2866 | 0
6753 | 7.1191 | 8.4547 | 0.8316
6754 | 7.4205 | 6.8926 | 2.646
6755 | 6.9436 | 5.5837 | 4.0824
6756 | 6.8726 | 4.4035 | 5.292
6757 | 7.6238 | 3.4295 | 5.8212
6758 | 6.9768 | 2.751 | 6.048
6759 | 6.2754 | 2.7945 | 5.67
6760 | 7.0836 | 3.4066 | 4.6116
6761 | 6.5021 | 3.8008 | 3.0996
6762 | 7.4234 | 4.2115 | 2.646
6763 | 7.7765 | 4.9032 | 2.1168
6764 | 7.6475 | 4.9575 | 1.6632
6765 | 7.4324 | 5.0662 | 1.134
6766 | 7.7186 | 4.912 | 0.6804
6767 | 7.5372 | 5.52 | 0.1512
6768 | 7.3989 | 5.9001 | 0
6769 | 7.7449 | 6.4027 | 0
6770 | 7.5078 | 6.7254 | 0
6771 | 7.5799 | 7.3927 | 0
6772 | 7.6496 | 8.0106 | 0
6773 | 7.8903 | 8.0168 | 0
6774 | 7.7643 | 7.7154 | 0
6775 | 8.6611 | 8.0744 | 0
6776 | 9.2328 | 7.4061 | 1.2096
6777 | 9.6706 | 6.4749 | 2.7216
6778 | 9.8799 | 5.9009 | 4.0068
6779 | 9.977 | 5.4553 | 5.0652
6780 | 9.4457 | 4.8826 | 5.8212
6781 | 9.4122 | 3.6498 | 6.1992
6782 | 7.9456 | 3.0614 | 6.2748
6783 | 7.8911 | 3.252 | 5.8968
6784 | 7.5577 | 3.0667 | 5.0652
6785 | 6.8331 | 3.1395 | 3.9312
6786 | 7.2442 | 3.1794 | 3.6288
6787 | 7.579 | 3.2318 | 3.3264
6788 | 7.1301 | 3.9244 | 3.024
6789 | 7.4897 | 3.3367 | 2.7216
6790 | 6.6989 | 3.8157 | 2.4192
6791 | 7.0791 | 4.3271 | 2.1168
6792 | 7.0201 | 4.6134 | 1.89
6793 | 7.3017 | 4.9108 | 1.7388
6794 | 6.9122 | 5.0389 | 1.512
6795 | 7.6517 | 5.0085 | 1.4364
6796 | 7.4326 | 5.0737 | 1.3608
6797 | 7.4685 | 5.1007 | 1.2852
6798 | 8.0592 | 5.5973 | 1.3608
6799 | 7.8553 | 5.0372 | 2.3436
6800 | 8.7801 | 3.5599 | 3.7044
6801 | 9.1507 | 3.3583 | 4.158
6802 | 10.2782 | 2.8643 | 4.3092
6803 | 10.2148 | 2.5584 | 4.4604
6804 | 10.4406 | 1.6797 | 4.6872
6805 | 9.0218 | 1.755 | 4.914
6806 | 8.2787 | 1.9214 | 5.2164
6807 | 7.6383 | 1.8833 | 4.9896
6808 | 7.1233 | 2.8718 | 4.2336
6809 | 6.9484 | 3.5427 | 4.158
6810 | 7.3875 | 3.4847 | 3.7044
6811 | 7.1228 | 3.6376 | 3.1752
6812 | 7.1593 | 3.5861 | 2.646
6813 | 7.0812 | 5.0309 | 2.1168
6814 | 7.2013 | 5.0833 | 1.6632
6815 | 7.1844 | 5.0977 | 1.134
6816 | 7.0734 | 6.209 | 0.1512
6817 | 7.517 | 6.4887 | 0
6818 | 7.3218 | 7.5424 | 0
6819 | 7.5506 | 7.1604 | 0
6820 | 7.3507 | 7.4875 | 0
6821 | 7.4587 | 7.9584 | 0
6822 | 7.7552 | 8.0034 | 0
6823 | 7.9055 | 8.8577 | 0
6824 | 8.9419 | 8.5388 | 0.4536
6825 | 9.6105 | 6.7375 | 2.4948
6826 | 9.968 | 5.3521 | 4.2336
6827 | 9.9566 | 4.0086 | 5.5944
6828 | 9.6817 | 2.9266 | 6.5772
6829 | 9.0649 | 1.766 | 7.1064
6830 | 8.051 | 0.55676 | 7.182
6831 | 7.6364 | 0.90277 | 6.5772
6832 | 7.6104 | 1.5255 | 5.3676
6833 | 6.9306 | 2.0884 | 3.8556
6834 | 7.0691 | 3.2445 | 3.0996
6835 | 7.6972 | 3.3612 | 2.268
6836 | 7.6951 | 4.2604 | 1.4364
6837 | 7.4204 | 4.757 | 0.6048
6838 | 7.9147 | 5.2724 | 0
6839 | 7.1858 | 5.545 | 0
6840 | 7.7709 | 4.9396 | 0
6841 | 7.3865 | 5.8391 | 0
6842 | 7.2908 | 6.3618 | 0
6843 | 7.0303 | 6.9471 | 0
6844 | 7.2032 | 7.6403 | 0
6845 | 7.7783 | 8.0504 | 0
6846 | 8.0672 | 9.0842 | 0
6847 | 8.4439 | 8.8485 | 0
6848 | 8.7636 | 9.0715 | 0
6849 | 9.9928 | 8.0824 | 1.3608
6850 | 10.5227 | 6.461 | 3.024
6851 | 10.5352 | 5.8522 | 4.3848
6852 | 9.9291 | 4.892 | 5.4432
6853 | 9.167 | 4.3054 | 6.048
6854 | 8.3147 | 3.8634 | 6.1992
6855 | 8.0941 | 4.0637 | 5.8968
6856 | 7.2453 | 4.2777 | 4.8384
6857 | 7.2088 | 4.3819 | 3.5532
6858 | 7.1815 | 3.9033 | 3.0996
6859 | 7.3099 | 4.1062 | 2.646
6860 | 6.651 | 4.4199 | 2.1924
6861 | 7.7681 | 4.7622 | 1.7388
6862 | 7.3885 | 5.5429 | 1.2852
6863 | 7.0858 | 5.2817 | 0.756
6864 | 7.3027 | 5.7323 | 0.4536
6865 | 7.4971 | 5.7645 | 0.1512
6866 | 7.638 | 6.163 | 0
6867 | 7.0912 | 5.8865 | 0
6868 | 7.5751 | 5.6466 | 0
6869 | 7.6648 | 6.4453 | 0
6870 | 7.6424 | 6.5092 | 0
6871 | 8.2166 | 7.0543 | 0
6872 | 9.0498 | 6.029 | 0
6873 | 10.0842 | 5.9185 | 0
6874 | 10.2712 | 5.3552 | 0.1512
6875 | 10.5449 | 5.2636 | 0.0756
6876 | 10.5161 | 4.826 | 0.378
6877 | 9.7719 | 3.5908 | 1.89
6878 | 8.4875 | 2.9398 | 2.7972
6879 | 8.0191 | 3.2192 | 3.2508
6880 | 7.681 | 3.2669 | 3.1752
6881 | 7.3089 | 3.5626 | 2.7216
6882 | 7.038 | 3.3077 | 2.4192
6883 | 7.1354 | 3.2828 | 2.1924
6884 | 7.4138 | 4.5982 | 1.9656
6885 | 7.3924 | 4.6927 | 1.7388
6886 | 6.8012 | 5.0914 | 1.4364
6887 | 7.3276 | 5.7544 | 1.2096
6888 | 8.0831 | 6.842 | 0.9072
6889 | 7.5602 | 7.3516 | 0.6804
6890 | 7.6487 | 7.1517 | 0.378
6891 | 7.6571 | 6.9964 | 0.2268
6892 | 7.6252 | 7.7283 | 0.0756
6893 | 7.075 | 7.2676 | 0
6894 | 7.3473 | 6.8861 | 0
6895 | 7.5723 | 6.7101 | 0.1512
6896 | 7.5982 | 6.395 | 0.4536
6897 | 7.2111 | 6.3116 | 0.8316
6898 | 7.601 | 5.2609 | 1.134
6899 | 7.0331 | 4.534 | 1.4364
6900 | 7.4111 | 4.5271 | 1.5876
6901 | 7.6824 | 4.1011 | 1.5876
6902 | 7.054 | 3.7711 | 1.6632
6903 | 7.0364 | 3.767 | 1.5876
6904 | 7.2662 | 4.6149 | 1.134
6905 | 7.4114 | 5.2924 | 0.9828
6906 | 7.4335 | 5.7428 | 0
6907 | 7.2366 | 5.4623 | 0.1512
6908 | 7.829 | 6.2813 | 0
6909 | 7.4738 | 6.6572 | 0
6910 | 7.2245 | 6.8485 | 0
6911 | 7.8854 | 6.5521 | 0
6912 | 7.123 | 7.0833 | 0
6913 | 7.5807 | 8.1198 | 0
6914 | 7.1118 | 8.2845 | 0
6915 | 7.5823 | 8.2966 | 0
6916 | 7.8237 | 8.7435 | 0
6917 | 8.0044 | 9.6894 | 0
6918 | 7.621 | 9.8262 | 0
6919 | 7.7734 | 9.6202 | 0
6920 | 8.0121 | 9.0277 | 0
6921 | 7.8812 | 8.993 | 0
6922 | 7.607 | 7.9607 | 0
6923 | 7.0835 | 7.136 | 0.3024
6924 | 7.5304 | 5.8913 | 0.6804
6925 | 7.7864 | 5.2929 | 0.9072
6926 | 7.7459 | 5.6003 | 0.9828
6927 | 7.9107 | 5.2069 | 0.756
6928 | 7.4702 | 5.9049 | 0.2268
6929 | 7.2425 | 5.4631 | 0
6930 | 7.896 | 5.7083 | 0
6931 | 7.8387 | 6.1221 | 0
6932 | 7.9476 | 5.8305 | 0
6933 | 6.9319 | 6.0682 | 0
6934 | 7.2224 | 6.4964 | 0
6935 | 7.5815 | 7.3354 | 0
6936 | 7.4989 | 7.9753 | 0
6937 | 7.7821 | 8.2464 | 0
6938 | 7.7642 | 8.8546 | 0
6939 | 6.9812 | 8.6492 | 0
6940 | 7.1819 | 8.9253 | 0
6941 | 7.6405 | 8.9754 | 0
6942 | 8.0745 | 9.5329 | 0
6943 | 8.1595 | 9.8385 | 0
6944 | 8.8823 | 9.6981 | 0
6945 | 10.1405 | 10.4273 | 0
6946 | 10.0755 | 8.953 | 0.756
6947 | 10.6319 | 7.3009 | 1.89
6948 | 9.8742 | 5.618 | 2.5704
6949 | 9.3833 | 4.2707 | 2.9484
6950 | 8.6465 | 3.7462 | 3.024
6951 | 7.663 | 3.2631 | 2.4948
6952 | 7.7233 | 3.6703 | 1.6632
6953 | 7.4028 | 4.8815 | 0.756
6954 | 7.3738 | 5.871 | 0.1512
6955 | 7.4125 | 6.8385 | 0
6956 | 7.3867 | 7.2193 | 0
6957 | 7.5221 | 7.1274 | 0
6958 | 6.85 | 7.6784 | 0
6959 | 7.423 | 7.4376 | 0
6960 | 7.8323 | 7.3208 | 0
6961 | 6.918 | 6.9239 | 0
6962 | 8.3841 | 7.032 | 0
6963 | 7.3546 | 8.4855 | 0
6964 | 7.6191 | 8.3671 | 0
6965 | 8.1519 | 8.9036 | 0
6966 | 7.6845 | 9.3107 | 0
6967 | 8.1199 | 9.5988 | 0
6968 | 9.131 | 9.3125 | 0
6969 | 10.7422 | 8.2633 | 0
6970 | 9.9439 | 7.7659 | 0.6048
6971 | 10.9152 | 7.3142 | 1.9656
6972 | 10.2459 | 6.2919 | 2.9484
6973 | 9.2916 | 5.9679 | 3.402
6974 | 8.8106 | 5.4548 | 3.4776
6975 | 8.287 | 5.3267 | 2.9484
6976 | 7.5388 | 5.488 | 1.89
6977 | 7.9254 | 4.9 | 0.6048
6978 | 7.3629 | 5.6666 | 0.1512
6979 | 7.6738 | 4.9387 | 0
6980 | 7.7691 | 5.7983 | 0
6981 | 7.2843 | 5.9366 | 0
6982 | 7.2833 | 7.3146 | 0
6983 | 7.2961 | 8.6469 | 0
6984 | 7.723 | 7.8936 | 0
6985 | 7.2513 | 8.6217 | 0
6986 | 7.5979 | 8.3586 | 0
6987 | 7.8554 | 9.17 | 0
6988 | 7.6501 | 8.9388 | 0
6989 | 7.2679 | 9.2111 | 0
6990 | 7.5308 | 9.9061 | 0
6991 | 9.1009 | 10.1598 | 0
6992 | 9.032 | 10.5052 | 0
6993 | 10.1628 | 10.3257 | 0
6994 | 10.6025 | 10.161 | 0
6995 | 10.6098 | 8.7769 | 0
6996 | 10.6291 | 7.7254 | 0
6997 | 10.5684 | 6.8057 | 0
6998 | 10.0534 | 6.6822 | 0
6999 | 8.0653 | 6.6566 | 0
7000 | 7.5211 | 5.2796 | 0
7001 | 7.8488 | 5.8307 | 0
7002 | 7.513 | 6.0331 | 0
7003 | 7.3139 | 7.0095 | 0
7004 | 7.7511 | 6.4609 | 0
7005 | 7.3656 | 6.2756 | 0
7006 | 8.0869 | 7.7679 | 0
7007 | 7.3759 | 7.1962 | 0
7008 | 7.3011 | 7.669 | 0
7009 | 7.6635 | 6.9587 | 0
7010 | 7.4834 | 7.2834 | 0
7011 | 7.6314 | 7.6172 | 0
7012 | 7.6067 | 6.9636 | 0
7013 | 7.5062 | 7.8497 | 0
7014 | 7.9281 | 8.237 | 0
7015 | 8.0012 | 9.0884 | 0
7016 | 8.9282 | 8.742 | 0
7017 | 9.7099 | 8.2035 | 0.378
7018 | 10.7571 | 8.3478 | 0.8316
7019 | 10.6485 | 7.9937 | 1.2096
7020 | 10.5852 | 7.2174 | 1.2852
7021 | 10.4808 | 6.2403 | 1.8144
7022 | 8.752 | 6.4691 | 1.8144
7023 | 7.9649 | 5.5336 | 1.6632
7024 | 8.2017 | 4.7096 | 1.4364
7025 | 7.4449 | 3.9922 | 1.0584
7026 | 7.6511 | 4.3663 | 0.756
7027 | 7.2998 | 5.2765 | 0.4536
7028 | 7.3563 | 5.2025 | 0.2268
7029 | 8.0215 | 6.221 | 0
7030 | 8.0081 | 7.049 | 0
7031 | 7.7438 | 8.1912 | 0
7032 | 6.955 | 8.4841 | 0
7033 | 7.513 | 8.5689 | 0
7034 | 7.4761 | 8.9734 | 0
7035 | 7.8112 | 9.6573 | 0
7036 | 7.6203 | 10.208 | 0
7037 | 7.4756 | 10.2036 | 0
7038 | 7.7644 | 10.4339 | 0
7039 | 8.6438 | 10.0582 | 0
7040 | 9.2428 | 10.0072 | 0
7041 | 9.898 | 8.7937 | 0
7042 | 9.928 | 7.3692 | 1.0584
7043 | 9.8807 | 6.3404 | 2.0412
7044 | 10.2074 | 5.6431 | 2.7972
7045 | 9.3811 | 4.9232 | 3.1752
7046 | 9.1579 | 5.1439 | 3.2508
7047 | 8.191 | 5.6207 | 2.8728
7048 | 8.0285 | 5.685 | 2.0412
7049 | 7.1024 | 5.6035 | 1.2096
7050 | 7.3661 | 5.1805 | 0.5292
7051 | 7.3552 | 5.2958 | 0
7052 | 7.1996 | 5.3878 | 0
7053 | 7.728 | 5.6071 | 0
7054 | 7.6746 | 5.9693 | 0
7055 | 7.4009 | 6.446 | 0
7056 | 7.5935 | 7.1778 | 0
7057 | 7.9823 | 8.0757 | 0
7058 | 7.6329 | 7.6871 | 0
7059 | 7.407 | 8.5172 | 0
7060 | 7.4348 | 9.4341 | 0
7061 | 7.8303 | 10.4334 | 0
7062 | 7.2858 | 11.0724 | 0
7063 | 7.8145 | 10.5148 | 0
7064 | 7.172 | 11.0445 | 0
7065 | 7.2354 | 10.2319 | 0
7066 | 7.7633 | 9.8176 | 0
7067 | 7.5284 | 8.9196 | 0
7068 | 7.0556 | 7.631 | 0.6804
7069 | 7.4869 | 7.9756 | 0
7070 | 7.5351 | 6.7411 | 0
7071 | 7.2566 | 6.1805 | 0
7072 | 7.2185 | 6.1115 | 0
7073 | 7.8639 | 6.214 | 0
7074 | 7.4295 | 6.7801 | 0
7075 | 7.6592 | 7.2087 | 0
7076 | 7.656 | 8.0831 | 0
7077 | 7.6817 | 8.6026 | 0
7078 | 7.5783 | 9.0446 | 0
7079 | 7.5822 | 9.4011 | 0
7080 | 7.2144 | 10.0302 | 0
7081 | 8.1782 | 10.2475 | 0
7082 | 7.5725 | 10.688 | 0
7083 | 7.4765 | 10.953 | 0
7084 | 7.1412 | 11.2391 | 0
7085 | 7.4402 | 11.1491 | 0
7086 | 7.533 | 10.8764 | 0
7087 | 6.9746 | 11.2002 | 0
7088 | 7.5633 | 10.9105 | 0
7089 | 7.8948 | 10.7825 | 0
7090 | 6.9197 | 9.7751 | 0
7091 | 7.5402 | 9.3063 | 0
7092 | 7.5395 | 8.4476 | 0
7093 | 8.1173 | 6.7726 | 0.1512
7094 | 7.4743 | 6.6398 | 0.2268
7095 | 7.6623 | 6.6935 | 0
7096 | 6.9032 | 6.7771 | 0
7097 | 7.634 | 7.423 | 0
7098 | 7.7549 | 6.8242 | 0
7099 | 7.0622 | 7.8335 | 0
7100 | 7.2827 | 7.6672 | 0
7101 | 7.639 | 7.8135 | 0
7102 | 7.2151 | 8.3316 | 0
7103 | 7.3149 | 7.4222 | 0
7104 | 7.7476 | 8.9248 | 0
7105 | 7.4494 | 8.7498 | 0
7106 | 7.7432 | 9.504 | 0
7107 | 7.6338 | 9.8231 | 0
7108 | 7.5893 | 10.0211 | 0
7109 | 7.2588 | 10.7667 | 0
7110 | 8.6389 | 10.5084 | 0
7111 | 8.476 | 10.9653 | 0
7112 | 8.824 | 9.9342 | 0
7113 | 9.2792 | 9.3537 | 0
7114 | 10.7687 | 8.4309 | 0
7115 | 10.5836 | 8.7052 | 0
7116 | 10.5002 | 8.7191 | 0
7117 | 9.5781 | 7.9284 | 0
7118 | 9.0118 | 8.3384 | 0
7119 | 8.1525 | 8.2727 | 0
7120 | 8.323 | 8.8312 | 0
7121 | 7.3974 | 8.5233 | 0
7122 | 7.2747 | 8.3337 | 0
7123 | 7.196 | 9.0813 | 0
7124 | 7.5472 | 9.6166 | 0
7125 | 7.3757 | 10.219 | 0
7126 | 7.2615 | 9.3803 | 0
7127 | 7.7333 | 9.827 | 0
7128 | 7.4623 | 10.1786 | 0
7129 | 7.7464 | 10.4588 | 0
7130 | 7.5423 | 10.065 | 0
7131 | 8.0797 | 9.8692 | 0
7132 | 8.0731 | 11.1876 | 0
7133 | 7.9935 | 11.3476 | 0
7134 | 8.12 | 11.5073 | 0
7135 | 8.2165 | 11.5581 | 0
7136 | 9.0159 | 11.9699 | 0
7137 | 10.3049 | 11.8826 | 0
7138 | 10.4424 | 11.1625 | 0
7139 | 10.7982 | 9.9596 | 0
7140 | 10.3629 | 9.3706 | 0
7141 | 10.2078 | 8.2883 | 0
7142 | 9.4444 | 7.6776 | 0
7143 | 8.4499 | 7.4575 | 0
7144 | 7.6644 | 7.7741 | 0
7145 | 7.4701 | 8.7172 | 0
7146 | 7.0597 | 8.512 | 0
7147 | 7.0558 | 8.7578 | 0
7148 | 7.5344 | 9.1438 | 0
7149 | 7.1776 | 9.8391 | 0
7150 | 7.9626 | 9.1587 | 0
7151 | 7.4977 | 9.5989 | 0
7152 | 7.7939 | 11.044 | 0
7153 | 7.5916 | 12.1126 | 0
7154 | 7.0707 | 12.1725 | 0
7155 | 7.6865 | 12.5065 | 0
7156 | 8.0002 | 13.4304 | 0
7157 | 7.3349 | 13.8746 | 0
7158 | 7.5937 | 13.5305 | 0
7159 | 8.4265 | 13.4414 | 0
7160 | 8.9491 | 13.4198 | 0
7161 | 9.7223 | 13.2144 | 0
7162 | 10.419 | 12.3654 | 0
7163 | 11.1786 | 11.7051 | 0
7164 | 11.0141 | 10.6052 | 0
7165 | 9.8602 | 10.0522 | 0
7166 | 9.345 | 9.7711 | 0
7167 | 8.5783 | 9.7958 | 0
7168 | 7.5192 | 10.7338 | 0
7169 | 7.3761 | 10.5581 | 0
7170 | 7.1587 | 10.4133 | 0
7171 | 7.756 | 10.3016 | 0
7172 | 7.9193 | 10.3263 | 0
7173 | 7.6269 | 9.5479 | 0
7174 | 7.3325 | 9.6066 | 0
7175 | 7.0272 | 9.7797 | 0
7176 | 7.5144 | 11.1718 | 0
7177 | 7.9612 | 11.3821 | 0
7178 | 7.7202 | 12.062 | 0
7179 | 7.6415 | 13.0956 | 0
7180 | 7.794 | 13.0292 | 0
7181 | 7.6763 | 12.8802 | 0
7182 | 7.8737 | 12.2093 | 0
7183 | 8.6099 | 12.0787 | 0
7184 | 8.9566 | 11.0517 | 0
7185 | 9.7736 | 9.86 | 0
7186 | 10.1762 | 9.1369 | 0
7187 | 10.7486 | 8.584 | 0
7188 | 10.3248 | 8.317 | 0
7189 | 9.7766 | 8.632 | 0
7190 | 9.0197 | 8.7302 | 0
7191 | 8.4564 | 9.1658 | 0
7192 | 7.5197 | 9.7952 | 0
7193 | 7.5293 | 10.0191 | 0
7194 | 7.6428 | 10.6872 | 0
7195 | 7.4164 | 10.3963 | 0
7196 | 8.1938 | 10.7951 | 0
7197 | 7.74 | 10.9853 | 0
7198 | 7.406 | 10.6175 | 0
7199 | 7.9037 | 11.0402 | 0
7200 | 7.7986 | 10.5723 | 0
7201 | 7.491 | 11.0791 | 0
7202 | 7.9976 | 11.0174 | 0
7203 | 7.1422 | 10.8588 | 0
7204 | 8.1148 | 10.932 | 0
7205 | 7.7281 | 10.6908 | 0
7206 | 7.7077 | 10.9902 | 0
7207 | 8.8853 | 10.2237 | 0
7208 | 9.0278 | 10.3026 | 0
7209 | 10.1626 | 10.4742 | 0
7210 | 10.7707 | 10.4028 | 0
7211 | 11.0163 | 9.9443 | 0
7212 | 9.9466 | 9.8886 | 0
7213 | 9.4052 | 9.5426 | 0
7214 | 9.1461 | 9.6854 | 0
7215 | 8.688 | 9.6405 | 0
7216 | 7.7047 | 9.8434 | 0
7217 | 8.0008 | 10.3685 | 0
7218 | 8.0838 | 10.3666 | 0
7219 | 7.6125 | 10.5948 | 0
7220 | 7.8886 | 10.4715 | 0
7221 | 6.8715 | 10.789 | 0
7222 | 7.1496 | 11.1933 | 0
7223 | 7.7319 | 11.4778 | 0
7224 | 7.4816 | 11.2662 | 0
7225 | 7.6183 | 12.0923 | 0
7226 | 7.6497 | 12.1264 | 0
7227 | 7.588 | 12.0141 | 0
7228 | 7.751 | 11.1282 | 0
7229 | 7.6462 | 10.5375 | 0
7230 | 7.5192 | 10.4093 | 0
7231 | 7.3488 | 10.1699 | 0
7232 | 7.3867 | 9.8814 | 0
7233 | 7.5922 | 9.7123 | 0
7234 | 7.565 | 10.1143 | 0
7235 | 7.7662 | 9.9483 | 0
7236 | 7.1416 | 9.5822 | 0
7237 | 7.6482 | 8.9886 | 0
7238 | 7.2356 | 8.2992 | 0
7239 | 7.3686 | 7.7447 | 0
7240 | 8.0239 | 7.0888 | 0
7241 | 7.4448 | 6.9754 | 0
7242 | 7.8321 | 6.5808 | 0
7243 | 7.4567 | 6.8323 | 0
7244 | 7.9528 | 7.2095 | 0
7245 | 7.787 | 7.2386 | 0
7246 | 7.4824 | 7.7461 | 0
7247 | 7.191 | 7.9412 | 0
7248 | 7.1955 | 8.5737 | 0
7249 | 7.3844 | 7.9838 | 0
7250 | 7.5618 | 8.7839 | 0
7251 | 7.7646 | 9.4251 | 0
7252 | 7.6702 | 10.1402 | 0
7253 | 7.6105 | 9.7826 | 0
7254 | 7.3621 | 9.7263 | 0
7255 | 7.3825 | 10.4705 | 0
7256 | 7.4061 | 10.2937 | 0
7257 | 7.3678 | 10.3899 | 0
7258 | 7.2274 | 9.3701 | 0
7259 | 7.4282 | 9.3991 | 0
7260 | 7.2483 | 8.8746 | 0
7261 | 7.5173 | 8.4414 | 0
7262 | 7.1893 | 7.6445 | 0
7263 | 7.1369 | 6.7018 | 0
7264 | 7.0608 | 7.6304 | 0
7265 | 7.7641 | 8.0586 | 0
7266 | 7.6647 | 8.598 | 0
7267 | 7.3284 | 9.1689 | 0
7268 | 7.5795 | 9.5611 | 0
7269 | 7.27 | 9.9732 | 0
7270 | 6.9335 | 9.8941 | 0
7271 | 7.9419 | 9.795 | 0
7272 | 7.2743 | 10.1857 | 0
7273 | 6.9527 | 10.7233 | 0
7274 | 7.2448 | 11.1923 | 0
7275 | 7.2684 | 12.0008 | 0
7276 | 7.5688 | 12.8252 | 0
7277 | 7.3346 | 13.779 | 0
7278 | 8.0542 | 13.814 | 0
7279 | 8.3158 | 13.2515 | 0
7280 | 9.6247 | 13.1761 | 0
7281 | 9.5566 | 12.3735 | 0
7282 | 9.9955 | 10.6319 | 0
7283 | 10.727 | 9.2044 | 0
7284 | 10.6157 | 8.1894 | 0
7285 | 10.3079 | 8.4575 | 0
7286 | 9.0857 | 8.1079 | 0
7287 | 7.9364 | 7.9638 | 0
7288 | 7.6183 | 7.8753 | 0
7289 | 7.2203 | 8.4597 | 0
7290 | 7.7819 | 9.4285 | 0
7291 | 7.2184 | 9.1068 | 0
7292 | 7.476 | 8.8653 | 0
7293 | 6.9976 | 9.4451 | 0
7294 | 7.8667 | 10.1214 | 0
7295 | 7.929 | 10.747 | 0
7296 | 7.6355 | 10.796 | 0
7297 | 8.0646 | 11.3605 | 0
7298 | 7.2577 | 12.1161 | 0
7299 | 7.4089 | 13.3389 | 0
7300 | 7.9604 | 14.1973 | 0
7301 | 8.0565 | 14.8419 | 0
7302 | 7.6629 | 15.5315 | 0
7303 | 9.1971 | 14.7149 | 0
7304 | 8.7631 | 15.0254 | 0
7305 | 10.1134 | 13.2064 | 0
7306 | 10.5088 | 12.6966 | 0
7307 | 10.7053 | 12.297 | 0
7308 | 10.4448 | 12.0767 | 0
7309 | 9.5241 | 13.0811 | 0
7310 | 9.0707 | 13.0485 | 0
7311 | 8.3078 | 14.252 | 0
7312 | 7.7677 | 13.78 | 0
7313 | 7.6641 | 13.3778 | 0
7314 | 7.5987 | 13.3434 | 0
7315 | 7.1402 | 12.7932 | 0
7316 | 7.6648 | 12.4091 | 0
7317 | 7.7559 | 12.0577 | 0
7318 | 7.7859 | 12.5141 | 0
7319 | 7.3439 | 12.7692 | 0
7320 | 7.1746 | 12.7971 | 0
7321 | 7.5703 | 12.656 | 0
7322 | 7.412 | 13.4468 | 0
7323 | 7.6254 | 13.8376 | 0
7324 | 7.5258 | 13.5994 | 0
7325 | 7.8183 | 13.6211 | 0
7326 | 8.1991 | 13.1897 | 0
7327 | 8.1005 | 13.7526 | 0
7328 | 9.1102 | 13.2247 | 0
7329 | 9.6678 | 13.0039 | 0
7330 | 10.7385 | 12.0513 | 0
7331 | 10.951 | 10.7423 | 0
7332 | 10.6631 | 10.2723 | 0
7333 | 9.9354 | 9.4484 | 0
7334 | 8.6639 | 8.6093 | 0
7335 | 8.2864 | 8.1452 | 0
7336 | 7.8902 | 9.7701 | 0
7337 | 7.633 | 10.583 | 0
7338 | 7.729 | 11.201 | 0
7339 | 7.5826 | 10.9221 | 0
7340 | 7.413 | 11.4187 | 0
7341 | 7.4854 | 11.6964 | 0
7342 | 7.592 | 11.2313 | 0
7343 | 7.5474 | 11.7629 | 0
7344 | 7.384 | 11.3378 | 0
7345 | 7.537 | 12.2762 | 0
7346 | 7.6747 | 12.3776 | 0
7347 | 7.8182 | 12.4223 | 0
7348 | 7.6513 | 12.3334 | 0
7349 | 7.7354 | 12.2697 | 0
7350 | 7.6437 | 13.2332 | 0
7351 | 8.2118 | 12.8964 | 0
7352 | 9.0141 | 13.3562 | 0
7353 | 10.6124 | 13.0807 | 0
7354 | 10.6029 | 13.2742 | 0
7355 | 10.7984 | 12.848 | 0
7356 | 10.1629 | 12.5664 | 0
7357 | 9.6241 | 12.4679 | 0
7358 | 8.9643 | 11.2469 | 0
7359 | 8.0174 | 11.2388 | 0
7360 | 8.207 | 10.9607 | 0
7361 | 7.6896 | 10.9818 | 0
7362 | 7.2926 | 10.3098 | 0
7363 | 7.3457 | 10.9004 | 0
7364 | 7.6718 | 11.5632 | 0
7365 | 7.2358 | 11.7522 | 0
7366 | 7.2649 | 12.1847 | 0
7367 | 7.2792 | 12.8893 | 0
7368 | 7.7877 | 12.6978 | 0
7369 | 7.4946 | 12.4146 | 0
7370 | 7.3032 | 12.509 | 0
7371 | 7.3952 | 12.6566 | 0
7372 | 7.734 | 12.241 | 0
7373 | 8.4815 | 12.0096 | 0
7374 | 8.1216 | 13.3483 | 0
7375 | 8.5156 | 12.6574 | 0
7376 | 9.3316 | 13.0853 | 0
7377 | 9.76 | 12.7687 | 0
7378 | 10.853 | 12.5979 | 0
7379 | 10.4602 | 11.9288 | 0
7380 | 10.37 | 11.0705 | 0
7381 | 9.3655 | 12.0921 | 0
7382 | 9.4002 | 11.6882 | 0
7383 | 8.2715 | 11.9789 | 0
7384 | 8.0284 | 12.2994 | 0
7385 | 7.1314 | 12.4642 | 0
7386 | 7.4339 | 12.5898 | 0
7387 | 7.8787 | 11.4648 | 0
7388 | 7.4625 | 11.6307 | 0
7389 | 7.5322 | 11.874 | 0
7390 | 7.3401 | 12.0092 | 0
7391 | 7.6212 | 11.7306 | 0
7392 | 7.7981 | 11.6775 | 0
7393 | 7.6077 | 12.4444 | 0
7394 | 8.061 | 12.5627 | 0
7395 | 7.427 | 12.3751 | 0
7396 | 7.3266 | 12.3369 | 0
7397 | 7.5519 | 12.4934 | 0
7398 | 7.4796 | 12.7198 | 0
7399 | 7.8668 | 12.3798 | 0
7400 | 8.1528 | 12.1244 | 0
7401 | 7.4 | 11.4218 | 0
7402 | 8.0768 | 11.7132 | 0
7403 | 7.4907 | 12.0822 | 0
7404 | 7.4419 | 11.9467 | 0
7405 | 6.9522 | 11.9703 | 0
7406 | 7.3799 | 11.7551 | 0
7407 | 7.4196 | 11.81 | 0
7408 | 7.7404 | 10.9186 | 0
7409 | 7.4704 | 10.5434 | 0
7410 | 7.7199 | 10.2555 | 0
7411 | 7.3461 | 9.8178 | 0
7412 | 6.9989 | 9.5868 | 0
7413 | 7.3386 | 9.5132 | 0
7414 | 7.8217 | 9.6139 | 0
7415 | 7.5567 | 10.1652 | 0
7416 | 7.9401 | 10.2239 | 0
7417 | 7.3419 | 10.8599 | 0
7418 | 7.574 | 12.0589 | 0
7419 | 7.5642 | 12.9391 | 0
7420 | 7.5668 | 12.7413 | 0
7421 | 7.3408 | 12.3403 | 0
7422 | 7.757 | 13.071 | 0
7423 | 7.5116 | 12.3237 | 0
7424 | 7.5042 | 11.8984 | 0
7425 | 7.9349 | 11.3045 | 0
7426 | 7.3245 | 12.1487 | 0
7427 | 7.5819 | 11.8256 | 0
7428 | 7.0361 | 10.3124 | 0
7429 | 7.2594 | 10.9365 | 0
7430 | 7.5646 | 9.9412 | 0
7431 | 7.6315 | 9.9739 | 0
7432 | 6.9606 | 9.4592 | 0
7433 | 7.3295 | 9.7613 | 0
7434 | 7.559 | 9.6886 | 0
7435 | 7.3431 | 9.7386 | 0
7436 | 7.1687 | 9.73 | 0
7437 | 7.4511 | 9.5679 | 0
7438 | 7.7045 | 9.5798 | 0
7439 | 7.4506 | 9.2486 | 0
7440 | 7.1786 | 9.8262 | 0
7441 | 7.6588 | 9.473 | 0
7442 | 7.4632 | 10.0837 | 0
7443 | 7.5442 | 9.7548 | 0
7444 | 7.3679 | 10.1124 | 0
7445 | 7.6968 | 10.5743 | 0
7446 | 7.3136 | 10.0333 | 0
7447 | 8.4046 | 10.1774 | 0
7448 | 8.5103 | 9.4951 | 0
7449 | 9.1884 | 9.4295 | 0
7450 | 10.8644 | 9.1233 | 0
7451 | 10.7315 | 8.7233 | 0
7452 | 10.0007 | 8.82 | 0
7453 | 9.7026 | 9.0382 | 0
7454 | 8.5681 | 9.3999 | 0
7455 | 8.0354 | 9.7041 | 0
7456 | 8.0269 | 9.8552 | 0
7457 | 7.3548 | 9.291 | 0
7458 | 7.3558 | 9.9803 | 0
7459 | 7.6632 | 10.1091 | 0
7460 | 7.512 | 10.9861 | 0
7461 | 7.7954 | 11.3604 | 0
7462 | 7.6543 | 10.6663 | 0
7463 | 7.6463 | 11.7273 | 0
7464 | 7.6615 | 11.6153 | 0
7465 | 7.8041 | 12.1871 | 0
7466 | 8.0372 | 11.9179 | 0
7467 | 7.7899 | 12.3574 | 0
7468 | 7.7067 | 13.2722 | 0
7469 | 7.501 | 13.1115 | 0
7470 | 7.5715 | 12.9927 | 0
7471 | 8.3204 | 12.4907 | 0
7472 | 9.5595 | 12.0436 | 0
7473 | 9.6993 | 11.2543 | 0
7474 | 10.9677 | 10.8647 | 0
7475 | 10.3785 | 10.1476 | 0.6048
7476 | 10.3317 | 9.2775 | 1.5876
7477 | 9.9513 | 8.1715 | 1.6632
7478 | 9.2729 | 7.3714 | 0.9828
7479 | 8.4633 | 7.9203 | 0
7480 | 8.6944 | 7.8349 | 0
7481 | 7.6158 | 7.7828 | 0
7482 | 7.3758 | 7.3697 | 0
7483 | 7.8668 | 7.2634 | 0
7484 | 7.298 | 8.4806 | 0
7485 | 7.5553 | 8.2718 | 0
7486 | 7.0921 | 8.2102 | 0
7487 | 7.1837 | 8.752 | 0
7488 | 7.2814 | 9.3239 | 0
7489 | 7.3052 | 9.4039 | 0
7490 | 7.442 | 9.0517 | 0
7491 | 7.192 | 9.7292 | 0
7492 | 7.7521 | 10.2918 | 0
7493 | 7.7925 | 9.9252 | 0
7494 | 8.0607 | 9.5293 | 0
7495 | 8.0021 | 9.7762 | 0
7496 | 8.482 | 10.1697 | 0
7497 | 10.0201 | 10.0104 | 0
7498 | 10.4501 | 8.5556 | 0
7499 | 10.7932 | 8.0263 | 0
7500 | 10.3711 | 8.5168 | 0
7501 | 9.4557 | 7.8058 | 0
7502 | 8.6357 | 7.1874 | 0
7503 | 8.3706 | 6.6764 | 0
7504 | 8.1404 | 7.0827 | 0
7505 | 7.7296 | 7.2818 | 0
7506 | 7.4596 | 7.1522 | 0
7507 | 7.2973 | 7.5289 | 0
7508 | 7.6447 | 7.4993 | 0
7509 | 8.0438 | 7.2558 | 0
7510 | 7.383 | 7.4357 | 0
7511 | 7.7163 | 7.427 | 0
7512 | 7.3346 | 7.6079 | 0
7513 | 7.8752 | 8.2465 | 0
7514 | 7.6732 | 8.9836 | 0
7515 | 7.0015 | 9.0648 | 0
7516 | 7.7315 | 9.8174 | 0
7517 | 7.7368 | 10.1435 | 0
7518 | 7.2697 | 9.637 | 0
7519 | 8.4451 | 9.9464 | 0
7520 | 9.4719 | 9.3879 | 0
7521 | 9.6626 | 9.4208 | 0
7522 | 10.2962 | 7.7458 | 0
7523 | 10.3965 | 7.1417 | 0.4536
7524 | 10.6606 | 6.113 | 1.6632
7525 | 9.7762 | 4.9855 | 1.4364
7526 | 9.3797 | 5.5152 | 0.378
7527 | 8.6508 | 5.2497 | 0
7528 | 7.9189 | 6.2264 | 0
7529 | 7.8621 | 6.3509 | 0
7530 | 7.3217 | 6.5015 | 0
7531 | 8.146 | 6.8855 | 0
7532 | 7.4899 | 6.527 | 0
7533 | 7.3158 | 7.5976 | 0
7534 | 7.3734 | 7.4651 | 0
7535 | 8.1525 | 7.2647 | 0
7536 | 7.3875 | 7.4579 | 0
7537 | 7.6416 | 6.9106 | 0
7538 | 7.6685 | 7.6413 | 0
7539 | 7.2988 | 6.9411 | 0
7540 | 7.8812 | 6.7067 | 0
7541 | 7.8992 | 6.8215 | 0
7542 | 7.3981 | 7.6543 | 0
7543 | 8.6343 | 8.6179 | 0
7544 | 9.3893 | 8.3589 | 0
7545 | 9.765 | 9.0691 | 0
7546 | 10.1794 | 9.3299 | 0.2268
7547 | 11.1647 | 8.2549 | 1.134
7548 | 10.6531 | 7.4596 | 1.6632
7549 | 9.4259 | 7.5905 | 1.89
7550 | 9.4462 | 6.9931 | 1.8144
7551 | 7.8288 | 6.3791 | 1.3608
7552 | 7.4543 | 6.0697 | 0.6048
7553 | 8.0985 | 6.6915 | 0
7554 | 7.7844 | 6.9576 | 0
7555 | 7.4468 | 6.343 | 0
7556 | 7.4144 | 6.071 | 0
7557 | 7.5807 | 6.4192 | 0
7558 | 7.3909 | 7.4081 | 0
7559 | 7.0794 | 7.5405 | 0
7560 | 7.6629 | 7.2772 | 0
7561 | 7.4414 | 8.014 | 0
7562 | 8.1003 | 8.7458 | 0
7563 | 7.4411 | 8.8706 | 0
7564 | 7.536 | 9.1016 | 0
7565 | 7.5285 | 10.3089 | 0
7566 | 7.8389 | 10.8881 | 0
7567 | 7.7206 | 10.8243 | 0
7568 | 7.9639 | 11.6661 | 0
7569 | 7.7572 | 11.0799 | 0
7570 | 7.9045 | 10.7159 | 0
7571 | 7.4363 | 9.7206 | 0
7572 | 7.472 | 8.9636 | 0
7573 | 6.7939 | 8.3236 | 0.0756
7574 | 8.5158 | 6.9673 | 0
7575 | 7.695 | 7.6461 | 0
7576 | 7.3706 | 7.107 | 0
7577 | 7.2352 | 7.1049 | 0
7578 | 7.1825 | 7.3154 | 0
7579 | 7.2793 | 7.5171 | 0
7580 | 7.528 | 8.4331 | 0
7581 | 7.7403 | 8.4353 | 0
7582 | 7.3981 | 8.2209 | 0
7583 | 7.4456 | 8.8148 | 0
7584 | 7.5855 | 9.2549 | 0
7585 | 7.8675 | 9.5298 | 0
7586 | 7.8177 | 9.6955 | 0
7587 | 8.098 | 10.0275 | 0
7588 | 7.2986 | 11.1521 | 0
7589 | 7.2339 | 10.7462 | 0
7590 | 7.5414 | 10.6668 | 0
7591 | 7.2269 | 10.7046 | 0
7592 | 7.2575 | 10.5204 | 0
7593 | 7.2284 | 10.022 | 0
7594 | 7.5584 | 8.9691 | 0
7595 | 7.7756 | 9.0077 | 0
7596 | 7.808 | 8.618 | 0
7597 | 7.6087 | 7.8058 | 0
7598 | 7.8756 | 7.0625 | 0
7599 | 7.4717 | 6.6109 | 0
7600 | 7.5439 | 6.7044 | 0
7601 | 7.8061 | 6.5282 | 0
7602 | 7.7429 | 6.4669 | 0
7603 | 7.7961 | 7.0392 | 0
7604 | 6.6209 | 8.1037 | 0
7605 | 7.4568 | 8.8679 | 0
7606 | 8.0616 | 9.7998 | 0
7607 | 7.2937 | 9.8283 | 0
7608 | 7.2178 | 10.8438 | 0
7609 | 7.2531 | 12.2443 | 0
7610 | 7.2599 | 11.8871 | 0
7611 | 7.3958 | 12.7246 | 0
7612 | 7.7629 | 12.2295 | 0
7613 | 7.4835 | 12.6754 | 0
7614 | 7.4301 | 12.191 | 0
7615 | 8.2825 | 11.0248 | 0
7616 | 9.4947 | 10.9269 | 0
7617 | 9.9804 | 9.9399 | 0
7618 | 11.082 | 9.1433 | 0
7619 | 10.5065 | 8.1904 | 0
7620 | 10.9633 | 7.0929 | 0.756
7621 | 10.2737 | 6.2633 | 1.2096
7622 | 8.8955 | 5.8158 | 1.0584
7623 | 8.4705 | 5.4457 | 0.0756
7624 | 7.7547 | 5.743 | 0
7625 | 8.1883 | 6.2506 | 0
7626 | 7.4337 | 5.8832 | 0
7627 | 7.3091 | 6.676 | 0
7628 | 7.4733 | 7.1301 | 0
7629 | 6.9866 | 7.7237 | 0
7630 | 7.57 | 8.762 | 0
7631 | 7.6711 | 8.9631 | 0
7632 | 7.6818 | 10.0389 | 0
7633 | 7.3272 | 10.0126 | 0
7634 | 7.3019 | 10.5541 | 0
7635 | 6.9345 | 11.2503 | 0
7636 | 6.9447 | 11.3753 | 0
7637 | 7.987 | 12.5014 | 0
7638 | 8.0872 | 12.9465 | 0
7639 | 8.2689 | 12.985 | 0
7640 | 9.1485 | 12.3584 | 0
7641 | 9.2408 | 12.8824 | 0
7642 | 10.8653 | 12.1159 | 0
7643 | 10.5505 | 11.4448 | 0
7644 | 10.0441 | 10.1317 | 0
7645 | 9.5844 | 9.3351 | 0
7646 | 8.9651 | 10.4668 | 0
7647 | 7.9915 | 9.0875 | 0
7648 | 7.7151 | 8.8653 | 0
7649 | 7.631 | 8.1533 | 0
7650 | 7.6274 | 9.0542 | 0
7651 | 6.8979 | 9.5899 | 0
7652 | 7.4414 | 8.8724 | 0
7653 | 7.5554 | 9.6403 | 0
7654 | 7.423 | 10.9356 | 0
7655 | 7.5267 | 12.0371 | 0
7656 | 7.5514 | 12.5165 | 0
7657 | 7.522 | 13.5998 | 0
7658 | 7.4307 | 13.9579 | 0
7659 | 7.3959 | 14.0223 | 0
7660 | 7.696 | 14.2191 | 0
7661 | 7.1135 | 13.8838 | 0
7662 | 7.7908 | 14.1442 | 0
7663 | 9.0875 | 13.4519 | 0
7664 | 8.9016 | 13.248 | 0
7665 | 10.1098 | 13.196 | 0
7666 | 9.9105 | 11.5893 | 0
7667 | 11.1677 | 10.9695 | 0
7668 | 10.6503 | 9.5274 | 0
7669 | 9.9292 | 8.3275 | 0
7670 | 9.1161 | 7.7247 | 0
7671 | 8.0645 | 7.2972 | 0
7672 | 7.4486 | 8.0542 | 0
7673 | 7.3608 | 7.9101 | 0
7674 | 8.095 | 8.0784 | 0
7675 | 7.3795 | 8.7185 | 0
7676 | 7.5499 | 8.686 | 0
7677 | 7.1193 | 8.9732 | 0
7678 | 7.5792 | 8.2945 | 0
7679 | 7.1154 | 7.9679 | 0
7680 | 7.8415 | 7.5538 | 0
7681 | 7.8152 | 7.2223 | 0
7682 | 7.391 | 7.771 | 0
7683 | 7.1856 | 7.7608 | 0
7684 | 7.8482 | 8.7509 | 0
7685 | 7.3927 | 9.3842 | 0
7686 | 7.5024 | 10.6127 | 0
7687 | 8.3511 | 11.3766 | 0
7688 | 9.2879 | 10.8489 | 0
7689 | 8.948 | 10.4673 | 0
7690 | 10.2061 | 9.784 | 0
7691 | 10.684 | 9.501 | 0
7692 | 10.5125 | 9.1746 | 0
7693 | 10.3137 | 8.3104 | 0
7694 | 9.2805 | 8.8202 | 0
7695 | 8.107 | 8.8364 | 0
7696 | 7.7911 | 8.8234 | 0
7697 | 7.7233 | 8.672 | 0
7698 | 7.3708 | 8.8711 | 0
7699 | 7.6384 | 9.8234 | 0
7700 | 7.7436 | 9.0334 | 0
7701 | 7.3317 | 9.2355 | 0
7702 | 7.7787 | 8.8564 | 0
7703 | 7.7462 | 9.2312 | 0
7704 | 7.3837 | 8.8349 | 0
7705 | 7.7375 | 8.8348 | 0
7706 | 7.4477 | 9.5627 | 0
7707 | 7.6264 | 9.9605 | 0
7708 | 7.2505 | 10.8596 | 0
7709 | 7.5432 | 10.9179 | 0
7710 | 8.4472 | 11.2242 | 0
7711 | 8.8243 | 11.0581 | 0
7712 | 9.0965 | 11.3337 | 0
7713 | 9.6686 | 10.7202 | 0
7714 | 10.8041 | 10.0396 | 0
7715 | 11.1257 | 10.006 | 0
7716 | 10.0882 | 9.837 | 0
7717 | 9.656 | 9.3259 | 0
7718 | 9.1119 | 8.2767 | 0
7719 | 8.0374 | 8.3881 | 0
7720 | 7.4956 | 8.3715 | 0
7721 | 7.3471 | 8.6041 | 0
7722 | 7.6151 | 8.2284 | 0
7723 | 7.597 | 8.8701 | 0
7724 | 7.2218 | 9.7395 | 0
7725 | 7.8914 | 10.5172 | 0
7726 | 8.0229 | 11.2662 | 0
7727 | 7.6961 | 10.4812 | 0
7728 | 7.1436 | 10.9335 | 0
7729 | 7.6374 | 10.3735 | 0
7730 | 7.5678 | 10.4995 | 0
7731 | 8.1766 | 9.7999 | 0
7732 | 7.1753 | 9.8089 | 0
7733 | 7.8795 | 10.4083 | 0
7734 | 6.9467 | 10.5991 | 0
7735 | 7.5494 | 11.0885 | 0
7736 | 7.2026 | 10.5217 | 0
7737 | 7.7148 | 9.8181 | 0
7738 | 7.4734 | 9.8772 | 0
7739 | 7.7735 | 8.9157 | 0.5292
7740 | 7.4909 | 7.2171 | 1.512
7741 | 6.979 | 6.121 | 1.9656
7742 | 7.4497 | 5.2519 | 1.9656
7743 | 6.8959 | 5.6158 | 1.2096
7744 | 7.0016 | 5.5997 | 0
7745 | 7.7863 | 5.6339 | 0
7746 | 6.9173 | 6.4132 | 0
7747 | 8.0928 | 6.6791 | 0
7748 | 7.5183 | 7.5119 | 0
7749 | 7.2094 | 7.7344 | 0
7750 | 7.0472 | 7.7667 | 0
7751 | 7.5548 | 8.2518 | 0
7752 | 7.6558 | 8.4791 | 0
7753 | 7.101 | 8.9895 | 0
7754 | 7.5404 | 10.1934 | 0
7755 | 7.1999 | 10.6405 | 0
7756 | 6.8865 | 10.776 | 0
7757 | 7.4322 | 11.0246 | 0
7758 | 7.8058 | 10.8109 | 0
7759 | 7.3248 | 10.6644 | 0
7760 | 7.5552 | 9.5269 | 0
7761 | 7.9711 | 9.5406 | 0
7762 | 7.329 | 9.7228 | 0
7763 | 7.6362 | 9.0841 | 0
7764 | 7.7685 | 7.9943 | 0.0756
7765 | 7.6236 | 7.0362 | 0.378
7766 | 7.0978 | 6.2685 | 0.1512
7767 | 7.9546 | 6.342 | 0
7768 | 7.5372 | 5.8503 | 0
7769 | 7.83 | 6.542 | 0
7770 | 7.0788 | 7.7948 | 0
7771 | 7.2859 | 8.0586 | 0
7772 | 7.51 | 8.094 | 0
7773 | 6.971 | 7.5969 | 0
7774 | 7.635 | 7.9759 | 0
7775 | 7.3486 | 7.8982 | 0
7776 | 7.579 | 7.9348 | 0
7777 | 7.5233 | 8.1194 | 0
7778 | 7.7851 | 9.0946 | 0
7779 | 7.2855 | 9.91 | 0
7780 | 7.7366 | 10.721 | 0
7781 | 7.2154 | 11.0099 | 0
7782 | 7.6654 | 11.6773 | 0
7783 | 8.7282 | 11.7179 | 0
7784 | 9.0971 | 11.6988 | 0
7785 | 10.0442 | 11.4244 | 0
7786 | 10.3843 | 10.1614 | 0
7787 | 10.8434 | 9.605 | 0
7788 | 10.4085 | 8.7907 | 0
7789 | 9.7015 | 8.7607 | 0
7790 | 8.4414 | 8.8429 | 0
7791 | 7.8643 | 8.8892 | 0
7792 | 7.7762 | 9.51 | 0
7793 | 7.3291 | 10.042 | 0
7794 | 8.0631 | 9.5185 | 0
7795 | 7.7858 | 10.3637 | 0
7796 | 7.7413 | 10.4858 | 0
7797 | 7.7526 | 10.6479 | 0
7798 | 7.6698 | 10.3563 | 0
7799 | 7.3133 | 10.1208 | 0
7800 | 7.1568 | 11.1541 | 0
7801 | 7.7554 | 11.5277 | 0
7802 | 7.5729 | 11.2765 | 0
7803 | 7.9437 | 11.6522 | 0
7804 | 7.3319 | 11.7208 | 0
7805 | 7.9866 | 11.9927 | 0
7806 | 7.7803 | 11.8645 | 0
7807 | 8.2426 | 11.5332 | 0
7808 | 8.8423 | 11.6576 | 0
7809 | 10.0024 | 11.0534 | 0
7810 | 10.4562 | 10.7223 | 0
7811 | 10.2915 | 10.4086 | 0
7812 | 10.5644 | 10.1933 | 0
7813 | 9.917 | 9.9335 | 0
7814 | 8.8497 | 9.6601 | 0
7815 | 8.0461 | 10.2789 | 0
7816 | 7.7477 | 10.8997 | 0
7817 | 7.7903 | 11.1917 | 0
7818 | 7.8172 | 11.1882 | 0
7819 | 7.2998 | 11.16 | 0
7820 | 7.5931 | 11.0425 | 0
7821 | 7.9848 | 10.2044 | 0
7822 | 7.1857 | 9.9228 | 0
7823 | 7.7639 | 9.4679 | 0
7824 | 7.682 | 9.3836 | 0
7825 | 7.7406 | 8.7055 | 0
7826 | 7.7355 | 8.8455 | 0
7827 | 7.201 | 8.7452 | 0
7828 | 7.472 | 8.799 | 0
7829 | 7.7949 | 8.9718 | 0
7830 | 8.0308 | 8.711 | 0
7831 | 7.8743 | 9.1597 | 0
7832 | 9.0218 | 9.322 | 0
7833 | 10.455 | 9.7138 | 0
7834 | 10.5551 | 9.5355 | 0
7835 | 11.0164 | 9.392 | 0
7836 | 10.4663 | 9.6523 | 0
7837 | 10.3514 | 9.3035 | 0
7838 | 9.1739 | 9.1517 | 0
7839 | 8.5799 | 8.7956 | 0
7840 | 7.9317 | 8.6559 | 0
7841 | 8.2078 | 8.8539 | 0
7842 | 7.2976 | 8.7665 | 0
7843 | 7.3295 | 8.8753 | 0
7844 | 7.6021 | 9.1773 | 0
7845 | 7.6941 | 9.4733 | 0
7846 | 7.4576 | 9.9794 | 0
7847 | 7.3423 | 10.0955 | 0
7848 | 7.5031 | 10.5369 | 0
7849 | 7.4091 | 10.9095 | 0
7850 | 7.4392 | 11.5647 | 0
7851 | 7.7932 | 11.7048 | 0
7852 | 7.6872 | 11.9009 | 0
7853 | 7.5867 | 11.735 | 0
7854 | 7.7089 | 11.5916 | 0
7855 | 8.1433 | 11.8957 | 0
7856 | 8.9244 | 11.7606 | 0
7857 | 9.6606 | 11.8631 | 0
7858 | 11.0935 | 11.6199 | 0
7859 | 11.2648 | 11.2278 | 0
7860 | 10.3372 | 10.3373 | 0
7861 | 9.8911 | 9.8424 | 0
7862 | 8.7672 | 9.2592 | 0
7863 | 8.5537 | 8.4263 | 0
7864 | 7.4202 | 8.7506 | 0
7865 | 7.8841 | 9.5906 | 0
7866 | 7.4032 | 10.2797 | 0
7867 | 7.6756 | 10.0274 | 0
7868 | 7.6247 | 10.6509 | 0
7869 | 7.6645 | 11.9983 | 0
7870 | 7.4978 | 11.8763 | 0
7871 | 7.7151 | 12.2401 | 0
7872 | 6.9426 | 12.435 | 0
7873 | 7.6612 | 13.1569 | 0
7874 | 7.4788 | 13.1078 | 0
7875 | 7.6752 | 12.3394 | 0
7876 | 7.5247 | 11.9433 | 0
7877 | 8.0079 | 11.1841 | 0
7878 | 7.9203 | 11.0901 | 0
7879 | 7.5628 | 10.9293 | 0
7880 | 9.1401 | 10.7652 | 0
7881 | 10.0353 | 11.3633 | 0
7882 | 10.7558 | 11.2391 | 0
7883 | 10.7712 | 11.2511 | 0
7884 | 9.8969 | 10.6108 | 0
7885 | 9.8781 | 10.2784 | 0
7886 | 8.8802 | 9.7958 | 0
7887 | 8.3355 | 8.5922 | 0
7888 | 7.3105 | 8.3128 | 0
7889 | 7.5396 | 7.728 | 0
7890 | 7.2677 | 8.0731 | 0
7891 | 7.2004 | 7.5253 | 0
7892 | 7.7678 | 7.2094 | 0
7893 | 7.2788 | 8.105 | 0
7894 | 7.458 | 8.567 | 0
7895 | 7.0744 | 9.2165 | 0
7896 | 7.6578 | 8.9316 | 0
7897 | 6.8681 | 10.0828 | 0
7898 | 7.5762 | 11.18 | 0
7899 | 7.8338 | 11.4399 | 0
7900 | 7.4973 | 12.2527 | 0
7901 | 7.7362 | 12.4623 | 0
7902 | 7.5251 | 13.5409 | 0
7903 | 7.4471 | 13.1469 | 0
7904 | 7.2304 | 12.7458 | 0
7905 | 7.8459 | 12.2596 | 0
7906 | 7.3901 | 11.4834 | 0
7907 | 7.3349 | 10.561 | 0
7908 | 7.4156 | 9.9077 | 0
7909 | 7.8333 | 9.5638 | 0
7910 | 6.9406 | 9.189 | 0
7911 | 6.9764 | 8.9788 | 0
7912 | 7.0518 | 9.5207 | 0
7913 | 7.9286 | 10.3351 | 0
7914 | 7.3009 | 10.1352 | 0
7915 | 7.4628 | 10.5903 | 0
7916 | 7.3998 | 10.9803 | 0
7917 | 7.3786 | 11.3903 | 0
7918 | 7.7416 | 10.7204 | 0
7919 | 7.6712 | 10.6267 | 0
7920 | 7.6325 | 11.4784 | 0
7921 | 7.3813 | 11.6491 | 0
7922 | 7.5997 | 11.7484 | 0
7923 | 7.0982 | 11.8043 | 0
7924 | 8.0668 | 12.5268 | 0
7925 | 7.9626 | 12.129 | 0
7926 | 7.1902 | 11.2732 | 0
7927 | 7.526 | 11.2405 | 0
7928 | 7.3481 | 10.751 | 0
7929 | 7.2367 | 11.118 | 0
7930 | 7.8011 | 11.0417 | 0
7931 | 7.0524 | 11.3497 | 0
7932 | 7.8538 | 11.5625 | 0
7933 | 7.2837 | 12.0735 | 0
7934 | 7.697 | 12.056 | 0
7935 | 7.7648 | 11.3997 | 0
7936 | 7.3614 | 10.8356 | 0
7937 | 7.7923 | 10.459 | 0
7938 | 6.7953 | 11.3758 | 0
7939 | 7.405 | 11.0464 | 0
7940 | 7.6326 | 11.0595 | 0
7941 | 7.4356 | 11.2496 | 0
7942 | 7.6093 | 11.2576 | 0
7943 | 7.8247 | 11.0533 | 0
7944 | 7.583 | 10.1422 | 0
7945 | 7.2353 | 10.2574 | 0
7946 | 7.1351 | 10.5378 | 0
7947 | 7.4877 | 11.1386 | 0
7948 | 8.0091 | 11.2647 | 0
7949 | 7.808 | 11.5389 | 0
7950 | 7.9709 | 12.0617 | 0
7951 | 8.1806 | 12.1324 | 0
7952 | 9.203 | 12.6246 | 0
7953 | 9.5087 | 12.3008 | 0
7954 | 10.9378 | 12.7827 | 0
7955 | 10.9191 | 13.0114 | 0
7956 | 10.408 | 12.9519 | 0
7957 | 10.102 | 13.28 | 0
7958 | 9.4102 | 13.2875 | 0
7959 | 8.5042 | 12.9175 | 0
7960 | 8.0751 | 12.6813 | 0
7961 | 7.7716 | 13.5447 | 0
7962 | 7.9581 | 13.06 | 0
7963 | 7.5731 | 12.0964 | 0
7964 | 7.1297 | 12.6966 | 0
7965 | 7.5068 | 13.6924 | 0
7966 | 7.0806 | 14.2181 | 0
7967 | 7.7635 | 14.4661 | 0
7968 | 7.2391 | 15.3055 | 0
7969 | 7.5594 | 16.2288 | 0
7970 | 7.7519 | 15.7457 | 0
7971 | 7.4533 | 15.9245 | 0
7972 | 7.2522 | 16.0091 | 0
7973 | 7.7768 | 15.5017 | 0
7974 | 8.1715 | 15.5138 | 0
7975 | 8.1131 | 15.3494 | 0
7976 | 9.3616 | 15.2428 | 0
7977 | 9.5766 | 15.4045 | 0
7978 | 10.4286 | 14.5703 | 0
7979 | 10.9876 | 15.152 | 0
7980 | 10.83 | 15.2332 | 0
7981 | 10.1713 | 15.6247 | 0
7982 | 8.8639 | 15.2764 | 0
7983 | 8.36 | 14.6853 | 0
7984 | 8.1086 | 15.2245 | 0
7985 | 7.5877 | 14.4003 | 0
7986 | 7.7471 | 13.9868 | 0
7987 | 7.9442 | 12.9384 | 0
7988 | 8.0046 | 13.3413 | 0
7989 | 7.4603 | 12.5731 | 0
7990 | 7.1762 | 12.9579 | 0
7991 | 7.2933 | 13.4874 | 0
7992 | 7.2127 | 13.3493 | 0
7993 | 7.0636 | 14.3198 | 0
7994 | 7.9832 | 13.7705 | 0
7995 | 7.8478 | 14.4142 | 0
7996 | 8.0418 | 13.8329 | 0
7997 | 7.698 | 13.1043 | 0
7998 | 7.9042 | 13.7661 | 0
7999 | 8.3292 | 12.7523 | 0
8000 | 8.8995 | 13.3637 | 0
8001 | 9.9396 | 13.3133 | 0
8002 | 10.4973 | 13.6802 | 0
8003 | 10.9562 | 13.8235 | 0
8004 | 10.2913 | 13.11 | 0
8005 | 9.8955 | 13.3481 | 0
8006 | 8.6456 | 12.4798 | 0
8007 | 8.3556 | 12.3007 | 0
8008 | 7.7866 | 11.5332 | 0
8009 | 7.265 | 11.9142 | 0
8010 | 7.4096 | 12.1988 | 0
8011 | 7.6489 | 12.5182 | 0
8012 | 7.0603 | 12.5976 | 0
8013 | 7.4938 | 13.0072 | 0
8014 | 7.8473 | 13.0606 | 0
8015 | 7.3615 | 12.1128 | 0
8016 | 7.883 | 11.9007 | 0
8017 | 7.4186 | 11.8198 | 0
8018 | 7.3937 | 12.4728 | 0
8019 | 7.4235 | 12.0399 | 0
8020 | 7.3436 | 12.7443 | 0
8021 | 7.593 | 13.33 | 0
8022 | 7.8626 | 13.4154 | 0
8023 | 8.5103 | 13.0856 | 0
8024 | 8.8249 | 12.6714 | 0
8025 | 10.1767 | 12.2377 | 0
8026 | 10.131 | 12.2283 | 0
8027 | 11.5054 | 12.2574 | 0
8028 | 10.7414 | 12.1505 | 0
8029 | 9.3114 | 11.5477 | 0
8030 | 8.3639 | 11.3436 | 0
8031 | 8.6311 | 12.2212 | 0
8032 | 7.5706 | 11.4627 | 0
8033 | 7.1859 | 11.3721 | 0
8034 | 7.8655 | 10.5781 | 0
8035 | 7.5083 | 11.3401 | 0
8036 | 7.4372 | 10.9125 | 0
8037 | 7.3547 | 10.0204 | 0
8038 | 7.826 | 9.8872 | 0
8039 | 7.4834 | 9.9923 | 0
8040 | 7.3665 | 10.9383 | 0
8041 | 7.8758 | 9.5564 | 0
8042 | 7.5767 | 10.5724 | 0
8043 | 7.2235 | 11.3401 | 0
8044 | 7.7238 | 12.3089 | 0
8045 | 7.9802 | 11.8967 | 0
8046 | 7.4377 | 11.8384 | 0
8047 | 8.2571 | 12.8434 | 0
8048 | 9.4669 | 12.2284 | 0
8049 | 9.5601 | 12.1286 | 0
8050 | 10.5689 | 11.8014 | 0
8051 | 10.8831 | 11.6022 | 0
8052 | 10.5321 | 10.6174 | 0
8053 | 10.1468 | 10.7473 | 0
8054 | 8.901 | 11.9207 | 0
8055 | 8.5745 | 11.9087 | 0
8056 | 7.8304 | 11.3472 | 0
8057 | 7.7742 | 12.2799 | 0
8058 | 8.3498 | 13.3997 | 0
8059 | 7.4368 | 13.157 | 0
8060 | 7.1447 | 12.4435 | 0
8061 | 7.3562 | 12.7118 | 0
8062 | 7.7792 | 12.8837 | 0
8063 | 7.2597 | 12.2801 | 0
8064 | 7.3489 | 12.2969 | 0
8065 | 7.443 | 12.0785 | 0
8066 | 7.2756 | 11.6242 | 0
8067 | 7.6702 | 10.9563 | 0
8068 | 7.2927 | 11.3021 | 0
8069 | 7.6555 | 11.5179 | 0
8070 | 7.8372 | 10.9856 | 0
8071 | 7.3976 | 11.5429 | 0
8072 | 7.685 | 12.0053 | 0
8073 | 7.4771 | 11.8263 | 0
8074 | 7.3165 | 11.4201 | 0
8075 | 8.0009 | 11.4869 | 0
8076 | 6.8894 | 11.3263 | 0
8077 | 7.534 | 11.1679 | 0
8078 | 7.7569 | 10.6944 | 0
8079 | 7.3104 | 10.5515 | 0
8080 | 7.7841 | 9.7499 | 0
8081 | 7.4285 | 8.7341 | 0
8082 | 7.3021 | 8.5709 | 0
8083 | 7.5576 | 8.0034 | 0
8084 | 7.0132 | 8.0483 | 0
8085 | 7.6659 | 7.9574 | 0
8086 | 7.7231 | 8.4008 | 0
8087 | 7.7022 | 8.7049 | 0
8088 | 7.0444 | 8.5294 | 0
8089 | 7.3149 | 9.0797 | 0
8090 | 7.8933 | 8.4791 | 0
8091 | 7.552 | 9.0297 | 0
8092 | 7.4077 | 9.8123 | 0
8093 | 6.9117 | 9.6848 | 0
8094 | 7.3006 | 10.2648 | 0
8095 | 7.5568 | 10.2442 | 0
8096 | 7.1613 | 10.955 | 0
8097 | 7.8228 | 10.4177 | 0
8098 | 7.2335 | 9.8188 | 0
8099 | 7.2388 | 10.3644 | 0
8100 | 7.4005 | 10.1614 | 0
8101 | 7.244 | 10.3071 | 0
8102 | 7.4558 | 9.9581 | 0
8103 | 7.1347 | 10.7936 | 0
8104 | 7.1828 | 10.8462 | 0
8105 | 7.2975 | 11.46 | 0
8106 | 7.8475 | 11.1191 | 0
8107 | 7.2889 | 11.1329 | 0
8108 | 7.4427 | 11.9076 | 0
8109 | 7.0688 | 11.5603 | 0
8110 | 7.857 | 11.8288 | 0
8111 | 7.831 | 11.2209 | 0
8112 | 7.809 | 11.1003 | 0
8113 | 7.8845 | 11.2925 | 0
8114 | 8.093 | 10.8032 | 0
8115 | 7.5829 | 10.5249 | 0
8116 | 7.6009 | 11.5165 | 0
8117 | 7.7371 | 12.1545 | 0
8118 | 8.1256 | 13.3006 | 0
8119 | 8.0841 | 13.0872 | 0
8120 | 9.0355 | 13.8312 | 0
8121 | 9.7421 | 14.0874 | 0
8122 | 10.4124 | 13.3073 | 0
8123 | 10.8797 | 13.5217 | 0
8124 | 10.5196 | 13.4577 | 0
8125 | 9.8332 | 13.252 | 0
8126 | 9.5585 | 12.5964 | 0
8127 | 7.867 | 12.5924 | 0
8128 | 7.2406 | 12.6418 | 0
8129 | 7.469 | 12.1253 | 0
8130 | 7.6611 | 11.7617 | 0
8131 | 7.5554 | 12.0251 | 0
8132 | 7.6475 | 11.6301 | 0
8133 | 7.832 | 11.7423 | 0
8134 | 7.5399 | 11.8043 | 0
8135 | 7.5083 | 11.9185 | 0
8136 | 7.749 | 11.8105 | 0
8137 | 6.9434 | 11.9246 | 0
8138 | 7.0878 | 12.4929 | 0
8139 | 7.624 | 12.8511 | 0
8140 | 7.3731 | 12.971 | 0
8141 | 7.2942 | 13.5303 | 0
8142 | 8.0621 | 13.6423 | 0
8143 | 7.8965 | 13.565 | 0
8144 | 9.3422 | 13.9563 | 0
8145 | 9.9363 | 13.6278 | 0
8146 | 10.776 | 14.0746 | 0
8147 | 11.2698 | 13.4066 | 0
8148 | 10.7031 | 13.7839 | 0
8149 | 9.8791 | 13.5091 | 0
8150 | 8.8416 | 12.3265 | 0
8151 | 8.6462 | 12.2177 | 0
8152 | 7.5585 | 10.9983 | 0
8153 | 7.3839 | 11.3025 | 0
8154 | 7.7609 | 10.7135 | 0
8155 | 7.4049 | 11.525 | 0
8156 | 7.1665 | 12.2098 | 0
8157 | 7.4525 | 11.9674 | 0
8158 | 7.215 | 12.6974 | 0
8159 | 6.9611 | 12.3625 | 0
8160 | 7.8253 | 13.3237 | 0
8161 | 7.8086 | 12.5091 | 0
8162 | 7.4226 | 13.2529 | 0
8163 | 8.2528 | 14.3389 | 0
8164 | 7.4399 | 14.0523 | 0
8165 | 8.5324 | 14.5542 | 0
8166 | 7.6844 | 14.2025 | 0
8167 | 8.5912 | 14.2835 | 0
8168 | 8.7957 | 14.3998 | 0
8169 | 9.7232 | 13.4679 | 0
8170 | 10.6094 | 13.6626 | 0
8171 | 11.3009 | 13.2778 | 0
8172 | 10.1532 | 12.3518 | 0
8173 | 9.4709 | 12.3383 | 0
8174 | 9.0878 | 10.9763 | 0
8175 | 8.6627 | 11.0741 | 0
8176 | 7.6414 | 10.7428 | 0
8177 | 7.1199 | 10.3736 | 0
8178 | 7.7909 | 10.6464 | 0
8179 | 7.9933 | 10.9868 | 0
8180 | 7.8133 | 11.4042 | 0
8181 | 7.078 | 11.9527 | 0
8182 | 8.0157 | 12.3844 | 0
8183 | 7.6988 | 12.7932 | 0
8184 | 7.1822 | 13.3213 | 0
8185 | 7.302 | 13.3605 | 0
8186 | 6.7925 | 13.4588 | 0
8187 | 7.5195 | 13.084 | 0
8188 | 7.8475 | 13.2179 | 0
8189 | 7.8486 | 13.1568 | 0
8190 | 7.9919 | 12.9833 | 0
8191 | 8.3098 | 12.5859 | 0
8192 | 8.8728 | 13.292 | 0
8193 | 9.8943 | 13.7543 | 0
8194 | 10.45 | 13.0231 | 0
8195 | 10.6494 | 12.3159 | 0
8196 | 10.3698 | 12.35 | 0
8197 | 9.7963 | 13.0071 | 0
8198 | 9.1495 | 12.6456 | 0
8199 | 8.3886 | 12.3284 | 0
8200 | 7.6951 | 12.156 | 0
8201 | 7.9497 | 12.3191 | 0
8202 | 7.5409 | 11.7005 | 0
8203 | 7.0371 | 10.9667 | 0
8204 | 8.0153 | 10.8452 | 0
8205 | 7.7235 | 11.0488 | 0
8206 | 7.3503 | 11.794 | 0
8207 | 7.5935 | 13.0682 | 0
8208 | 7.5235 | 14.0685 | 0
8209 | 7.6971 | 14.6298 | 0
8210 | 8.0411 | 14.921 | 0
8211 | 7.6033 | 14.5361 | 0
8212 | 7.0246 | 14.434 | 0
8213 | 7.5577 | 13.7571 | 0
8214 | 7.9516 | 14.2808 | 0
8215 | 8.2732 | 14.404 | 0
8216 | 8.8563 | 13.8519 | 0
8217 | 10.2098 | 14.0796 | 0
8218 | 9.8445 | 14.0453 | 0
8219 | 10.6042 | 13.9364 | 0
8220 | 10.8998 | 12.8705 | 0
8221 | 9.1252 | 12.3961 | 0
8222 | 9.205 | 12.4154 | 0
8223 | 8.0657 | 12.2216 | 0
8224 | 8.0182 | 12.378 | 0
8225 | 8.1092 | 12.7104 | 0
8226 | 7.1248 | 12.548 | 0
8227 | 7.3923 | 13.3222 | 0
8228 | 7.0981 | 13.4912 | 0
8229 | 7.5593 | 14.313 | 0
8230 | 7.6926 | 13.9551 | 0
8231 | 7.7819 | 13.99 | 0
8232 | 7.5331 | 14.2717 | 0
8233 | 7.2424 | 13.3314 | 0
8234 | 7.1229 | 13.1984 | 0
8235 | 7.1835 | 12.3652 | 0
8236 | 7.2533 | 12.8484 | 0
8237 | 7.7749 | 12.7298 | 0
8238 | 7.2513 | 12.6544 | 0
8239 | 7.0742 | 13.2717 | 0
8240 | 7.0732 | 13.085 | 0
8241 | 8.0785 | 13.1774 | 0
8242 | 7.492 | 12.9121 | 0
8243 | 7.7441 | 12.9007 | 0
8244 | 7.5217 | 12.8758 | 0
8245 | 7.4576 | 11.9151 | 0
8246 | 7.8082 | 11.4136 | 0
8247 | 7.7983 | 11.0406 | 0
8248 | 7.4772 | 10.972 | 0
8249 | 7.6052 | 10.1266 | 0
8250 | 7.1447 | 10.3268 | 0
8251 | 7.2428 | 11.6353 | 0
8252 | 6.9802 | 12.2994 | 0
8253 | 6.9141 | 12.5587 | 0
8254 | 7.272 | 12.3365 | 0
8255 | 7.5266 | 13.1843 | 0
8256 | 7.5555 | 13.5457 | 0
8257 | 7.3962 | 13.2967 | 0
8258 | 7.6037 | 12.9086 | 0
8259 | 7.6525 | 13.7358 | 0
8260 | 7.6123 | 14.8078 | 0
8261 | 7.5023 | 15.1016 | 0
8262 | 7.491 | 14.9998 | 0
8263 | 7.3075 | 15.3699 | 0
8264 | 7.4114 | 16.1996 | 0
8265 | 7.5088 | 15.7972 | 0
8266 | 7.0965 | 15.0441 | 0
8267 | 7.7261 | 14.4131 | 0
8268 | 7.1937 | 14.0162 | 0
8269 | 7.5862 | 13.1568 | 0
8270 | 7.6013 | 12.8476 | 0
8271 | 7.4571 | 12.1709 | 0
8272 | 6.3552 | 12.3334 | 0
8273 | 7.0754 | 12.81 | 0
8274 | 7.9896 | 12.936 | 0
8275 | 7.455 | 13.7309 | 0
8276 | 7.8362 | 14.3573 | 0
8277 | 6.9947 | 15.2056 | 0
8278 | 6.6756 | 14.4468 | 0
8279 | 7.2112 | 14.1894 | 0
8280 | 7.3754 | 14.7366 | 0
8281 | 7.519 | 14.5836 | 0
8282 | 7.4352 | 14.2631 | 0
8283 | 7.7995 | 14.1076 | 0
8284 | 7.3459 | 14.4264 | 0
8285 | 7.3521 | 14.339 | 0
8286 | 8.2655 | 14.4763 | 0
8287 | 8.7951 | 13.975 | 0
8288 | 8.8034 | 13.7967 | 0
8289 | 10.173 | 13.4927 | 0
8290 | 10.679 | 13.6315 | 0
8291 | 10.4867 | 14.0687 | 0
8292 | 10.4687 | 14.0348 | 0
8293 | 10.1463 | 13.9638 | 0
8294 | 8.9117 | 13.3114 | 0
8295 | 8.6138 | 13.3219 | 0
8296 | 8.5734 | 13.4796 | 0
8297 | 7.3078 | 12.5484 | 0
8298 | 7.1688 | 11.4303 | 0
8299 | 7.1727 | 11.3338 | 0
8300 | 7.5096 | 12.0293 | 0
8301 | 7.3908 | 12.1663 | 0
8302 | 7.7524 | 12.3784 | 0
8303 | 7.2775 | 12.6686 | 0
8304 | 7.5626 | 12.7032 | 0
8305 | 7.2107 | 13.2328 | 0
8306 | 7.4184 | 13.062 | 0
8307 | 7.6656 | 13.0821 | 0
8308 | 7.4222 | 12.3191 | 0
8309 | 8.3246 | 12.8133 | 0
8310 | 8.318 | 13.5478 | 0
8311 | 8.1615 | 13.0383 | 0
8312 | 9.3449 | 13.6056 | 0
8313 | 9.9291 | 13.2817 | 0
8314 | 10.4882 | 13.7562 | 0
8315 | 11.0354 | 13.8957 | 0
8316 | 10.9335 | 13.4177 | 0
8317 | 9.9377 | 13.6419 | 0
8318 | 8.861 | 12.8342 | 0
8319 | 8.549 | 13.0247 | 0
8320 | 7.6255 | 13.4428 | 0
8321 | 7.0146 | 12.8611 | 0
8322 | 7.7105 | 13.6846 | 0
8323 | 7.5482 | 13.619 | 0
8324 | 8.0647 | 14.556 | 0
8325 | 7.5228 | 14.7588 | 0
8326 | 7.7957 | 14.647 | 0
8327 | 7.717 | 14.6616 | 0
8328 | 7.5495 | 14.4939 | 0
8329 | 7.5313 | 14.8437 | 0
8330 | 7.9601 | 14.5495 | 0
8331 | 7.3554 | 13.8312 | 0
8332 | 7.4869 | 13.9053 | 0
8333 | 7.9392 | 14.3701 | 0
8334 | 8.0777 | 13.7418 | 0
8335 | 8.279 | 13.476 | 0
8336 | 8.5915 | 13.4141 | 0
8337 | 9.8272 | 13.8887 | 0
8338 | 10.5257 | 12.9459 | 0
8339 | 10.7859 | 11.6875 | 0
8340 | 10.6823 | 10.7997 | 0
8341 | 10.1048 | 9.7316 | 0
8342 | 9.4413 | 8.4347 | 0
8343 | 8.017 | 7.8657 | 0
8344 | 7.7421 | 7.9704 | 0
8345 | 7.8087 | 8.0915 | 0
8346 | 7.4109 | 8.6446 | 0
8347 | 7.7339 | 8.6237 | 0
8348 | 7.0971 | 8.8226 | 0
8349 | 7.2666 | 9.1966 | 0
8350 | 7.4717 | 9.0504 | 0
8351 | 7.7875 | 9.5036 | 0
8352 | 7.4012 | 10.1492 | 0
8353 | 7.8552 | 10.7662 | 0
8354 | 7.6717 | 11.3747 | 0
8355 | 7.6023 | 10.6612 | 0
8356 | 7.472 | 11.5548 | 0
8357 | 7.6092 | 11.648 | 0
8358 | 7.7989 | 11.0308 | 0
8359 | 8.3248 | 11.1205 | 0
8360 | 8.9551 | 11.1526 | 0
8361 | 9.6418 | 11.3488 | 0
8362 | 10.6573 | 10.7361 | 0
8363 | 11.2259 | 11.357 | 0
8364 | 10.4161 | 11.4113 | 0
8365 | 9.9426 | 11.0501 | 0
8366 | 9.2412 | 10.2188 | 0
8367 | 8.6578 | 10.7355 | 0
8368 | 7.8621 | 10.7327 | 0
8369 | 7.3831 | 9.9343 | 0
8370 | 7.615 | 9.8847 | 0
8371 | 7.5379 | 10.0733 | 0
8372 | 7.6829 | 11.0165 | 0
8373 | 7.4912 | 10.7308 | 0
8374 | 7.6884 | 10.9627 | 0
8375 | 7.3785 | 10.8966 | 0
8376 | 7.607 | 11.3412 | 0
8377 | 7.0296 | 11.593 | 0
8378 | 7.3826 | 11.6091 | 0
8379 | 7.2477 | 11.7805 | 0
8380 | 7.5055 | 11.8391 | 0
8381 | 7.0909 | 11.9044 | 0
8382 | 8.3932 | 11.9975 | 0
8383 | 8.551 | 12.3941 | 0
8384 | 9.1699 | 11.7513 | 0
8385 | 10.5747 | 10.8233 | 0
8386 | 10.7516 | 10.9064 | 0
8387 | 10.675 | 9.9836 | 0
8388 | 10.4012 | 9.1772 | 0
8389 | 10.2335 | 7.9745 | 0
8390 | 9.0742 | 7.804 | 0
8391 | 8.1067 | 8.0481 | 0
8392 | 8.1572 | 6.9311 | 0
8393 | 7.5808 | 7.4982 | 0
8394 | 7.0135 | 7.3679 | 0
8395 | 7.518 | 8.2383 | 0
8396 | 7.5961 | 8.3751 | 0
8397 | 7.888 | 8.7132 | 0
8398 | 7.0687 | 8.9737 | 0
8399 | 7.6488 | 8.7955 | 0
8400 | 7.3873 | 9.0371 | 0
8401 | 7.7097 | 8.7439 | 0
8402 | 7.3535 | 8.4618 | 0
8403 | 7.7917 | 8.5358 | 0
8404 | 7.6544 | 9.3608 | 0
8405 | 7.612 | 10.361 | 0
8406 | 7.7884 | 10.5033 | 0
8407 | 7.5007 | 10.7851 | 0
8408 | 8.2716 | 11.4864 | 0
8409 | 7.4169 | 11.7169 | 0
8410 | 7.451 | 10.9004 | 0
8411 | 8.0245 | 10.0039 | 0
8412 | 7.8283 | 9.997 | 0
8413 | 8.0876 | 9.7024 | 0
8414 | 7.4215 | 9.7564 | 0
8415 | 7.241 | 9.9174 | 0
8416 | 7.0867 | 10.754 | 0
8417 | 7.2845 | 11.0915 | 0
8418 | 7.7025 | 11.7206 | 0
8419 | 7.5507 | 11.5935 | 0
8420 | 7.415 | 11.8704 | 0
8421 | 7.2335 | 11.7597 | 0
8422 | 7.4007 | 11.7278 | 0
8423 | 7.9027 | 11.2078 | 0
8424 | 7.5795 | 10.5405 | 0
8425 | 7.1692 | 11.2291 | 0
8426 | 7.3685 | 10.3127 | 0
8427 | 7.2491 | 9.8163 | 0
8428 | 7.8929 | 9.3093 | 0
8429 | 7.2915 | 9.9272 | 0
8430 | 7.4169 | 9.7978 | 0
8431 | 7.2132 | 9.0913 | 0
8432 | 7.8265 | 9.5251 | 0
8433 | 7.7895 | 9.678 | 0
8434 | 7.0436 | 9.5474 | 0
8435 | 8.0132 | 9.3165 | 0
8436 | 8.0332 | 8.7813 | 0
8437 | 7.6599 | 8.3739 | 0
8438 | 8.0733 | 8.0468 | 0
8439 | 7.6034 | 7.2975 | 0
8440 | 7.5566 | 7.4717 | 0
8441 | 7.7947 | 7.3617 | 0
8442 | 7.7066 | 7.7637 | 0
8443 | 7.555 | 7.7507 | 0
8444 | 7.7495 | 7.4316 | 0
8445 | 7.1069 | 8.12 | 0
8446 | 7.7098 | 8.6262 | 0
8447 | 7.2913 | 8.2202 | 0
8448 | 7.5255 | 8.9937 | 0
8449 | 7.4304 | 9.208 | 0
8450 | 7.3701 | 9.852 | 0
8451 | 7.6201 | 9.632 | 0
8452 | 7.4343 | 9.2131 | 0
8453 | 7.8787 | 10.1109 | 0
8454 | 7.8046 | 9.137 | 0
8455 | 8.779 | 9.5942 | 0
8456 | 8.6915 | 8.9977 | 0
8457 | 9.8747 | 9.287 | 0
8458 | 9.9195 | 8.6136 | 0
8459 | 10.6566 | 8.3643 | 0
8460 | 10.6124 | 8.8695 | 0
8461 | 10.1734 | 8.6518 | 0
8462 | 8.9642 | 9.9507 | 0
8463 | 8.1737 | 9.4577 | 0
8464 | 7.6861 | 9.7841 | 0
8465 | 7.6736 | 9.7813 | 0
8466 | 7.2123 | 9.7656 | 0
8467 | 7.4294 | 9.6004 | 0
8468 | 7.0517 | 8.904 | 0
8469 | 7.877 | 10.1155 | 0
8470 | 8.0557 | 10.1899 | 0
8471 | 7.0561 | 9.8992 | 0
8472 | 7.0819 | 10.2507 | 0
8473 | 7.4662 | 10.5238 | 0
8474 | 7.4451 | 10.1839 | 0
8475 | 7.2807 | 9.4197 | 0
8476 | 7.7074 | 9.7793 | 0
8477 | 7.4767 | 10.0972 | 0
8478 | 7.3938 | 9.8428 | 0
8479 | 8.2902 | 9.4988 | 0
8480 | 8.6054 | 9.7441 | 0
8481 | 9.9177 | 9.803 | 0
8482 | 10.5905 | 9.5961 | 0
8483 | 11.0265 | 9.507 | 0
8484 | 10.5881 | 9.5847 | 0
8485 | 10.0273 | 9.7388 | 0
8486 | 8.9689 | 9.1966 | 0
8487 | 8.1009 | 9.189 | 0
8488 | 7.4764 | 9.0863 | 0
8489 | 7.8109 | 9.507 | 0
8490 | 8.0419 | 9.3788 | 0
8491 | 7.756 | 9.88 | 0
8492 | 7.591 | 9.8255 | 0
8493 | 7.5854 | 10.3893 | 0
8494 | 7.7895 | 10.2424 | 0
8495 | 7.1913 | 10.4273 | 0
8496 | 7.2742 | 10.5011 | 0
8497 | 7.4286 | 10.2402 | 0
8498 | 7.5123 | 10.9079 | 0
8499 | 8.0638 | 11.1578 | 0
8500 | 7.5168 | 12.3061 | 0
8501 | 7.5911 | 12.6929 | 0
8502 | 7.8516 | 13.6864 | 0
8503 | 8.9406 | 13.8487 | 0
8504 | 9.3476 | 14.7783 | 0
8505 | 9.4416 | 14.4086 | 0
8506 | 10.7871 | 14.121 | 0
8507 | 10.4192 | 14.1579 | 0
8508 | 10.6131 | 13.6473 | 0
8509 | 10.1758 | 13.7326 | 0
8510 | 8.8799 | 13.6008 | 0
8511 | 8.3802 | 13.8793 | 0
8512 | 7.9715 | 14.2803 | 0
8513 | 7.6689 | 14.1457 | 0
8514 | 7.4631 | 14.5456 | 0
8515 | 7.4231 | 15.3645 | 0
8516 | 7.1147 | 14.9316 | 0
8517 | 7.3148 | 14.9184 | 0
8518 | 7.2694 | 14.8276 | 0
8519 | 8.1857 | 14.3166 | 0
8520 | 7.335 | 14.3549 | 0
8521 | 7.8363 | 13.5465 | 0
8522 | 7.3708 | 13.8947 | 0
8523 | 7.0726 | 13.5531 | 0
8524 | 7.597 | 12.8322 | 0
8525 | 7.8574 | 13.3687 | 0
8526 | 7.8309 | 12.5655 | 0
8527 | 8.1535 | 12.9598 | 0
8528 | 8.8623 | 12.2806 | 0
8529 | 9.9843 | 12.4481 | 0
8530 | 10.3548 | 12.4361 | 0
8531 | 11.3345 | 11.4777 | 0
8532 | 10.2611 | 11.6456 | 0
8533 | 9.9152 | 10.7927 | 0
8534 | 8.7904 | 10.4643 | 0
8535 | 8.6617 | 10.0451 | 0
8536 | 8.0359 | 9.7747 | 0
8537 | 7.8659 | 9.8212 | 0
8538 | 8.134 | 9.7055 | 0
8539 | 7.2993 | 9.3165 | 0
8540 | 7.4441 | 9.9856 | 0
8541 | 7.7863 | 9.6953 | 0
8542 | 7.0687 | 10.1568 | 0
8543 | 7.9608 | 9.9838 | 0
8544 | 7.7933 | 9.6199 | 0
8545 | 7.4287 | 10.126 | 0
8546 | 7.7046 | 10.4487 | 0
8547 | 7.256 | 10.5844 | 0
8548 | 7.7759 | 10.5318 | 0
8549 | 7.5693 | 11.8803 | 0
8550 | 7.9413 | 12.7275 | 0
8551 | 8.8158 | 14.0202 | 0
8552 | 10.0399 | 13.8233 | 0
8553 | 9.7786 | 14.7175 | 0
8554 | 11.0098 | 15.4125 | 0
8555 | 10.7797 | 14.6981 | 0
8556 | 10.5739 | 14.1676 | 0
8557 | 9.994 | 12.6928 | 0
8558 | 9.2645 | 12.4571 | 0
8559 | 8.2784 | 12.2474 | 0
8560 | 8.21 | 11.1473 | 0
8561 | 7.8331 | 11.7522 | 0
8562 | 7.1831 | 11.857 | 0
8563 | 7.684 | 13.0986 | 0
8564 | 7.1681 | 13.8549 | 0
8565 | 8.0073 | 14.4013 | 0
8566 | 7.1729 | 15.5893 | 0
8567 | 6.6481 | 15.2931 | 0
8568 | 7.6461 | 15.9617 | 0
8569 | 7.6664 | 16.1109 | 0
8570 | 7.295 | 15.8878 | 0
8571 | 6.9168 | 15.9469 | 0
8572 | 7.1713 | 15.9325 | 0
8573 | 6.8965 | 16.0253 | 0
8574 | 7.8556 | 16.5832 | 0
8575 | 7.9631 | 16.7632 | 0
8576 | 7.7089 | 16.8863 | 0
8577 | 7.5158 | 16.2473 | 0
8578 | 7.0558 | 16.6821 | 0
8579 | 7.5281 | 16.1347 | 0
8580 | 7.7601 | 15.0699 | 0
8581 | 7.4738 | 14.3657 | 0
8582 | 7.6882 | 13.7776 | 0
8583 | 7.1638 | 14.1054 | 0
8584 | 7.365 | 12.9948 | 0
8585 | 7.5999 | 13.5015 | 0
8586 | 7.262 | 13.3337 | 0
8587 | 7.8511 | 14.106 | 0
8588 | 7.9902 | 14.8459 | 0
8589 | 8.1938 | 14.6462 | 0
8590 | 7.7586 | 15.5212 | 0
8591 | 7.2939 | 15.8367 | 0
8592 | 7.6439 | 17.0853 | 0
8593 | 7.6675 | 17.4202 | 0
8594 | 7.6868 | 17.863 | 0
8595 | 7.825 | 18.3086 | 0
8596 | 7.5635 | 17.9733 | 0
8597 | 7.1494 | 18.2843 | 0
8598 | 8.0606 | 18.1441 | 0
8599 | 7.2106 | 17.8132 | 0
8600 | 7.3939 | 18.1933 | 0
8601 | 7.3595 | 17.9366 | 0
8602 | 7.7291 | 18.0738 | 0
8603 | 7.0888 | 17.3155 | 0
8604 | 7.0562 | 16.6404 | 0
8605 | 7.1953 | 15.6044 | 0
8606 | 8.1005 | 14.6837 | 0
8607 | 7.7371 | 14.6517 | 0
8608 | 7.477 | 14.4674 | 0
8609 | 7.9628 | 15.0832 | 0
8610 | 7.6872 | 14.9742 | 0
8611 | 7.3386 | 15.4945 | 0
8612 | 6.7617 | 16.2254 | 0
8613 | 7.2142 | 16.0568 | 0
8614 | 7.4168 | 17.216 | 0
8615 | 7.259 | 17.7104 | 0
8616 | 7.7044 | 17.9464 | 0
8617 | 8.0111 | 17.809 | 0
8618 | 7.6463 | 16.8286 | 0
8619 | 7.1736 | 17.3244 | 0
8620 | 7.8612 | 15.9653 | 0
8621 | 7.3437 | 15.1847 | 0
8622 | 7.8319 | 15.7806 | 0
8623 | 8.6169 | 16.199 | 0
8624 | 9.1729 | 16.556 | 0
8625 | 10.0063 | 16.219 | 0
8626 | 10.3794 | 15.7678 | 0
8627 | 10.7494 | 15.4754 | 0
8628 | 10.8138 | 14.7675 | 0
8629 | 9.8287 | 13.6225 | 0
8630 | 9.0366 | 13.2699 | 0
8631 | 8.3309 | 12.7724 | 0
8632 | 7.8798 | 13.1707 | 0
8633 | 7.9053 | 13.4028 | 0
8634 | 7.7231 | 13.207 | 0
8635 | 7.6317 | 14.3463 | 0
8636 | 7.1258 | 14.4119 | 0
8637 | 7.168 | 14.8707 | 0
8638 | 7.3317 | 15.1495 | 0
8639 | 7.1716 | 15.0513 | 0
8640 | 7.0196 | 15.2017 | 0
8641 | 7.5739 | 14.9325 | 0
8642 | 7.0536 | 14.4505 | 0
8643 | 7.8687 | 14.6729 | 0
8644 | 7.8368 | 14.7592 | 0
8645 | 8.0248 | 14.9031 | 0
8646 | 7.9369 | 14.4115 | 0
8647 | 8.1895 | 14.5332 | 0
8648 | 9.3378 | 15.7057 | 0
8649 | 9.8387 | 15.4315 | 0
8650 | 10.5431 | 15.0573 | 0
8651 | 10.5326 | 14.8415 | 0
8652 | 10.7698 | 15.1595 | 0
8653 | 10.0967 | 14.7825 | 0
8654 | 9.1265 | 13.7733 | 0
8655 | 8.8166 | 13.6889 | 0
8656 | 8.0415 | 13.8795 | 0
8657 | 7.494 | 13.4291 | 0
8658 | 7.8623 | 13.1406 | 0
8659 | 7.7807 | 12.7096 | 0
8660 | 8.0592 | 13.2257 | 0
8661 | 7.7474 | 13.1788 | 0
8662 | 8.0659 | 13.4869 | 0
8663 | 7.5045 | 13.8006 | 0
8664 | 7.3331 | 14.3891 | 0
8665 | 7.2555 | 14.6761 | 0
8666 | 7.3795 | 14.7135 | 0
8667 | 7.5351 | 15.644 | 0
8668 | 7.8885 | 15.5808 | 0
8669 | 8.2652 | 15.8066 | 0
8670 | 7.9338 | 15.9836 | 0
8671 | 8.5503 | 16.0963 | 0
8672 | 9.0979 | 15.8694 | 0
8673 | 9.952 | 15.4378 | 0
8674 | 10.8229 | 14.833 | 0
8675 | 10.5825 | 14.6466 | 0
8676 | 10.6692 | 14.1525 | 0
8677 | 9.9043 | 13.9429 | 0
8678 | 8.4052 | 13.9534 | 0
8679 | 8.1506 | 14.0058 | 0
8680 | 7.2107 | 14.2902 | 0
8681 | 7.6698 | 14.9312 | 0
8682 | 7.7002 | 15.3357 | 0
8683 | 7.5277 | 15.2071 | 0
8684 | 7.2174 | 14.9549 | 0
8685 | 7.3742 | 13.9081 | 0
8686 | 7.0683 | 13.9889 | 0
8687 | 7.459 | 13.1931 | 0
8688 | 7.7804 | 12.9724 | 0
8689 | 7.7884 | 14.0142 | 0
8690 | 7.374 | 14.7677 | 0
8691 | 8.0063 | 14.8584 | 0
8692 | 7.5522 | 14.928 | 0
8693 | 7.8704 | 14.7139 | 0
8694 | 8.5384 | 14.4871 | 0
8695 | 8.3206 | 14.2658 | 0
8696 | 8.7216 | 12.9306 | 0
8697 | 9.8634 | 12.3085 | 0
8698 | 10.3961 | 10.99 | 0
8699 | 10.4927 | 10.9569 | 0
8700 | 9.9965 | 10.0995 | 0
8701 | 9.6696 | 8.7319 | 0
8702 | 9.2243 | 8.7034 | 0
8703 | 8.5362 | 8.7939 | 0
8704 | 7.6402 | 9.3763 | 0
8705 | 7.5031 | 8.8671 | 0
8706 | 7.911 | 9.7096 | 0
8707 | 7.7962 | 9.9238 | 0
8708 | 7.3923 | 10.1016 | 0
8709 | 7.4165 | 10.5711 | 0
8710 | 7.3501 | 10.1771 | 0
8711 | 8.1021 | 10.6662 | 0
8712 | 7.5862 | 10.7349 | 0
8713 | 7.548 | 10.6208 | 0
8714 | 7.8168 | 10.7556 | 0
8715 | 7.5396 | 11.2404 | 0
8716 | 7.529 | 12.0584 | 0
8717 | 7.8661 | 12.6037 | 0
8718 | 7.2052 | 12.3948 | 0
8719 | 8.4866 | 12.7169 | 0
8720 | 9.0409 | 12.6829 | 0
8721 | 10.0251 | 11.8647 | 0
8722 | 10.3483 | 10.9148 | 0
8723 | 10.6927 | 9.848 | 0
8724 | 10.6245 | 9.0201 | 0
8725 | 9.7836 | 8.6046 | 0
8726 | 9.3343 | 8.19 | 0
8727 | 8.4556 | 8.248 | 0
8728 | 8.0035 | 8.7219 | 0
8729 | 7.751 | 9.099 | 0
8730 | 7.6058 | 9.9291 | 0
8731 | 7.3278 | 10.2808 | 0
8732 | 7.2858 | 10.5602 | 0
8733 | 7.3713 | 10.8884 | 0
8734 | 7.6615 | 10.9661 | 0
8735 | 7.1844 | 11.2751 | 0
8736 | 7.3003 | 11.1899 | 0
8737 | 7.6786 | 11.1663 | 0
8738 | 7.5375 | 11.3369 | 0
8739 | 7.6241 | 11.9555 | 0
8740 | 7.5197 | 12.3412 | 0
8741 | 7.8214 | 13.1637 | 0
8742 | 7.4744 | 13.7635 | 0
8743 | 7.4658 | 13.8028 | 0
8744 | 7.4003 | 14.5045 | 0
8745 | 7.4667 | 14.197 | 0
8746 | 7.5726 | 14.1337 | 0
8747 | 8.242 | 12.9683 | 0
8748 | 7.2206 | 12.7888 | 0
8749 | 7.6557 | 12.4238 | 0
8750 | 7.6116 | 11.3437 | 0
8751 | 7.3651 | 11.4351 | 0
8752 | 7.3847 | 11.2603 | 0
8753 | 7.1435 | 11.4113 | 0
8754 | 7.9472 | 11.2587 | 0
8755 | 7.1242 | 11.8092 | 0
8756 | 7.7283 | 12.0847 | 0
8757 | 7.6789 | 12.164 | 0
8758 | 8.2386 | 12.8134 | 0
8759 | 7.9011 | 12.99 | 0
8760 | 7.9011 | 12.99 | 0

## SupIm
t | Campus.SolarS30 | Campus.SolarE10 | Campus.SolarW10 | Campus.SolarWE10
0 | 0 | 0 | 0 | 0
1 | 0 | 0 | 0 | 0
2 | 0 | 0 | 0 | 0
3 | 0 | 0 | 0 | 0
4 | 0 | 0 | 0 | 0
5 | 0 | 0 | 0 | 0
6 | 0 | 0 | 0 | 0
7 | 0 | 0 | 0 | 0
8 | 0.0024 | 0.0024 | 0.0024 | 0.0048
9 | 0.0376 | 0.0376 | 0.0376 | 0.0752
10 | 0.0584 | 0.0584 | 0.0584 | 0.1168
11 | 0.0784 | 0.0784 | 0.0784 | 0.1568
12 | 0.088 | 0.088 | 0.088 | 0.176
13 | 0.0768 | 0.0768 | 0.0768 | 0.1536
14 | 0.067 | 0.065272 | 0.065904 | 0.13118
15 | 0.0248 | 0.0248 | 0.0248 | 0.0496
16 | 0.0008 | 0.0008 | 0.0008 | 0.0016
17 | 0 | 0 | 0 | 0
18 | 0 | 0 | 0 | 0
19 | 0 | 0 | 0 | 0
20 | 0 | 0 | 0 | 0
21 | 0 | 0 | 0 | 0
22 | 0 | 0 | 0 | 0
23 | 0 | 0 | 0 | 0
24 | 0 | 0 | 0 | 0
25 | 0 | 0 | 0 | 0
26 | 0 | 0 | 0 | 0
27 | 0 | 0 | 0 | 0
28 | 0 | 0 | 0 | 0
29 | 0 | 0 | 0 | 0
30 | 0 | 0 | 0 | 0
31 | 0 | 0 | 0 | 0
32 | 0.0072 | 0.0072 | 0.0072 | 0.0144
33 | 0.078232 | 0.059453 | 0.044182 | 0.10364
34 | 0.085356 | 0.082233 | 0.080894 | 0.16313
35 | 0.14128 | 0.12287 | 0.1199 | 0.24276
36 | 0.12453 | 0.11573 | 0.11608 | 0.23181
37 | 0.10994 | 0.099622 | 0.10178 | 0.20141
38 | 0.0192 | 0.0192 | 0.0192 | 0.0384
39 | 0.0056 | 0.0056 | 0.0056 | 0.0112
40 | 0.0008 | 0.0008 | 0.0008 | 0.0016
41 | 0 | 0 | 0 | 0
42 | 0 | 0 | 0 | 0
43 | 0 | 0 | 0 | 0
44 | 0 | 0 | 0 | 0
45 | 0 | 0 | 0 | 0
46 | 0 | 0 | 0 | 0
47 | 0 | 0 | 0 | 0
48 | 0 | 0 | 0 | 0
49 | 0 | 0 | 0 | 0
50 | 0 | 0 | 0 | 0
51 | 0 | 0 | 0 | 0
52 | 0 | 0 | 0 | 0
53 | 0 | 0 | 0 | 0
54 | 0 | 0 | 0 | 0
55 | 0 | 0 | 0 | 0
56 | 0.008 | 0.008 | 0.008 | 0.016
57 | 0.050527 | 0.049293 | 0.048283 | 0.097576
58 | 0.097855 | 0.091656 | 0.088998 | 0.18065
59 | 0.1116 | 0.10449 | 0.10334 | 0.20783
60 | 0.0648 | 0.0648 | 0.0648 | 0.1296
61 | 0.093003 | 0.089161 | 0.089966 | 0.17913
62 | 0.0584 | 0.0584 | 0.0584 | 0.1168
63 | 0.052967 | 0.0344 | 0.04386 | 0.07826
64 | 0.0032 | 0.0032 | 0.0032 | 0.0064
65 | 0 | 0 | 0 | 0
66 | 0 | 0 | 0 | 0
67 | 0 | 0 | 0 | 0
68 | 0 | 0 | 0 | 0
69 | 0 | 0 | 0 | 0
70 | 0 | 0 | 0 | 0
71 | 0 | 0 | 0 | 0
72 | 0 | 0 | 0 | 0
73 | 0 | 0 | 0 | 0
74 | 0 | 0 | 0 | 0
75 | 0 | 0 | 0 | 0
76 | 0 | 0 | 0 | 0
77 | 0 | 0 | 0 | 0
78 | 0 | 0 | 0 | 0
79 | 0 | 0 | 0 | 0
80 | 0.0024 | 0.0024 | 0.0024 | 0.0048
81 | 0.0248 | 0.0248 | 0.0248 | 0.0496
82 | 0.0416 | 0.0416 | 0.0416 | 0.0832
83 | 0.0528 | 0.0528 | 0.0528 | 0.1056
84 | 0.0568 | 0.0568 | 0.0568 | 0.1136
85 | 0.0488 | 0.0488 | 0.0488 | 0.0976
86 | 0.04 | 0.04 | 0.04 | 0.08
87 | 0.0176 | 0.0176 | 0.0176 | 0.0352
88 | 0.0008 | 0.0008 | 0.0008 | 0.0016
89 | 0 | 0 | 0 | 0
90 | 0 | 0 | 0 | 0
91 | 0 | 0 | 0 | 0
92 | 0 | 0 | 0 | 0
93 | 0 | 0 | 0 | 0
94 | 0 | 0 | 0 | 0
95 | 0 | 0 | 0 | 0
96 | 0 | 0 | 0 | 0
97 | 0 | 0 | 0 | 0
98 | 0 | 0 | 0 | 0
99 | 0 | 0 | 0 | 0
100 | 0 | 0 | 0 | 0
101 | 0 | 0 | 0 | 0
102 | 0 | 0 | 0 | 0
103 | 0 | 0 | 0 | 0
104 | 0.008 | 0.008 | 0.008 | 0.016
105 | 0.12113 | 0.089501 | 0.063467 | 0.15297
106 | 0.24302 | 0.15621 | 0.11853 | 0.27473
107 | 0.28153 | 0.17852 | 0.16137 | 0.3399
108 | 0.34989 | 0.19164 | 0.19679 | 0.38843
109 | 0.27695 | 0.14765 | 0.17465 | 0.3223
110 | 0.15577 | 0.095993 | 0.11753 | 0.21352
111 | 0.072927 | 0.040355 | 0.056977 | 0.097333
112 | 0.0008 | 0.0008 | 0.0008 | 0.0016
113 | 0 | 0 | 0 | 0
114 | 0 | 0 | 0 | 0
115 | 0 | 0 | 0 | 0
116 | 0 | 0 | 0 | 0
117 | 0 | 0 | 0 | 0
118 | 0 | 0 | 0 | 0
119 | 0 | 0 | 0 | 0
120 | 0 | 0 | 0 | 0
121 | 0 | 0 | 0 | 0
122 | 0 | 0 | 0 | 0
123 | 0 | 0 | 0 | 0
124 | 0 | 0 | 0 | 0
125 | 0 | 0 | 0 | 0
126 | 0 | 0 | 0 | 0
127 | 0 | 0 | 0 | 0
128 | 0.0056 | 0.0056 | 0.0056 | 0.0112
129 | 0.0376 | 0.0376 | 0.0376 | 0.0752
130 | 0.064 | 0.064 | 0.064 | 0.128
131 | 0.0912 | 0.0912 | 0.0912 | 0.1824
132 | 0.0848 | 0.0848 | 0.0848 | 0.1696
133 | 0.0592 | 0.0592 | 0.0592 | 0.1184
134 | 0.0504 | 0.0504 | 0.0504 | 0.1008
135 | 0.0256 | 0.0256 | 0.0256 | 0.0512
136 | 0.0008 | 0.0008 | 0.0008 | 0.0016
137 | 0 | 0 | 0 | 0
138 | 0 | 0 | 0 | 0
139 | 0 | 0 | 0 | 0
140 | 0 | 0 | 0 | 0
141 | 0 | 0 | 0 | 0
142 | 0 | 0 | 0 | 0
143 | 0 | 0 | 0 | 0
144 | 0 | 0 | 0 | 0
145 | 0 | 0 | 0 | 0
146 | 0 | 0 | 0 | 0
147 | 0 | 0 | 0 | 0
148 | 0 | 0 | 0 | 0
149 | 0 | 0 | 0 | 0
150 | 0 | 0 | 0 | 0
151 | 0 | 0 | 0 | 0
152 | 0.0024 | 0.0024 | 0.0024 | 0.0048
153 | 0.016 | 0.016 | 0.016 | 0.032
154 | 0.0224 | 0.0224 | 0.0224 | 0.0448
155 | 0.0256 | 0.0256 | 0.0256 | 0.0512
156 | 0.0232 | 0.0232 | 0.0232 | 0.0464
157 | 0.31818 | 0.17942 | 0.20826 | 0.38768
158 | 0.26666 | 0.10294 | 0.16181 | 0.26474
159 | 0.14976 | 0.036167 | 0.094061 | 0.13023
160 | 0.0016 | 0.0016 | 0.0016 | 0.0032
161 | 0 | 0 | 0 | 0
162 | 0 | 0 | 0 | 0
163 | 0 | 0 | 0 | 0
164 | 0 | 0 | 0 | 0
165 | 0 | 0 | 0 | 0
166 | 0 | 0 | 0 | 0
167 | 0 | 0 | 0 | 0
168 | 0 | 0 | 0 | 0
169 | 0 | 0 | 0 | 0
170 | 0 | 0 | 0 | 0
171 | 0 | 0 | 0 | 0
172 | 0 | 0 | 0 | 0
173 | 0 | 0 | 0 | 0
174 | 0 | 0 | 0 | 0
175 | 0 | 0 | 0 | 0
176 | 0.0056 | 0.0056 | 0.0056 | 0.0112
177 | 0.11946 | 0.087655 | 0.060489 | 0.14814
178 | 0.17109 | 0.13555 | 0.11957 | 0.25512
179 | 0.26444 | 0.1748 | 0.15897 | 0.33376
180 | 0.2241 | 0.17058 | 0.17218 | 0.34276
181 | 0.20461 | 0.14347 | 0.15612 | 0.29958
182 | 0.14611 | 0.096257 | 0.11419 | 0.21045
183 | 0.060721 | 0.041382 | 0.051247 | 0.09263
184 | 0.0008 | 0.0008 | 0.0008 | 0.0016
185 | 0 | 0 | 0 | 0
186 | 0 | 0 | 0 | 0
187 | 0 | 0 | 0 | 0
188 | 0 | 0 | 0 | 0
189 | 0 | 0 | 0 | 0
190 | 0 | 0 | 0 | 0
191 | 0 | 0 | 0 | 0
192 | 0 | 0 | 0 | 0
193 | 0 | 0 | 0 | 0
194 | 0 | 0 | 0 | 0
195 | 0 | 0 | 0 | 0
196 | 0 | 0 | 0 | 0
197 | 0 | 0 | 0 | 0
198 | 0 | 0 | 0 | 0
199 | 0 | 0 | 0 | 0
200 | 0.0024 | 0.0024 | 0.0024 | 0.0048
201 | 0.0344 | 0.0344 | 0.0344 | 0.0688
202 | 0.0672 | 0.0672 | 0.0672 | 0.1344
203 | 0.0752 | 0.0752 | 0.0752 | 0.1504
204 | 0.08 | 0.08 | 0.08 | 0.16
205 | 0.0624 | 0.0624 | 0.0624 | 0.1248
206 | 0.0416 | 0.0416 | 0.0416 | 0.0832
207 | 0.028 | 0.028 | 0.028 | 0.056
208 | 0.0008 | 0.0008 | 0.0008 | 0.0016
209 | 0 | 0 | 0 | 0
210 | 0 | 0 | 0 | 0
211 | 0 | 0 | 0 | 0
212 | 0 | 0 | 0 | 0
213 | 0 | 0 | 0 | 0
214 | 0 | 0 | 0 | 0
215 | 0 | 0 | 0 | 0
216 | 0 | 0 | 0 | 0
217 | 0 | 0 | 0 | 0
218 | 0 | 0 | 0 | 0
219 | 0 | 0 | 0 | 0
220 | 0 | 0 | 0 | 0
221 | 0 | 0 | 0 | 0
222 | 0 | 0 | 0 | 0
223 | 0 | 0 | 0 | 0
224 | 0.0024 | 0.0024 | 0.0024 | 0.0048
225 | 0.0168 | 0.0168 | 0.0168 | 0.0336
226 | 0.0312 | 0.0312 | 0.0312 | 0.0624
227 | 0.0352 | 0.0352 | 0.0352 | 0.0704
228 | 0.0376 | 0.0376 | 0.0376 | 0.0752
229 | 0.0344 | 0.0344 | 0.0344 | 0.0688
230 | 0.0256 | 0.0256 | 0.0256 | 0.0512
231 | 0.0128 | 0.0128 | 0.0128 | 0.0256
232 | 0.0008 | 0.0008 | 0.0008 | 0.0016
233 | 0 | 0 | 0 | 0
234 | 0 | 0 | 0 | 0
235 | 0 | 0 | 0 | 0
236 | 0 | 0 | 0 | 0
237 | 0 | 0 | 0 | 0
238 | 0 | 0 | 0 | 0
239 | 0 | 0 | 0 | 0
240 | 0 | 0 | 0 | 0
241 | 0 | 0 | 0 | 0
242 | 0 | 0 | 0 | 0
243 | 0 | 0 | 0 | 0
244 | 0 | 0 | 0 | 0
245 | 0 | 0 | 0 | 0
246 | 0 | 0 | 0 | 0
247 | 0 | 0 | 0 | 0
248 | 0.0032 | 0.0032 | 0.0032 | 0.0064
249 | 0.0176 | 0.0176 | 0.0176 | 0.0352
250 | 0.0296 | 0.0296 | 0.0296 | 0.0592
251 | 0.0416 | 0.0416 | 0.0416 | 0.0832
252 | 0.04 | 0.04 | 0.04 | 0.08
253 | 0.0344 | 0.0344 | 0.0344 | 0.0688
254 | 0.0272 | 0.0272 | 0.0272 | 0.0544
255 | 0.0144 | 0.0144 | 0.0144 | 0.0288
256 | 0.0008 | 0.0008 | 0.0008 | 0.0016
257 | 0 | 0 | 0 | 0
258 | 0 | 0 | 0 | 0
259 | 0 | 0 | 0 | 0
260 | 0 | 0 | 0 | 0
261 | 0 | 0 | 0 | 0
262 | 0 | 0 | 0 | 0
263 | 0 | 0 | 0 | 0
264 | 0 | 0 | 0 | 0
265 | 0 | 0 | 0 | 0
266 | 0 | 0 | 0 | 0
267 | 0 | 0 | 0 | 0
268 | 0 | 0 | 0 | 0
269 | 0 | 0 | 0 | 0
270 | 0 | 0 | 0 | 0
271 | 0 | 0 | 0 | 0
272 | 0.0032 | 0.0032 | 0.0032 | 0.0064
273 | 0.0256 | 0.0256 | 0.0256 | 0.0512
274 | 0.0472 | 0.0472 | 0.0472 | 0.0944
275 | 0.0704 | 0.0704 | 0.0704 | 0.1408
276 | 0.0736 | 0.0736 | 0.0736 | 0.1472
277 | 0.06 | 0.06 | 0.06 | 0.12
278 | 0.0416 | 0.0416 | 0.0416 | 0.0832
279 | 0.0176 | 0.0176 | 0.0176 | 0.0352
280 | 0.0008 | 0.0008 | 0.0008 | 0.0016
281 | 0 | 0 | 0 | 0
282 | 0 | 0 | 0 | 0
283 | 0 | 0 | 0 | 0
284 | 0 | 0 | 0 | 0
285 | 0 | 0 | 0 | 0
286 | 0 | 0 | 0 | 0
287 | 0 | 0 | 0 | 0
288 | 0 | 0 | 0 | 0
289 | 0 | 0 | 0 | 0
290 | 0 | 0 | 0 | 0
291 | 0 | 0 | 0 | 0
292 | 0 | 0 | 0 | 0
293 | 0 | 0 | 0 | 0
294 | 0 | 0 | 0 | 0
295 | 0 | 0 | 0 | 0
296 | 0.0032 | 0.0032 | 0.0032 | 0.0064
297 | 0.0216 | 0.0216 | 0.0216 | 0.0432
298 | 0.0376 | 0.0376 | 0.0376 | 0.0752
299 | 0.0448 | 0.0448 | 0.0448 | 0.0896
300 | 0.0504 | 0.0504 | 0.0504 | 0.1008
301 | 0.048 | 0.048 | 0.048 | 0.096
302 | 0.0384 | 0.0384 | 0.0384 | 0.0768
303 | 0.0192 | 0.0192 | 0.0192 | 0.0384
304 | 0.0016 | 0.0016 | 0.0016 | 0.0032
305 | 0 | 0 | 0 | 0
306 | 0 | 0 | 0 | 0
307 | 0 | 0 | 0 | 0
308 | 0 | 0 | 0 | 0
309 | 0 | 0 | 0 | 0
310 | 0 | 0 | 0 | 0
311 | 0 | 0 | 0 | 0
312 | 0 | 0 | 0 | 0
313 | 0 | 0 | 0 | 0
314 | 0 | 0 | 0 | 0
315 | 0 | 0 | 0 | 0
316 | 0 | 0 | 0 | 0
317 | 0 | 0 | 0 | 0
318 | 0 | 0 | 0 | 0
319 | 0 | 0 | 0 | 0
320 | 0.004 | 0.004 | 0.004 | 0.008
321 | 0.0256 | 0.0256 | 0.0256 | 0.0512
322 | 0.044 | 0.044 | 0.044 | 0.088
323 | 0.0536 | 0.0536 | 0.0536 | 0.1072
324 | 0.0544 | 0.0544 | 0.0544 | 0.1088
325 | 0.0512 | 0.0512 | 0.0512 | 0.1024
326 | 0.044 | 0.044 | 0.044 | 0.088
327 | 0.0248 | 0.0248 | 0.0248 | 0.0496
328 | 0.0016 | 0.0016 | 0.0016 | 0.0032
329 | 0 | 0 | 0 | 0
330 | 0 | 0 | 0 | 0
331 | 0 | 0 | 0 | 0
332 | 0 | 0 | 0 | 0
333 | 0 | 0 | 0 | 0
334 | 0 | 0 | 0 | 0
335 | 0 | 0 | 0 | 0
336 | 0 | 0 | 0 | 0
337 | 0 | 0 | 0 | 0
338 | 0 | 0 | 0 | 0
339 | 0 | 0 | 0 | 0
340 | 0 | 0 | 0 | 0
341 | 0 | 0 | 0 | 0
342 | 0 | 0 | 0 | 0
343 | 0 | 0 | 0 | 0
344 | 0.0032 | 0.0032 | 0.0032 | 0.0064
345 | 0.0104 | 0.0104 | 0.0104 | 0.0208
346 | 0.06 | 0.06 | 0.06 | 0.12
347 | 0.12288 | 0.1128 | 0.11093 | 0.22373
348 | 0.25335 | 0.17996 | 0.18141 | 0.36138
349 | 0.30786 | 0.173 | 0.20011 | 0.37311
350 | 0.41199 | 0.17338 | 0.25943 | 0.43281
351 | 0.20949 | 0.086131 | 0.1494 | 0.23554
352 | 0.012 | 0.012 | 0.012 | 0.024
353 | 0 | 0 | 0 | 0
354 | 0 | 0 | 0 | 0
355 | 0 | 0 | 0 | 0
356 | 0 | 0 | 0 | 0
357 | 0 | 0 | 0 | 0
358 | 0 | 0 | 0 | 0
359 | 0 | 0 | 0 | 0
360 | 0 | 0 | 0 | 0
361 | 0 | 0 | 0 | 0
362 | 0 | 0 | 0 | 0
363 | 0 | 0 | 0 | 0
364 | 0 | 0 | 0 | 0
365 | 0 | 0 | 0 | 0
366 | 0 | 0 | 0 | 0
367 | 0 | 0 | 0 | 0
368 | 0.0128 | 0.0128 | 0.0128 | 0.0256
369 | 0.18558 | 0.1313 | 0.081841 | 0.21314
370 | 0.33372 | 0.2071 | 0.1463 | 0.3534
371 | 0.43311 | 0.24665 | 0.21072 | 0.45737
372 | 0.50902 | 0.25755 | 0.26253 | 0.52008
373 | 0.50884 | 0.21888 | 0.27722 | 0.4961
374 | 0.41007 | 0.13626 | 0.2351 | 0.37136
375 | 0.20047 | 0.073017 | 0.13845 | 0.21146
376 | 0.0088 | 0.0088 | 0.0088 | 0.0176
377 | 0 | 0 | 0 | 0
378 | 0 | 0 | 0 | 0
379 | 0 | 0 | 0 | 0
380 | 0 | 0 | 0 | 0
381 | 0 | 0 | 0 | 0
382 | 0 | 0 | 0 | 0
383 | 0 | 0 | 0 | 0
384 | 0 | 0 | 0 | 0
385 | 0 | 0 | 0 | 0
386 | 0 | 0 | 0 | 0
387 | 0 | 0 | 0 | 0
388 | 0 | 0 | 0 | 0
389 | 0 | 0 | 0 | 0
390 | 0 | 0 | 0 | 0
391 | 0 | 0 | 0 | 0
392 | 0.0168 | 0.0168 | 0.0168 | 0.0336
393 | 0.20663 | 0.14343 | 0.085458 | 0.22889
394 | 0.41099 | 0.23658 | 0.15226 | 0.38884
395 | 0.44823 | 0.25091 | 0.2125 | 0.4634
396 | 0.46401 | 0.24233 | 0.24643 | 0.48876
397 | 0.40849 | 0.19284 | 0.23602 | 0.42886
398 | 0.28257 | 0.12152 | 0.17971 | 0.30123
399 | 0.13325 | 0.067575 | 0.10132 | 0.1689
400 | 0.0016 | 0.0016 | 0.0016 | 0.0032
401 | 0 | 0 | 0 | 0
402 | 0 | 0 | 0 | 0
403 | 0 | 0 | 0 | 0
404 | 0 | 0 | 0 | 0
405 | 0 | 0 | 0 | 0
406 | 0 | 0 | 0 | 0
407 | 0 | 0 | 0 | 0
408 | 0 | 0 | 0 | 0
409 | 0 | 0 | 0 | 0
410 | 0 | 0 | 0 | 0
411 | 0 | 0 | 0 | 0
412 | 0 | 0 | 0 | 0
413 | 0 | 0 | 0 | 0
414 | 0 | 0 | 0 | 0
415 | 0 | 0 | 0 | 0
416 | 0.012 | 0.012 | 0.012 | 0.024
417 | 0.13436 | 0.10017 | 0.068606 | 0.16877
418 | 0.13585 | 0.11645 | 0.10701 | 0.22347
419 | 0.20451 | 0.16568 | 0.15805 | 0.32373
420 | 0.25069 | 0.1874 | 0.18857 | 0.37597
421 | 0.28304 | 0.17159 | 0.19393 | 0.36552
422 | 0.13908 | 0.10567 | 0.11775 | 0.22342
423 | 0.076325 | 0.051992 | 0.064541 | 0.11653
424 | 0.0024 | 0.0024 | 0.0024 | 0.0048
425 | 0 | 0 | 0 | 0
426 | 0 | 0 | 0 | 0
427 | 0 | 0 | 0 | 0
428 | 0 | 0 | 0 | 0
429 | 0 | 0 | 0 | 0
430 | 0 | 0 | 0 | 0
431 | 0 | 0 | 0 | 0
432 | 0 | 0 | 0 | 0
433 | 0 | 0 | 0 | 0
434 | 0 | 0 | 0 | 0
435 | 0 | 0 | 0 | 0
436 | 0 | 0 | 0 | 0
437 | 0 | 0 | 0 | 0
438 | 0 | 0 | 0 | 0
439 | 0 | 0 | 0 | 0
440 | 0.0208 | 0.0208 | 0.0208 | 0.0416
441 | 0.25743 | 0.18203 | 0.11049 | 0.29253
442 | 0.48884 | 0.28667 | 0.18766 | 0.47434
443 | 0.5818 | 0.3214 | 0.26973 | 0.59113
444 | 0.60972 | 0.31196 | 0.31709 | 0.62905
445 | 0.56729 | 0.25743 | 0.31959 | 0.57702
446 | 0.45895 | 0.16796 | 0.27329 | 0.44125
447 | 0.22198 | 0.089996 | 0.15812 | 0.24812
448 | 0.0096 | 0.0096 | 0.0096 | 0.0192
449 | 0 | 0 | 0 | 0
450 | 0 | 0 | 0 | 0
451 | 0 | 0 | 0 | 0
452 | 0 | 0 | 0 | 0
453 | 0 | 0 | 0 | 0
454 | 0 | 0 | 0 | 0
455 | 0 | 0 | 0 | 0
456 | 0 | 0 | 0 | 0
457 | 0 | 0 | 0 | 0
458 | 0 | 0 | 0 | 0
459 | 0 | 0 | 0 | 0
460 | 0 | 0 | 0 | 0
461 | 0 | 0 | 0 | 0
462 | 0 | 0 | 0 | 0
463 | 0 | 0 | 0 | 0
464 | 0.0216 | 0.0216 | 0.0216 | 0.0432
465 | 0.2603 | 0.18474 | 0.11254 | 0.29728
466 | 0.49074 | 0.28921 | 0.18985 | 0.47906
467 | 0.58126 | 0.32134 | 0.26972 | 0.59106
468 | 0.60672 | 0.30952 | 0.31465 | 0.62417
469 | 0.56456 | 0.25409 | 0.31644 | 0.57053
470 | 0.45834 | 0.16602 | 0.27193 | 0.43795
471 | 0.22183 | 0.087778 | 0.15707 | 0.24484
472 | 0.0096 | 0.0096 | 0.0096 | 0.0192
473 | 0 | 0 | 0 | 0
474 | 0 | 0 | 0 | 0
475 | 0 | 0 | 0 | 0
476 | 0 | 0 | 0 | 0
477 | 0 | 0 | 0 | 0
478 | 0 | 0 | 0 | 0
479 | 0 | 0 | 0 | 0
480 | 0 | 0 | 0 | 0
481 | 0 | 0 | 0 | 0
482 | 0 | 0 | 0 | 0
483 | 0 | 0 | 0 | 0
484 | 0 | 0 | 0 | 0
485 | 0 | 0 | 0 | 0
486 | 0 | 0 | 0 | 0
487 | 0 | 0 | 0 | 0
488 | 0.0176 | 0.0176 | 0.0176 | 0.0352
489 | 0.22108 | 0.15659 | 0.094528 | 0.25112
490 | 0.38551 | 0.23433 | 0.15807 | 0.3924
491 | 0.53586 | 0.30394 | 0.25742 | 0.56136
492 | 0.53764 | 0.29319 | 0.29709 | 0.59029
493 | 0.33714 | 0.1927 | 0.22157 | 0.41427
494 | 0.33417 | 0.14868 | 0.21594 | 0.36462
495 | 0.12844 | 0.066921 | 0.09875 | 0.16567
496 | 0.0056 | 0.0056 | 0.0056 | 0.0112
497 | 0 | 0 | 0 | 0
498 | 0 | 0 | 0 | 0
499 | 0 | 0 | 0 | 0
500 | 0 | 0 | 0 | 0
501 | 0 | 0 | 0 | 0
502 | 0 | 0 | 0 | 0
503 | 0 | 0 | 0 | 0
504 | 0 | 0 | 0 | 0
505 | 0 | 0 | 0 | 0
506 | 0 | 0 | 0 | 0
507 | 0 | 0 | 0 | 0
508 | 0 | 0 | 0 | 0
509 | 0 | 0 | 0 | 0
510 | 0 | 0 | 0 | 0
511 | 0 | 0 | 0 | 0
512 | 0.038962 | 0.032426 | 0.0232 | 0.055626
513 | 0.10818 | 0.090656 | 0.073683 | 0.16434
514 | 0.15752 | 0.13434 | 0.12258 | 0.25692
515 | 0.30059 | 0.20582 | 0.18663 | 0.39245
516 | 0.30332 | 0.20591 | 0.20747 | 0.41337
517 | 0.49653 | 0.24374 | 0.29433 | 0.53807
518 | 0.42477 | 0.15291 | 0.25163 | 0.40454
519 | 0.23234 | 0.097877 | 0.16769 | 0.26557
520 | 0.0088 | 0.0088 | 0.0088 | 0.0176
521 | 0 | 0 | 0 | 0
522 | 0 | 0 | 0 | 0
523 | 0 | 0 | 0 | 0
524 | 0 | 0 | 0 | 0
525 | 0 | 0 | 0 | 0
526 | 0 | 0 | 0 | 0
527 | 0 | 0 | 0 | 0
528 | 0 | 0 | 0 | 0
529 | 0 | 0 | 0 | 0
530 | 0 | 0 | 0 | 0
531 | 0 | 0 | 0 | 0
532 | 0 | 0 | 0 | 0
533 | 0 | 0 | 0 | 0
534 | 0 | 0 | 0 | 0
535 | 0 | 0 | 0 | 0
536 | 0.0104 | 0.0104 | 0.0104 | 0.0208
537 | 0.032 | 0.032 | 0.032 | 0.064
538 | 0.0512 | 0.0512 | 0.0512 | 0.1024
539 | 0.0632 | 0.0632 | 0.0632 | 0.1264
540 | 0.0672 | 0.0672 | 0.0672 | 0.1344
541 | 0.0616 | 0.0616 | 0.0616 | 0.1232
542 | 0.048 | 0.048 | 0.048 | 0.096
543 | 0.028 | 0.028 | 0.028 | 0.056
544 | 0.0032 | 0.0032 | 0.0032 | 0.0064
545 | 0 | 0 | 0 | 0
546 | 0 | 0 | 0 | 0
547 | 0 | 0 | 0 | 0
548 | 0 | 0 | 0 | 0
549 | 0 | 0 | 0 | 0
550 | 0 | 0 | 0 | 0
551 | 0 | 0 | 0 | 0
552 | 0 | 0 | 0 | 0
553 | 0 | 0 | 0 | 0
554 | 0 | 0 | 0 | 0
555 | 0 | 0 | 0 | 0
556 | 0 | 0 | 0 | 0
557 | 0 | 0 | 0 | 0
558 | 0 | 0 | 0 | 0
559 | 0 | 0 | 0 | 0
560 | 0.059202 | 0.044559 | 0.0224 | 0.066959
561 | 0.13577 | 0.10669 | 0.078108 | 0.1848
562 | 0.28121 | 0.19457 | 0.15 | 0.34457
563 | 0.24295 | 0.19169 | 0.18118 | 0.37287
564 | 0.22487 | 0.17576 | 0.17648 | 0.35224
565 | 0.45154 | 0.24116 | 0.28336 | 0.52452
566 | 0.46544 | 0.17672 | 0.28176 | 0.45848
567 | 0.26976 | 0.11901 | 0.19747 | 0.31648
568 | 0.0248 | 0.0248 | 0.0248 | 0.0496
569 | 0 | 0 | 0 | 0
570 | 0 | 0 | 0 | 0
571 | 0 | 0 | 0 | 0
572 | 0 | 0 | 0 | 0
573 | 0 | 0 | 0 | 0
574 | 0 | 0 | 0 | 0
575 | 0 | 0 | 0 | 0
576 | 0 | 0 | 0 | 0
577 | 0 | 0 | 0 | 0
578 | 0 | 0 | 0 | 0
579 | 0 | 0 | 0 | 0
580 | 0 | 0 | 0 | 0
581 | 0 | 0 | 0 | 0
582 | 0 | 0 | 0 | 0
583 | 0 | 0 | 0 | 0
584 | 0.1457 | 0.09708 | 0.0216 | 0.11868
585 | 0.31976 | 0.20136 | 0.081687 | 0.28305
586 | 0.44634 | 0.26627 | 0.17299 | 0.43926
587 | 0.52486 | 0.29544 | 0.24638 | 0.54182
588 | 0.57319 | 0.29649 | 0.30056 | 0.59705
589 | 0.55007 | 0.24753 | 0.30828 | 0.55581
590 | 0.45871 | 0.16826 | 0.27408 | 0.44234
591 | 0.2379 | 0.097666 | 0.17091 | 0.26858
592 | 0.0176 | 0.0176 | 0.0176 | 0.0352
593 | 0 | 0 | 0 | 0
594 | 0 | 0 | 0 | 0
595 | 0 | 0 | 0 | 0
596 | 0 | 0 | 0 | 0
597 | 0 | 0 | 0 | 0
598 | 0 | 0 | 0 | 0
599 | 0 | 0 | 0 | 0
600 | 0 | 0 | 0 | 0
601 | 0 | 0 | 0 | 0
602 | 0 | 0 | 0 | 0
603 | 0 | 0 | 0 | 0
604 | 0 | 0 | 0 | 0
605 | 0 | 0 | 0 | 0
606 | 0 | 0 | 0 | 0
607 | 0 | 0 | 0 | 0
608 | 0.0104 | 0.0104 | 0.0104 | 0.0208
609 | 0.02 | 0.02 | 0.02 | 0.04
610 | 0.0352 | 0.0352 | 0.0352 | 0.0704
611 | 0.0464 | 0.0464 | 0.0464 | 0.0928
612 | 0.0288 | 0.0288 | 0.0288 | 0.0576
613 | 0.38673 | 0.23125 | 0.26251 | 0.49376
614 | 0.38283 | 0.15533 | 0.23857 | 0.3939
615 | 0.19651 | 0.086065 | 0.14445 | 0.23052
616 | 0.0136 | 0.0136 | 0.0136 | 0.0272
617 | 0 | 0 | 0 | 0
618 | 0 | 0 | 0 | 0
619 | 0 | 0 | 0 | 0
620 | 0 | 0 | 0 | 0
621 | 0 | 0 | 0 | 0
622 | 0 | 0 | 0 | 0
623 | 0 | 0 | 0 | 0
624 | 0 | 0 | 0 | 0
625 | 0 | 0 | 0 | 0
626 | 0 | 0 | 0 | 0
627 | 0 | 0 | 0 | 0
628 | 0 | 0 | 0 | 0
629 | 0 | 0 | 0 | 0
630 | 0 | 0 | 0 | 0
631 | 0 | 0 | 0 | 0
632 | 0.0048 | 0.0048 | 0.0048 | 0.0096
633 | 0.0152 | 0.0152 | 0.0152 | 0.0304
634 | 0.0304 | 0.0304 | 0.0304 | 0.0608
635 | 0.0576 | 0.0576 | 0.0576 | 0.1152
636 | 0.0544 | 0.0544 | 0.0544 | 0.1088
637 | 0.44098 | 0.25133 | 0.28951 | 0.54084
638 | 0.38545 | 0.15755 | 0.24106 | 0.39861
639 | 0.19852 | 0.088447 | 0.14685 | 0.23529
640 | 0.0136 | 0.0136 | 0.0136 | 0.0272
641 | 0 | 0 | 0 | 0
642 | 0 | 0 | 0 | 0
643 | 0 | 0 | 0 | 0
644 | 0 | 0 | 0 | 0
645 | 0 | 0 | 0 | 0
646 | 0 | 0 | 0 | 0
647 | 0 | 0 | 0 | 0
648 | 0 | 0 | 0 | 0
649 | 0 | 0 | 0 | 0
650 | 0 | 0 | 0 | 0
651 | 0 | 0 | 0 | 0
652 | 0 | 0 | 0 | 0
653 | 0 | 0 | 0 | 0
654 | 0 | 0 | 0 | 0
655 | 0 | 0 | 0 | 0
656 | 0.0136 | 0.0136 | 0.0136 | 0.0272
657 | 0.0456 | 0.0456 | 0.0456 | 0.0912
658 | 0.0512 | 0.0512 | 0.0512 | 0.1024
659 | 0.0568 | 0.0568 | 0.0568 | 0.1136
660 | 0.0656 | 0.0656 | 0.0656 | 0.1312
661 | 0.34028 | 0.21181 | 0.23771 | 0.44952
662 | 0.28612 | 0.14656 | 0.19777 | 0.34433
663 | 0.1315 | 0.072789 | 0.10398 | 0.17677
664 | 0.0032 | 0.0032 | 0.0032 | 0.0064
665 | 0 | 0 | 0 | 0
666 | 0 | 0 | 0 | 0
667 | 0 | 0 | 0 | 0
668 | 0 | 0 | 0 | 0
669 | 0 | 0 | 0 | 0
670 | 0 | 0 | 0 | 0
671 | 0 | 0 | 0 | 0
672 | 0 | 0 | 0 | 0
673 | 0 | 0 | 0 | 0
674 | 0 | 0 | 0 | 0
675 | 0 | 0 | 0 | 0
676 | 0 | 0 | 0 | 0
677 | 0 | 0 | 0 | 0
678 | 0 | 0 | 0 | 0
679 | 0 | 0 | 0 | 0
680 | 0.0104 | 0.0104 | 0.0104 | 0.0208
681 | 0.0256 | 0.0256 | 0.0256 | 0.0512
682 | 0.0288 | 0.0288 | 0.0288 | 0.0576
683 | 0.0272 | 0.0272 | 0.0272 | 0.0544
684 | 0.0336 | 0.0336 | 0.0336 | 0.0672
685 | 0.36794 | 0.23711 | 0.26351 | 0.50062
686 | 0.38789 | 0.16369 | 0.24604 | 0.40973
687 | 0.21456 | 0.094262 | 0.15841 | 0.25267
688 | 0.02 | 0.02 | 0.02 | 0.04
689 | 0 | 0 | 0 | 0
690 | 0 | 0 | 0 | 0
691 | 0 | 0 | 0 | 0
692 | 0 | 0 | 0 | 0
693 | 0 | 0 | 0 | 0
694 | 0 | 0 | 0 | 0
695 | 0 | 0 | 0 | 0
696 | 0 | 0 | 0 | 0
697 | 0 | 0 | 0 | 0
698 | 0 | 0 | 0 | 0
699 | 0 | 0 | 0 | 0
700 | 0 | 0 | 0 | 0
701 | 0 | 0 | 0 | 0
702 | 0 | 0 | 0 | 0
703 | 0 | 0 | 0 | 0
704 | 0.07563 | 0.058397 | 0.0272 | 0.085597
705 | 0.12931 | 0.10939 | 0.088378 | 0.19777
706 | 0.22637 | 0.18116 | 0.1565 | 0.33767
707 | 0.30811 | 0.22026 | 0.20087 | 0.42113
708 | 0.24592 | 0.20158 | 0.20188 | 0.40346
709 | 0.24617 | 0.18321 | 0.19594 | 0.37915
710 | 0.10953 | 0.10266 | 0.1052 | 0.20785
711 | 0.052 | 0.052 | 0.052 | 0.104
712 | 0.004 | 0.004 | 0.004 | 0.008
713 | 0 | 0 | 0 | 0
714 | 0 | 0 | 0 | 0
715 | 0 | 0 | 0 | 0
716 | 0 | 0 | 0 | 0
717 | 0 | 0 | 0 | 0
718 | 0 | 0 | 0 | 0
719 | 0 | 0 | 0 | 0
720 | 0 | 0 | 0 | 0
721 | 0 | 0 | 0 | 0
722 | 0 | 0 | 0 | 0
723 | 0 | 0 | 0 | 0
724 | 0 | 0 | 0 | 0
725 | 0 | 0 | 0 | 0
726 | 0 | 0 | 0 | 0
727 | 0 | 0 | 0 | 0
728 | 0.078784 | 0.061285 | 0.0288 | 0.090085
729 | 0.15003 | 0.12146 | 0.090387 | 0.21185
730 | 0.31627 | 0.21871 | 0.16513 | 0.38385
731 | 0.3834 | 0.25525 | 0.2269 | 0.48215
732 | 0.29155 | 0.21538 | 0.21589 | 0.43127
733 | 0.50243 | 0.27742 | 0.32297 | 0.6004
734 | 0.2697 | 0.16083 | 0.20161 | 0.36244
735 | 0.082562 | 0.067984 | 0.075797 | 0.14378
736 | 0.0048 | 0.0048 | 0.0048 | 0.0096
737 | 0 | 0 | 0 | 0
738 | 0 | 0 | 0 | 0
739 | 0 | 0 | 0 | 0
740 | 0 | 0 | 0 | 0
741 | 0 | 0 | 0 | 0
742 | 0 | 0 | 0 | 0
743 | 0 | 0 | 0 | 0
744 | 0 | 0 | 0 | 0
745 | 0 | 0 | 0 | 0
746 | 0 | 0 | 0 | 0
747 | 0 | 0 | 0 | 0
748 | 0 | 0 | 0 | 0
749 | 0 | 0 | 0 | 0
750 | 0 | 0 | 0 | 0
751 | 0 | 0 | 0 | 0
752 | 0.0112 | 0.0112 | 0.0112 | 0.0224
753 | 0.0432 | 0.0432 | 0.0432 | 0.0864
754 | 0.048 | 0.048 | 0.048 | 0.096
755 | 0.0808 | 0.0808 | 0.0808 | 0.1616
756 | 0.0984 | 0.0984 | 0.0984 | 0.1968
757 | 0.0816 | 0.0816 | 0.0816 | 0.1632
758 | 0.0632 | 0.0632 | 0.0632 | 0.1264
759 | 0.048 | 0.048 | 0.048 | 0.096
760 | 0.024 | 0.024 | 0.024 | 0.048
761 | 0 | 0 | 0 | 0
762 | 0 | 0 | 0 | 0
763 | 0 | 0 | 0 | 0
764 | 0 | 0 | 0 | 0
765 | 0 | 0 | 0 | 0
766 | 0 | 0 | 0 | 0
767 | 0 | 0 | 0 | 0
768 | 0 | 0 | 0 | 0
769 | 0 | 0 | 0 | 0
770 | 0 | 0 | 0 | 0
771 | 0 | 0 | 0 | 0
772 | 0 | 0 | 0 | 0
773 | 0 | 0 | 0 | 0
774 | 0 | 0 | 0 | 0
775 | 0 | 0 | 0 | 0
776 | 0.0248 | 0.0248 | 0.0248 | 0.0496
777 | 0.06 | 0.06 | 0.06 | 0.12
778 | 0.06 | 0.06 | 0.06 | 0.12
779 | 0.028 | 0.028 | 0.028 | 0.056
780 | 0.0888 | 0.0888 | 0.0888 | 0.1776
781 | 0.20476 | 0.16683 | 0.17453 | 0.34135
782 | 0.28815 | 0.16304 | 0.21017 | 0.3732
783 | 0.1841 | 0.088754 | 0.14014 | 0.22889
784 | 0.06354 | 0.0272 | 0.05136 | 0.07856
785 | 0 | 0 | 0 | 0
786 | 0 | 0 | 0 | 0
787 | 0 | 0 | 0 | 0
788 | 0 | 0 | 0 | 0
789 | 0 | 0 | 0 | 0
790 | 0 | 0 | 0 | 0
791 | 0 | 0 | 0 | 0
792 | 0 | 0 | 0 | 0
793 | 0 | 0 | 0 | 0
794 | 0 | 0 | 0 | 0
795 | 0 | 0 | 0 | 0
796 | 0 | 0 | 0 | 0
797 | 0 | 0 | 0 | 0
798 | 0 | 0 | 0 | 0
799 | 0.0008 | 0.0008 | 0.0008 | 0.0016
800 | 0.059875 | 0.050897 | 0.0328 | 0.083697
801 | 0.25749 | 0.18792 | 0.1104 | 0.29832
802 | 0.38682 | 0.26989 | 0.20428 | 0.47417
803 | 0.11513 | 0.11374 | 0.11341 | 0.22715
804 | 0.18133 | 0.16612 | 0.1662 | 0.33231
805 | 0.19891 | 0.16487 | 0.17179 | 0.33665
806 | 0.3781 | 0.19648 | 0.26499 | 0.46147
807 | 0.22446 | 0.092985 | 0.1641 | 0.25709
808 | 0.047328 | 0.0272 | 0.040886 | 0.068086
809 | 0 | 0 | 0 | 0
810 | 0 | 0 | 0 | 0
811 | 0 | 0 | 0 | 0
812 | 0 | 0 | 0 | 0
813 | 0 | 0 | 0 | 0
814 | 0 | 0 | 0 | 0
815 | 0 | 0 | 0 | 0
816 | 0 | 0 | 0 | 0
817 | 0 | 0 | 0 | 0
818 | 0 | 0 | 0 | 0
819 | 0 | 0 | 0 | 0
820 | 0 | 0 | 0 | 0
821 | 0 | 0 | 0 | 0
822 | 0 | 0 | 0 | 0
823 | 0 | 0 | 0 | 0
824 | 0.060389 | 0.05286 | 0.0368 | 0.08966
825 | 0.14236 | 0.12165 | 0.098393 | 0.22005
826 | 0.2387 | 0.195 | 0.16977 | 0.36477
827 | 0.26159 | 0.21578 | 0.20499 | 0.42077
828 | 0.34232 | 0.23966 | 0.24021 | 0.47987
829 | 0.27302 | 0.21029 | 0.22314 | 0.43343
830 | 0.22636 | 0.16132 | 0.18597 | 0.34729
831 | 0.18777 | 0.090436 | 0.14316 | 0.2336
832 | 0.065939 | 0.0296 | 0.054515 | 0.084115
833 | 0 | 0 | 0 | 0
834 | 0 | 0 | 0 | 0
835 | 0 | 0 | 0 | 0
836 | 0 | 0 | 0 | 0
837 | 0 | 0 | 0 | 0
838 | 0 | 0 | 0 | 0
839 | 0 | 0 | 0 | 0
840 | 0 | 0 | 0 | 0
841 | 0 | 0 | 0 | 0
842 | 0 | 0 | 0 | 0
843 | 0 | 0 | 0 | 0
844 | 0 | 0 | 0 | 0
845 | 0 | 0 | 0 | 0
846 | 0 | 0 | 0 | 0
847 | 0 | 0 | 0 | 0
848 | 0.0064 | 0.0064 | 0.0064 | 0.0128
849 | 0.016 | 0.016 | 0.016 | 0.032
850 | 0.0248 | 0.0248 | 0.0248 | 0.0496
851 | 0.0288 | 0.0288 | 0.0288 | 0.0576
852 | 0.0304 | 0.0304 | 0.0304 | 0.0608
853 | 0.33029 | 0.22623 | 0.24758 | 0.47381
854 | 0.28168 | 0.16936 | 0.21199 | 0.38135
855 | 0.20104 | 0.09354 | 0.15264 | 0.24618
856 | 0.091698 | 0.0272 | 0.071906 | 0.099106
857 | 0 | 0 | 0 | 0
858 | 0 | 0 | 0 | 0
859 | 0 | 0 | 0 | 0
860 | 0 | 0 | 0 | 0
861 | 0 | 0 | 0 | 0
862 | 0 | 0 | 0 | 0
863 | 0 | 0 | 0 | 0
864 | 0 | 0 | 0 | 0
865 | 0 | 0 | 0 | 0
866 | 0 | 0 | 0 | 0
867 | 0 | 0 | 0 | 0
868 | 0 | 0 | 0 | 0
869 | 0 | 0 | 0 | 0
870 | 0 | 0 | 0 | 0
871 | 0.0008 | 0.0008 | 0.0008 | 0.0016
872 | 0.11257 | 0.089221 | 0.036 | 0.12522
873 | 0.25882 | 0.19056 | 0.11079 | 0.30135
874 | 0.37087 | 0.25858 | 0.19307 | 0.45165
875 | 0.45224 | 0.29795 | 0.26121 | 0.55916
876 | 0.47894 | 0.29645 | 0.29745 | 0.5939
877 | 0.4634 | 0.26016 | 0.30191 | 0.56207
878 | 0.37649 | 0.18824 | 0.26004 | 0.44828
879 | 0.25346 | 0.0982 | 0.1839 | 0.2821
880 | 0.11262 | 0.0288 | 0.087361 | 0.11616
881 | 0 | 0 | 0 | 0
882 | 0 | 0 | 0 | 0
883 | 0 | 0 | 0 | 0
884 | 0 | 0 | 0 | 0
885 | 0 | 0 | 0 | 0
886 | 0 | 0 | 0 | 0
887 | 0 | 0 | 0 | 0
888 | 0 | 0 | 0 | 0
889 | 0 | 0 | 0 | 0
890 | 0 | 0 | 0 | 0
891 | 0 | 0 | 0 | 0
892 | 0 | 0 | 0 | 0
893 | 0 | 0 | 0 | 0
894 | 0 | 0 | 0 | 0
895 | 0.0008 | 0.0008 | 0.0008 | 0.0016
896 | 0.0096 | 0.0096 | 0.0096 | 0.0192
897 | 0.0152 | 0.0152 | 0.0152 | 0.0304
898 | 0.0296 | 0.0296 | 0.0296 | 0.0592
899 | 0.048 | 0.048 | 0.048 | 0.096
900 | 0.0584 | 0.0584 | 0.0584 | 0.1168
901 | 0.42337 | 0.26178 | 0.29503 | 0.55681
902 | 0.38176 | 0.18878 | 0.2625 | 0.45128
903 | 0.23827 | 0.10067 | 0.1769 | 0.27757
904 | 0.099439 | 0.0312 | 0.079371 | 0.11057
905 | 0 | 0 | 0 | 0
906 | 0 | 0 | 0 | 0
907 | 0 | 0 | 0 | 0
908 | 0 | 0 | 0 | 0
909 | 0 | 0 | 0 | 0
910 | 0 | 0 | 0 | 0
911 | 0 | 0 | 0 | 0
912 | 0 | 0 | 0 | 0
913 | 0 | 0 | 0 | 0
914 | 0 | 0 | 0 | 0
915 | 0 | 0 | 0 | 0
916 | 0 | 0 | 0 | 0
917 | 0 | 0 | 0 | 0
918 | 0 | 0 | 0 | 0
919 | 0.0008 | 0.0008 | 0.0008 | 0.0016
920 | 0.11172 | 0.089082 | 0.0344 | 0.12348
921 | 0.20537 | 0.1618 | 0.11002 | 0.27183
922 | 0.15224 | 0.13951 | 0.13198 | 0.27149
923 | 0.28649 | 0.23049 | 0.217 | 0.44749
924 | 0.22605 | 0.19377 | 0.19391 | 0.38768
925 | 0.0888 | 0.0888 | 0.0888 | 0.1776
926 | 0.0704 | 0.0704 | 0.0704 | 0.1408
927 | 0.0704 | 0.0704 | 0.0704 | 0.1408
928 | 0.0128 | 0.0128 | 0.0128 | 0.0256
929 | 0 | 0 | 0 | 0
930 | 0 | 0 | 0 | 0
931 | 0 | 0 | 0 | 0
932 | 0 | 0 | 0 | 0
933 | 0 | 0 | 0 | 0
934 | 0 | 0 | 0 | 0
935 | 0 | 0 | 0 | 0
936 | 0 | 0 | 0 | 0
937 | 0 | 0 | 0 | 0
938 | 0 | 0 | 0 | 0
939 | 0 | 0 | 0 | 0
940 | 0 | 0 | 0 | 0
941 | 0 | 0 | 0 | 0
942 | 0 | 0 | 0 | 0
943 | 0.0008 | 0.0008 | 0.0008 | 0.0016
944 | 0.0272 | 0.0272 | 0.0272 | 0.0544
945 | 0.0592 | 0.0592 | 0.0592 | 0.1184
946 | 0.0752 | 0.0752 | 0.0752 | 0.1504
947 | 0.0944 | 0.0944 | 0.0944 | 0.1888
948 | 0.0864 | 0.0864 | 0.0864 | 0.1728
949 | 0.0784 | 0.0784 | 0.0784 | 0.1568
950 | 0.0736 | 0.0736 | 0.0736 | 0.1472
951 | 0.0472 | 0.0472 | 0.0472 | 0.0944
952 | 0.0256 | 0.0256 | 0.0256 | 0.0512
953 | 0.0008 | 0.0008 | 0.0008 | 0.0016
954 | 0 | 0 | 0 | 0
955 | 0 | 0 | 0 | 0
956 | 0 | 0 | 0 | 0
957 | 0 | 0 | 0 | 0
958 | 0 | 0 | 0 | 0
959 | 0 | 0 | 0 | 0
960 | 0 | 0 | 0 | 0
961 | 0 | 0 | 0 | 0
962 | 0 | 0 | 0 | 0
963 | 0 | 0 | 0 | 0
964 | 0 | 0 | 0 | 0
965 | 0 | 0 | 0 | 0
966 | 0 | 0 | 0 | 0
967 | 0.0008 | 0.0008 | 0.0008 | 0.0016
968 | 0.069968 | 0.063291 | 0.0456 | 0.10889
969 | 0.17305 | 0.14763 | 0.11687 | 0.26451
970 | 0.24986 | 0.21028 | 0.18647 | 0.39675
971 | 0.34826 | 0.26021 | 0.23873 | 0.49895
972 | 0.29262 | 0.2422 | 0.2424 | 0.4846
973 | 0.25971 | 0.2137 | 0.22327 | 0.43697
974 | 0.21904 | 0.17088 | 0.18948 | 0.36036
975 | 0.16564 | 0.11044 | 0.14132 | 0.25175
976 | 0.082768 | 0.0368 | 0.070473 | 0.10727
977 | 0.0008 | 0.0008 | 0.0008 | 0.0016
978 | 0 | 0 | 0 | 0
979 | 0 | 0 | 0 | 0
980 | 0 | 0 | 0 | 0
981 | 0 | 0 | 0 | 0
982 | 0 | 0 | 0 | 0
983 | 0 | 0 | 0 | 0
984 | 0 | 0 | 0 | 0
985 | 0 | 0 | 0 | 0
986 | 0 | 0 | 0 | 0
987 | 0 | 0 | 0 | 0
988 | 0 | 0 | 0 | 0
989 | 0 | 0 | 0 | 0
990 | 0 | 0 | 0 | 0
991 | 0.0032 | 0.0032 | 0.0032 | 0.0064
992 | 0.062161 | 0.057521 | 0.0448 | 0.10232
993 | 0.1288 | 0.11682 | 0.10185 | 0.21867
994 | 0.11106 | 0.10992 | 0.10923 | 0.21915
995 | 0.12627 | 0.12566 | 0.12551 | 0.25118
996 | 0.1224 | 0.1224 | 0.1224 | 0.2448
997 | 0.14713 | 0.14175 | 0.14288 | 0.28463
998 | 0.0856 | 0.0856 | 0.0856 | 0.1712
999 | 0.0688 | 0.0688 | 0.0688 | 0.1376
1000 | 0.0352 | 0.0352 | 0.0352 | 0.0704
1001 | 0.0016 | 0.0016 | 0.0016 | 0.0032
1002 | 0 | 0 | 0 | 0
1003 | 0 | 0 | 0 | 0
1004 | 0 | 0 | 0 | 0
1005 | 0 | 0 | 0 | 0
1006 | 0 | 0 | 0 | 0
1007 | 0 | 0 | 0 | 0
1008 | 0 | 0 | 0 | 0
1009 | 0 | 0 | 0 | 0
1010 | 0 | 0 | 0 | 0
1011 | 0 | 0 | 0 | 0
1012 | 0 | 0 | 0 | 0
1013 | 0 | 0 | 0 | 0
1014 | 0 | 0 | 0 | 0
1015 | 0.0024 | 0.0024 | 0.0024 | 0.0048
1016 | 0.20637 | 0.16005 | 0.029904 | 0.18996
1017 | 0.39617 | 0.28064 | 0.13486 | 0.4155
1018 | 0.54471 | 0.35976 | 0.24495 | 0.60471
1019 | 0.64125 | 0.39501 | 0.33422 | 0.72923
1020 | 0.67015 | 0.38293 | 0.38412 | 0.76705
1021 | 0.63737 | 0.33 | 0.39454 | 0.72453
1022 | 0.53288 | 0.23675 | 0.35375 | 0.5905
1023 | 0.37255 | 0.12439 | 0.26588 | 0.39027
1024 | 0.17851 | 0.0288 | 0.14046 | 0.16926
1025 | 0.0008 | 0.0008 | 0.0008 | 0.0016
1026 | 0 | 0 | 0 | 0
1027 | 0 | 0 | 0 | 0
1028 | 0 | 0 | 0 | 0
1029 | 0 | 0 | 0 | 0
1030 | 0 | 0 | 0 | 0
1031 | 0 | 0 | 0 | 0
1032 | 0 | 0 | 0 | 0
1033 | 0 | 0 | 0 | 0
1034 | 0 | 0 | 0 | 0
1035 | 0 | 0 | 0 | 0
1036 | 0 | 0 | 0 | 0
1037 | 0 | 0 | 0 | 0
1038 | 0 | 0 | 0 | 0
1039 | 0.0024 | 0.0024 | 0.0024 | 0.0048
1040 | 0.192 | 0.15108 | 0.034229 | 0.1853
1041 | 0.37792 | 0.27061 | 0.13393 | 0.40454
1042 | 0.53061 | 0.35253 | 0.24112 | 0.59365
1043 | 0.62765 | 0.38865 | 0.32953 | 0.71818
1044 | 0.6682 | 0.3845 | 0.38568 | 0.77018
1045 | 0.63245 | 0.32957 | 0.39331 | 0.72288
1046 | 0.53697 | 0.2413 | 0.35868 | 0.59998
1047 | 0.3856 | 0.1309 | 0.27672 | 0.40762
1048 | 0.19969 | 0.0272 | 0.15671 | 0.18391
1049 | 0.0024 | 0.0024 | 0.0024 | 0.0048
1050 | 0 | 0 | 0 | 0
1051 | 0 | 0 | 0 | 0
1052 | 0 | 0 | 0 | 0
1053 | 0 | 0 | 0 | 0
1054 | 0 | 0 | 0 | 0
1055 | 0 | 0 | 0 | 0
1056 | 0 | 0 | 0 | 0
1057 | 0 | 0 | 0 | 0
1058 | 0 | 0 | 0 | 0
1059 | 0 | 0 | 0 | 0
1060 | 0 | 0 | 0 | 0
1061 | 0 | 0 | 0 | 0
1062 | 0 | 0 | 0 | 0
1063 | 0.0008 | 0.0008 | 0.0008 | 0.0016
1064 | 0.082987 | 0.075662 | 0.053573 | 0.12924
1065 | 0.18546 | 0.16034 | 0.12804 | 0.28838
1066 | 0.32246 | 0.24876 | 0.20229 | 0.45105
1067 | 0.43216 | 0.30593 | 0.27437 | 0.5803
1068 | 0.47815 | 0.31496 | 0.31564 | 0.6306
1069 | 0.42824 | 0.27387 | 0.3066 | 0.58047
1070 | 0.35272 | 0.2055 | 0.26404 | 0.46954
1071 | 0.2089 | 0.11647 | 0.16961 | 0.28608
1072 | 0.095771 | 0.044095 | 0.083297 | 0.12739
1073 | 0.0008 | 0.0008 | 0.0008 | 0.0016
1074 | 0 | 0 | 0 | 0
1075 | 0 | 0 | 0 | 0
1076 | 0 | 0 | 0 | 0
1077 | 0 | 0 | 0 | 0
1078 | 0 | 0 | 0 | 0
1079 | 0 | 0 | 0 | 0
1080 | 0 | 0 | 0 | 0
1081 | 0 | 0 | 0 | 0
1082 | 0 | 0 | 0 | 0
1083 | 0 | 0 | 0 | 0
1084 | 0 | 0 | 0 | 0
1085 | 0 | 0 | 0 | 0
1086 | 0 | 0 | 0 | 0
1087 | 0.004 | 0.004 | 0.004 | 0.008
1088 | 0.1666 | 0.14195 | 0.066357 | 0.20831
1089 | 0.40913 | 0.29467 | 0.14604 | 0.44071
1090 | 0.55503 | 0.37225 | 0.25606 | 0.62832
1091 | 0.64783 | 0.40676 | 0.34451 | 0.75127
1092 | 0.68394 | 0.3995 | 0.40069 | 0.80019
1093 | 0.64825 | 0.34242 | 0.40887 | 0.75129
1094 | 0.55278 | 0.25365 | 0.37316 | 0.62681
1095 | 0.40265 | 0.14093 | 0.29195 | 0.43288
1096 | 0.21684 | 0.028931 | 0.17356 | 0.20249
1097 | 0.0032 | 0.0032 | 0.0032 | 0.0064
1098 | 0 | 0 | 0 | 0
1099 | 0 | 0 | 0 | 0
1100 | 0 | 0 | 0 | 0
1101 | 0 | 0 | 0 | 0
1102 | 0 | 0 | 0 | 0
1103 | 0 | 0 | 0 | 0
1104 | 0 | 0 | 0 | 0
1105 | 0 | 0 | 0 | 0
1106 | 0 | 0 | 0 | 0
1107 | 0 | 0 | 0 | 0
1108 | 0 | 0 | 0 | 0
1109 | 0 | 0 | 0 | 0
1110 | 0 | 0 | 0 | 0
1111 | 0.0016 | 0.0016 | 0.0016 | 0.0032
1112 | 0.0088 | 0.0088 | 0.0088 | 0.0176
1113 | 0.0312 | 0.0312 | 0.0312 | 0.0624
1114 | 0.0448 | 0.0448 | 0.0448 | 0.0896
1115 | 0.0304 | 0.0304 | 0.0304 | 0.0608
1116 | 0.0376 | 0.0376 | 0.0376 | 0.0752
1117 | 0.33532 | 0.25182 | 0.27011 | 0.52193
1118 | 0.30944 | 0.19857 | 0.24307 | 0.44164
1119 | 0.18427 | 0.12784 | 0.16054 | 0.28838
1120 | 0.076646 | 0.051864 | 0.07102 | 0.12288
1121 | 0.0008 | 0.0008 | 0.0008 | 0.0016
1122 | 0 | 0 | 0 | 0
1123 | 0 | 0 | 0 | 0
1124 | 0 | 0 | 0 | 0
1125 | 0 | 0 | 0 | 0
1126 | 0 | 0 | 0 | 0
1127 | 0 | 0 | 0 | 0
1128 | 0 | 0 | 0 | 0
1129 | 0 | 0 | 0 | 0
1130 | 0 | 0 | 0 | 0
1131 | 0 | 0 | 0 | 0
1132 | 0 | 0 | 0 | 0
1133 | 0 | 0 | 0 | 0
1134 | 0 | 0 | 0 | 0
1135 | 0.0048 | 0.0048 | 0.0048 | 0.0096
1136 | 0.15898 | 0.13764 | 0.069121 | 0.20676
1137 | 0.36714 | 0.27323 | 0.14576 | 0.41899
1138 | 0.50638 | 0.34915 | 0.24804 | 0.59719
1139 | 0.55001 | 0.36562 | 0.31739 | 0.68301
1140 | 0.57491 | 0.35762 | 0.35853 | 0.71615
1141 | 0.54617 | 0.31181 | 0.36322 | 0.67503
1142 | 0.44585 | 0.23217 | 0.31841 | 0.55058
1143 | 0.32237 | 0.1356 | 0.24429 | 0.37989
1144 | 0.15173 | 0.043846 | 0.12754 | 0.17139
1145 | 0.0008 | 0.0008 | 0.0008 | 0.0016
1146 | 0 | 0 | 0 | 0
1147 | 0 | 0 | 0 | 0
1148 | 0 | 0 | 0 | 0
1149 | 0 | 0 | 0 | 0
1150 | 0 | 0 | 0 | 0
1151 | 0 | 0 | 0 | 0
1152 | 0 | 0 | 0 | 0
1153 | 0 | 0 | 0 | 0
1154 | 0 | 0 | 0 | 0
1155 | 0 | 0 | 0 | 0
1156 | 0 | 0 | 0 | 0
1157 | 0 | 0 | 0 | 0
1158 | 0 | 0 | 0 | 0
1159 | 0.0016 | 0.0016 | 0.0016 | 0.0032
1160 | 0.016 | 0.016 | 0.016 | 0.032
1161 | 0.0416 | 0.0416 | 0.0416 | 0.0832
1162 | 0.06 | 0.06 | 0.06 | 0.12
1163 | 0.0784 | 0.0784 | 0.0784 | 0.1568
1164 | 0.0952 | 0.0952 | 0.0952 | 0.1904
1165 | 0.0888 | 0.0888 | 0.0888 | 0.1776
1166 | 0.0784 | 0.0784 | 0.0784 | 0.1568
1167 | 0.0584 | 0.0584 | 0.0584 | 0.1168
1168 | 0.0256 | 0.0256 | 0.0256 | 0.0512
1169 | 0.0016 | 0.0016 | 0.0016 | 0.0032
1170 | 0 | 0 | 0 | 0
1171 | 0 | 0 | 0 | 0
1172 | 0 | 0 | 0 | 0
1173 | 0 | 0 | 0 | 0
1174 | 0 | 0 | 0 | 0
1175 | 0 | 0 | 0 | 0
1176 | 0 | 0 | 0 | 0
1177 | 0 | 0 | 0 | 0
1178 | 0 | 0 | 0 | 0
1179 | 0 | 0 | 0 | 0
1180 | 0 | 0 | 0 | 0
1181 | 0 | 0 | 0 | 0
1182 | 0 | 0 | 0 | 0
1183 | 0.0104 | 0.0104 | 0.0104 | 0.0208
1184 | 0.11432 | 0.10372 | 0.066776 | 0.1705
1185 | 0.0768 | 0.0768 | 0.0768 | 0.1536
1186 | 0.0592 | 0.0592 | 0.0592 | 0.1184
1187 | 0.032 | 0.032 | 0.032 | 0.064
1188 | 0.0336 | 0.0336 | 0.0336 | 0.0672
1189 | 0.62198 | 0.40943 | 0.45651 | 0.86594
1190 | 0.49964 | 0.28021 | 0.37077 | 0.65099
1191 | 0.12906 | 0.10901 | 0.12093 | 0.22994
1192 | 0.0088 | 0.0088 | 0.0088 | 0.0176
1193 | 0.0016 | 0.0016 | 0.0016 | 0.0032
1194 | 0 | 0 | 0 | 0
1195 | 0 | 0 | 0 | 0
1196 | 0 | 0 | 0 | 0
1197 | 0 | 0 | 0 | 0
1198 | 0 | 0 | 0 | 0
1199 | 0 | 0 | 0 | 0
1200 | 0 | 0 | 0 | 0
1201 | 0 | 0 | 0 | 0
1202 | 0 | 0 | 0 | 0
1203 | 0 | 0 | 0 | 0
1204 | 0 | 0 | 0 | 0
1205 | 0 | 0 | 0 | 0
1206 | 0 | 0 | 0 | 0
1207 | 0.004 | 0.004 | 0.004 | 0.008
1208 | 0.0328 | 0.0328 | 0.0328 | 0.0656
1209 | 0.052 | 0.052 | 0.052 | 0.104
1210 | 0.14268 | 0.13942 | 0.13721 | 0.27663
1211 | 0.15191 | 0.14983 | 0.14928 | 0.2991
1212 | 0.18566 | 0.17987 | 0.17989 | 0.35976
1213 | 0.17059 | 0.16394 | 0.16542 | 0.32936
1214 | 0.14574 | 0.13939 | 0.14202 | 0.28141
1215 | 0.095026 | 0.092958 | 0.094193 | 0.18715
1216 | 0.0488 | 0.0488 | 0.0488 | 0.0976
1217 | 0.0016 | 0.0016 | 0.0016 | 0.0032
1218 | 0 | 0 | 0 | 0
1219 | 0 | 0 | 0 | 0
1220 | 0 | 0 | 0 | 0
1221 | 0 | 0 | 0 | 0
1222 | 0 | 0 | 0 | 0
1223 | 0 | 0 | 0 | 0
1224 | 0 | 0 | 0 | 0
1225 | 0 | 0 | 0 | 0
1226 | 0 | 0 | 0 | 0
1227 | 0 | 0 | 0 | 0
1228 | 0 | 0 | 0 | 0
1229 | 0 | 0 | 0 | 0
1230 | 0 | 0 | 0 | 0
1231 | 0.0088 | 0.0088 | 0.0088 | 0.0176
1232 | 0.17723 | 0.15648 | 0.080389 | 0.23687
1233 | 0.3421 | 0.26572 | 0.15691 | 0.42263
1234 | 0.46828 | 0.34057 | 0.25428 | 0.59484
1235 | 0.54013 | 0.3727 | 0.32813 | 0.70083
1236 | 0.60324 | 0.38677 | 0.38799 | 0.77476
1237 | 0.51786 | 0.31608 | 0.36121 | 0.67729
1238 | 0.43181 | 0.24131 | 0.32073 | 0.56204
1239 | 0.34349 | 0.14893 | 0.26561 | 0.41453
1240 | 0.15467 | 0.071775 | 0.13818 | 0.20996
1241 | 0.0056 | 0.0056 | 0.0056 | 0.0112
1242 | 0 | 0 | 0 | 0
1243 | 0 | 0 | 0 | 0
1244 | 0 | 0 | 0 | 0
1245 | 0 | 0 | 0 | 0
1246 | 0 | 0 | 0 | 0
1247 | 0 | 0 | 0 | 0
1248 | 0 | 0 | 0 | 0
1249 | 0 | 0 | 0 | 0
1250 | 0 | 0 | 0 | 0
1251 | 0 | 0 | 0 | 0
1252 | 0 | 0 | 0 | 0
1253 | 0 | 0 | 0 | 0
1254 | 0 | 0 | 0 | 0
1255 | 0.0048 | 0.0048 | 0.0048 | 0.0096
1256 | 0.075216 | 0.072386 | 0.061796 | 0.13418
1257 | 0.15806 | 0.14737 | 0.13198 | 0.27934
1258 | 0.217 | 0.20041 | 0.18909 | 0.3895
1259 | 0.22769 | 0.21212 | 0.20793 | 0.42005
1260 | 0.20527 | 0.19741 | 0.19745 | 0.39486
1261 | 0.18079 | 0.17435 | 0.1758 | 0.35016
1262 | 0.15814 | 0.15125 | 0.15413 | 0.30538
1263 | 0.10364 | 0.10066 | 0.10246 | 0.20313
1264 | 0.048 | 0.048 | 0.048 | 0.096
1265 | 0.0016 | 0.0016 | 0.0016 | 0.0032
1266 | 0 | 0 | 0 | 0
1267 | 0 | 0 | 0 | 0
1268 | 0 | 0 | 0 | 0
1269 | 0 | 0 | 0 | 0
1270 | 0 | 0 | 0 | 0
1271 | 0 | 0 | 0 | 0
1272 | 0 | 0 | 0 | 0
1273 | 0 | 0 | 0 | 0
1274 | 0 | 0 | 0 | 0
1275 | 0 | 0 | 0 | 0
1276 | 0 | 0 | 0 | 0
1277 | 0 | 0 | 0 | 0
1278 | 0 | 0 | 0 | 0
1279 | 0.0056 | 0.0056 | 0.0056 | 0.0112
1280 | 0.14185 | 0.12894 | 0.079615 | 0.20855
1281 | 0.3209 | 0.25692 | 0.16138 | 0.41829
1282 | 0.43856 | 0.33207 | 0.25885 | 0.59092
1283 | 0.48876 | 0.35764 | 0.32229 | 0.67993
1284 | 0.49883 | 0.35154 | 0.35237 | 0.70391
1285 | 0.48484 | 0.31414 | 0.3529 | 0.66704
1286 | 0.43856 | 0.26147 | 0.33602 | 0.59749
1287 | 0.25089 | 0.14915 | 0.2115 | 0.36065
1288 | 0.13776 | 0.072178 | 0.12518 | 0.19735
1289 | 0.0072 | 0.0072 | 0.0072 | 0.0144
1290 | 0 | 0 | 0 | 0
1291 | 0 | 0 | 0 | 0
1292 | 0 | 0 | 0 | 0
1293 | 0 | 0 | 0 | 0
1294 | 0 | 0 | 0 | 0
1295 | 0 | 0 | 0 | 0
1296 | 0 | 0 | 0 | 0
1297 | 0 | 0 | 0 | 0
1298 | 0 | 0 | 0 | 0
1299 | 0 | 0 | 0 | 0
1300 | 0 | 0 | 0 | 0
1301 | 0 | 0 | 0 | 0
1302 | 0 | 0 | 0 | 0
1303 | 0.0024 | 0.0024 | 0.0024 | 0.0048
1304 | 0.11756 | 0.10854 | 0.071461 | 0.18
1305 | 0.15699 | 0.14666 | 0.13106 | 0.27772
1306 | 0.37231 | 0.29927 | 0.24859 | 0.54787
1307 | 0.45067 | 0.34089 | 0.31119 | 0.65208
1308 | 0.54561 | 0.38473 | 0.38565 | 0.77038
1309 | 0.28933 | 0.24069 | 0.25181 | 0.4925
1310 | 0.3243 | 0.22859 | 0.26908 | 0.49766
1311 | 0.17206 | 0.13428 | 0.15755 | 0.29183
1312 | 0.1176 | 0.072125 | 0.10952 | 0.18165
1313 | 0.0056 | 0.0056 | 0.0056 | 0.0112
1314 | 0 | 0 | 0 | 0
1315 | 0 | 0 | 0 | 0
1316 | 0 | 0 | 0 | 0
1317 | 0 | 0 | 0 | 0
1318 | 0 | 0 | 0 | 0
1319 | 0 | 0 | 0 | 0
1320 | 0 | 0 | 0 | 0
1321 | 0 | 0 | 0 | 0
1322 | 0 | 0 | 0 | 0
1323 | 0 | 0 | 0 | 0
1324 | 0 | 0 | 0 | 0
1325 | 0 | 0 | 0 | 0
1326 | 0 | 0 | 0 | 0
1327 | 0.0024 | 0.0024 | 0.0024 | 0.0048
1328 | 0.0112 | 0.0112 | 0.0112 | 0.0224
1329 | 0.0568 | 0.0568 | 0.0568 | 0.1136
1330 | 0.2203 | 0.20127 | 0.18803 | 0.38931
1331 | 0.13493 | 0.13445 | 0.13432 | 0.26878
1332 | 0.50185 | 0.36613 | 0.3669 | 0.73303
1333 | 0.41351 | 0.30145 | 0.3277 | 0.62915
1334 | 0.24111 | 0.19903 | 0.21716 | 0.41619
1335 | 0.25385 | 0.16129 | 0.21868 | 0.37997
1336 | 0.20504 | 0.092601 | 0.18548 | 0.27808
1337 | 0.0248 | 0.0248 | 0.0248 | 0.0496
1338 | 0 | 0 | 0 | 0
1339 | 0 | 0 | 0 | 0
1340 | 0 | 0 | 0 | 0
1341 | 0 | 0 | 0 | 0
1342 | 0 | 0 | 0 | 0
1343 | 0 | 0 | 0 | 0
1344 | 0 | 0 | 0 | 0
1345 | 0 | 0 | 0 | 0
1346 | 0 | 0 | 0 | 0
1347 | 0 | 0 | 0 | 0
1348 | 0 | 0 | 0 | 0
1349 | 0 | 0 | 0 | 0
1350 | 0 | 0 | 0 | 0
1351 | 0.0032 | 0.0032 | 0.0032 | 0.0064
1352 | 0.032 | 0.032 | 0.032 | 0.064
1353 | 0.0592 | 0.0592 | 0.0592 | 0.1184
1354 | 0.0784 | 0.0784 | 0.0784 | 0.1568
1355 | 0.0936 | 0.0936 | 0.0936 | 0.1872
1356 | 0.0976 | 0.0976 | 0.0976 | 0.1952
1357 | 0.0896 | 0.0896 | 0.0896 | 0.1792
1358 | 0.0744 | 0.0744 | 0.0744 | 0.1488
1359 | 0.056 | 0.056 | 0.056 | 0.112
1360 | 0.028 | 0.028 | 0.028 | 0.056
1361 | 0.0024 | 0.0024 | 0.0024 | 0.0048
1362 | 0 | 0 | 0 | 0
1363 | 0 | 0 | 0 | 0
1364 | 0 | 0 | 0 | 0
1365 | 0 | 0 | 0 | 0
1366 | 0 | 0 | 0 | 0
1367 | 0 | 0 | 0 | 0
1368 | 0 | 0 | 0 | 0
1369 | 0 | 0 | 0 | 0
1370 | 0 | 0 | 0 | 0
1371 | 0 | 0 | 0 | 0
1372 | 0 | 0 | 0 | 0
1373 | 0 | 0 | 0 | 0
1374 | 0 | 0 | 0 | 0
1375 | 0.024 | 0.024 | 0.024 | 0.048
1376 | 0.23396 | 0.21122 | 0.10962 | 0.32084
1377 | 0.46692 | 0.36766 | 0.21239 | 0.58005
1378 | 0.62624 | 0.45758 | 0.33534 | 0.79292
1379 | 0.64452 | 0.4561 | 0.40431 | 0.86041
1380 | 0.41819 | 0.33206 | 0.33268 | 0.66474
1381 | 0.26255 | 0.2317 | 0.23904 | 0.47074
1382 | 0.16542 | 0.15416 | 0.15905 | 0.31321
1383 | 0.0464 | 0.0464 | 0.0464 | 0.0928
1384 | 0.0104 | 0.0104 | 0.0104 | 0.0208
1385 | 0.0024 | 0.0024 | 0.0024 | 0.0048
1386 | 0 | 0 | 0 | 0
1387 | 0 | 0 | 0 | 0
1388 | 0 | 0 | 0 | 0
1389 | 0 | 0 | 0 | 0
1390 | 0 | 0 | 0 | 0
1391 | 0 | 0 | 0 | 0
1392 | 0 | 0 | 0 | 0
1393 | 0 | 0 | 0 | 0
1394 | 0 | 0 | 0 | 0
1395 | 0 | 0 | 0 | 0
1396 | 0 | 0 | 0 | 0
1397 | 0 | 0 | 0 | 0
1398 | 0 | 0 | 0 | 0
1399 | 0.0184 | 0.0184 | 0.0184 | 0.0368
1400 | 0.16909 | 0.15494 | 0.089909 | 0.24484
1401 | 0.30699 | 0.25694 | 0.17777 | 0.43471
1402 | 0.47666 | 0.3699 | 0.29229 | 0.66219
1403 | 0.64688 | 0.45146 | 0.39716 | 0.84863
1404 | 0.59677 | 0.40596 | 0.40733 | 0.81328
1405 | 0.52778 | 0.3437 | 0.38782 | 0.73152
1406 | 0.38078 | 0.25186 | 0.30839 | 0.56025
1407 | 0.29107 | 0.16667 | 0.24585 | 0.41252
1408 | 0.11325 | 0.072856 | 0.10719 | 0.18005
1409 | 0.004 | 0.004 | 0.004 | 0.008
1410 | 0 | 0 | 0 | 0
1411 | 0 | 0 | 0 | 0
1412 | 0 | 0 | 0 | 0
1413 | 0 | 0 | 0 | 0
1414 | 0 | 0 | 0 | 0
1415 | 0 | 0 | 0 | 0
1416 | 0 | 0 | 0 | 0
1417 | 0 | 0 | 0 | 0
1418 | 0 | 0 | 0 | 0
1419 | 0 | 0 | 0 | 0
1420 | 0 | 0 | 0 | 0
1421 | 0 | 0 | 0 | 0
1422 | 0 | 0 | 0 | 0
1423 | 0.0208 | 0.0208 | 0.0208 | 0.0416
1424 | 0.21704 | 0.19793 | 0.10214 | 0.30007
1425 | 0.4259 | 0.33877 | 0.19525 | 0.53402
1426 | 0.57719 | 0.42233 | 0.30865 | 0.73098
1427 | 0.66207 | 0.45298 | 0.39474 | 0.84773
1428 | 0.69233 | 0.44327 | 0.44542 | 0.88869
1429 | 0.66307 | 0.39008 | 0.45597 | 0.84605
1430 | 0.56961 | 0.29865 | 0.41805 | 0.7167
1431 | 0.42463 | 0.18469 | 0.33808 | 0.52277
1432 | 0.19681 | 0.094364 | 0.18207 | 0.27643
1433 | 0.0136 | 0.0136 | 0.0136 | 0.0272
1434 | 0 | 0 | 0 | 0
1435 | 0 | 0 | 0 | 0
1436 | 0 | 0 | 0 | 0
1437 | 0 | 0 | 0 | 0
1438 | 0 | 0 | 0 | 0
1439 | 0 | 0 | 0 | 0
1440 | 0 | 0 | 0 | 0
1441 | 0 | 0 | 0 | 0
1442 | 0 | 0 | 0 | 0
1443 | 0 | 0 | 0 | 0
1444 | 0 | 0 | 0 | 0
1445 | 0 | 0 | 0 | 0
1446 | 0 | 0 | 0 | 0
1447 | 0.067474 | 0.073044 | 0.028 | 0.10104
1448 | 0.22762 | 0.20448 | 0.08535 | 0.28983
1449 | 0.39948 | 0.32304 | 0.19565 | 0.5187
1450 | 0.53634 | 0.40157 | 0.30168 | 0.70325
1451 | 0.63446 | 0.44228 | 0.38857 | 0.83086
1452 | 0.66402 | 0.43412 | 0.43611 | 0.87022
1453 | 0.64087 | 0.38515 | 0.44704 | 0.83219
1454 | 0.55209 | 0.29645 | 0.41104 | 0.70749
1455 | 0.42717 | 0.18852 | 0.34216 | 0.53067
1456 | 0.21232 | 0.10035 | 0.19664 | 0.29699
1457 | 0.0184 | 0.0184 | 0.0184 | 0.0368
1458 | 0 | 0 | 0 | 0
1459 | 0 | 0 | 0 | 0
1460 | 0 | 0 | 0 | 0
1461 | 0 | 0 | 0 | 0
1462 | 0 | 0 | 0 | 0
1463 | 0 | 0 | 0 | 0
1464 | 0 | 0 | 0 | 0
1465 | 0 | 0 | 0 | 0
1466 | 0 | 0 | 0 | 0
1467 | 0 | 0 | 0 | 0
1468 | 0 | 0 | 0 | 0
1469 | 0 | 0 | 0 | 0
1470 | 0 | 0 | 0 | 0
1471 | 0.024 | 0.024 | 0.024 | 0.048
1472 | 0.095369 | 0.093762 | 0.085219 | 0.17898
1473 | 0.16877 | 0.16169 | 0.14973 | 0.31142
1474 | 0.20408 | 0.19745 | 0.19251 | 0.38996
1475 | 0.2743 | 0.25424 | 0.24862 | 0.50286
1476 | 0.26706 | 0.24819 | 0.24846 | 0.49665
1477 | 0.21592 | 0.2076 | 0.20963 | 0.41724
1478 | 0.21454 | 0.19425 | 0.2034 | 0.39765
1479 | 0.13017 | 0.12444 | 0.12819 | 0.25263
1480 | 0.071486 | 0.066664 | 0.070838 | 0.1375
1481 | 0.0032 | 0.0032 | 0.0032 | 0.0064
1482 | 0 | 0 | 0 | 0
1483 | 0 | 0 | 0 | 0
1484 | 0 | 0 | 0 | 0
1485 | 0 | 0 | 0 | 0
1486 | 0 | 0 | 0 | 0
1487 | 0 | 0 | 0 | 0
1488 | 0 | 0 | 0 | 0
1489 | 0 | 0 | 0 | 0
1490 | 0 | 0 | 0 | 0
1491 | 0 | 0 | 0 | 0
1492 | 0 | 0 | 0 | 0
1493 | 0 | 0 | 0 | 0
1494 | 0 | 0 | 0 | 0
1495 | 0.033639 | 0.034511 | 0.028 | 0.062511
1496 | 0.12351 | 0.11933 | 0.096062 | 0.21539
1497 | 0.16799 | 0.16138 | 0.15006 | 0.31144
1498 | 0.24974 | 0.23354 | 0.22137 | 0.45491
1499 | 0.27076 | 0.25316 | 0.24821 | 0.50138
1500 | 0.30464 | 0.27087 | 0.27141 | 0.54227
1501 | 0.30585 | 0.27083 | 0.27961 | 0.55044
1502 | 0.23832 | 0.2119 | 0.2239 | 0.4358
1503 | 0.1803 | 0.15301 | 0.17097 | 0.32397
1504 | 0.081745 | 0.071278 | 0.080503 | 0.15178
1505 | 0.0032 | 0.0032 | 0.0032 | 0.0064
1506 | 0 | 0 | 0 | 0
1507 | 0 | 0 | 0 | 0
1508 | 0 | 0 | 0 | 0
1509 | 0 | 0 | 0 | 0
1510 | 0 | 0 | 0 | 0
1511 | 0 | 0 | 0 | 0
1512 | 0 | 0 | 0 | 0
1513 | 0 | 0 | 0 | 0
1514 | 0 | 0 | 0 | 0
1515 | 0 | 0 | 0 | 0
1516 | 0 | 0 | 0 | 0
1517 | 0 | 0 | 0 | 0
1518 | 0 | 0 | 0 | 0
1519 | 0.012 | 0.012 | 0.012 | 0.024
1520 | 0.0392 | 0.0392 | 0.0392 | 0.0784
1521 | 0.068 | 0.068 | 0.068 | 0.136
1522 | 0.1016 | 0.1016 | 0.1016 | 0.2032
1523 | 0.12 | 0.12 | 0.12 | 0.24
1524 | 0.1112 | 0.1112 | 0.1112 | 0.2224
1525 | 0.14046 | 0.13992 | 0.14006 | 0.27998
1526 | 0.0976 | 0.0976 | 0.0976 | 0.1952
1527 | 0.0688 | 0.0688 | 0.0688 | 0.1376
1528 | 0.0416 | 0.0416 | 0.0416 | 0.0832
1529 | 0.0088 | 0.0088 | 0.0088 | 0.0176
1530 | 0 | 0 | 0 | 0
1531 | 0 | 0 | 0 | 0
1532 | 0 | 0 | 0 | 0
1533 | 0 | 0 | 0 | 0
1534 | 0 | 0 | 0 | 0
1535 | 0 | 0 | 0 | 0
1536 | 0 | 0 | 0 | 0
1537 | 0 | 0 | 0 | 0
1538 | 0 | 0 | 0 | 0
1539 | 0 | 0 | 0 | 0
1540 | 0 | 0 | 0 | 0
1541 | 0 | 0 | 0 | 0
1542 | 0 | 0 | 0 | 0
1543 | 0.042472 | 0.044662 | 0.0304 | 0.075062
1544 | 0.17264 | 0.16278 | 0.099491 | 0.26227
1545 | 0.2299 | 0.21358 | 0.18496 | 0.39854
1546 | 0.26904 | 0.25043 | 0.23626 | 0.48669
1547 | 0.30336 | 0.27877 | 0.27175 | 0.55052
1548 | 0.38518 | 0.32427 | 0.32533 | 0.64959
1549 | 0.34797 | 0.29811 | 0.3108 | 0.60892
1550 | 0.25243 | 0.21764 | 0.2338 | 0.45144
1551 | 0.30749 | 0.1953 | 0.26998 | 0.46528
1552 | 0.23161 | 0.11594 | 0.21911 | 0.33505
1553 | 0.0296 | 0.0296 | 0.0296 | 0.0592
1554 | 0 | 0 | 0 | 0
1555 | 0 | 0 | 0 | 0
1556 | 0 | 0 | 0 | 0
1557 | 0 | 0 | 0 | 0
1558 | 0 | 0 | 0 | 0
1559 | 0 | 0 | 0 | 0
1560 | 0 | 0 | 0 | 0
1561 | 0 | 0 | 0 | 0
1562 | 0 | 0 | 0 | 0
1563 | 0 | 0 | 0 | 0
1564 | 0 | 0 | 0 | 0
1565 | 0 | 0 | 0 | 0
1566 | 0 | 0 | 0 | 0
1567 | 0.095416 | 0.10836 | 0.0272 | 0.13556
1568 | 0.26153 | 0.24075 | 0.10261 | 0.34336
1569 | 0.42766 | 0.3538 | 0.21843 | 0.57222
1570 | 0.54165 | 0.41895 | 0.32253 | 0.74148
1571 | 0.64688 | 0.46524 | 0.41321 | 0.87844
1572 | 0.69389 | 0.46631 | 0.47029 | 0.9366
1573 | 0.64222 | 0.402 | 0.46359 | 0.86559
1574 | 0.54556 | 0.31183 | 0.42128 | 0.73311
1575 | 0.40974 | 0.20121 | 0.34248 | 0.54369
1576 | 0.23157 | 0.085755 | 0.21814 | 0.30389
1577 | 0.0643 | 0.028 | 0.073896 | 0.1019
1578 | 0 | 0 | 0 | 0
1579 | 0 | 0 | 0 | 0
1580 | 0 | 0 | 0 | 0
1581 | 0 | 0 | 0 | 0
1582 | 0 | 0 | 0 | 0
1583 | 0 | 0 | 0 | 0
1584 | 0 | 0 | 0 | 0
1585 | 0 | 0 | 0 | 0
1586 | 0 | 0 | 0 | 0
1587 | 0 | 0 | 0 | 0
1588 | 0 | 0 | 0 | 0
1589 | 0 | 0 | 0 | 0
1590 | 0 | 0 | 0 | 0
1591 | 0.11603 | 0.13333 | 0.0264 | 0.15973
1592 | 0.30929 | 0.28407 | 0.10935 | 0.39342
1593 | 0.4935 | 0.40424 | 0.23826 | 0.6425
1594 | 0.64035 | 0.48358 | 0.35915 | 0.84273
1595 | 0.72756 | 0.51444 | 0.45134 | 0.96578
1596 | 0.75524 | 0.49958 | 0.50406 | 1.0036
1597 | 0.72034 | 0.44133 | 0.51343 | 0.95475
1598 | 0.62645 | 0.34487 | 0.47738 | 0.82225
1599 | 0.47231 | 0.22065 | 0.39191 | 0.61256
1600 | 0.28127 | 0.091021 | 0.26456 | 0.35558
1601 | 0.094203 | 0.0216 | 0.11574 | 0.13734
1602 | 0 | 0 | 0 | 0
1603 | 0 | 0 | 0 | 0
1604 | 0 | 0 | 0 | 0
1605 | 0 | 0 | 0 | 0
1606 | 0 | 0 | 0 | 0
1607 | 0 | 0 | 0 | 0
1608 | 0 | 0 | 0 | 0
1609 | 0 | 0 | 0 | 0
1610 | 0 | 0 | 0 | 0
1611 | 0 | 0 | 0 | 0
1612 | 0 | 0 | 0 | 0
1613 | 0 | 0 | 0 | 0
1614 | 0 | 0 | 0 | 0
1615 | 0.10435 | 0.11872 | 0.0312 | 0.14992
1616 | 0.27519 | 0.25506 | 0.11033 | 0.36539
1617 | 0.43362 | 0.36215 | 0.22751 | 0.58965
1618 | 0.56327 | 0.43623 | 0.33492 | 0.77115
1619 | 0.63942 | 0.46654 | 0.41522 | 0.88176
1620 | 0.66341 | 0.45628 | 0.46022 | 0.9165
1621 | 0.62856 | 0.40374 | 0.46224 | 0.86598
1622 | 0.54358 | 0.31777 | 0.42494 | 0.74271
1623 | 0.39309 | 0.20657 | 0.33441 | 0.54098
1624 | 0.23637 | 0.091881 | 0.22467 | 0.31655
1625 | 0.073711 | 0.0256 | 0.088366 | 0.11397
1626 | 0 | 0 | 0 | 0
1627 | 0 | 0 | 0 | 0
1628 | 0 | 0 | 0 | 0
1629 | 0 | 0 | 0 | 0
1630 | 0 | 0 | 0 | 0
1631 | 0 | 0 | 0 | 0
1632 | 0 | 0 | 0 | 0
1633 | 0 | 0 | 0 | 0
1634 | 0 | 0 | 0 | 0
1635 | 0 | 0 | 0 | 0
1636 | 0 | 0 | 0 | 0
1637 | 0 | 0 | 0 | 0
1638 | 0 | 0 | 0 | 0
1639 | 0.055143 | 0.057842 | 0.0416 | 0.099442
1640 | 0.16662 | 0.16141 | 0.12223 | 0.28363
1641 | 0.22783 | 0.21527 | 0.19144 | 0.40671
1642 | 0.31043 | 0.28636 | 0.26697 | 0.55333
1643 | 0.35534 | 0.31795 | 0.30681 | 0.62477
1644 | 0.34854 | 0.30724 | 0.30803 | 0.61527
1645 | 0.33962 | 0.29445 | 0.30653 | 0.60099
1646 | 0.2977 | 0.25527 | 0.27575 | 0.53103
1647 | 0.21058 | 0.17769 | 0.2004 | 0.37808
1648 | 0.13 | 0.10027 | 0.1278 | 0.22807
1649 | 0.054606 | 0.0272 | 0.063201 | 0.090401
1650 | 0 | 0 | 0 | 0
1651 | 0 | 0 | 0 | 0
1652 | 0 | 0 | 0 | 0
1653 | 0 | 0 | 0 | 0
1654 | 0 | 0 | 0 | 0
1655 | 0 | 0 | 0 | 0
1656 | 0 | 0 | 0 | 0
1657 | 0 | 0 | 0 | 0
1658 | 0 | 0 | 0 | 0
1659 | 0 | 0 | 0 | 0
1660 | 0 | 0 | 0 | 0
1661 | 0 | 0 | 0 | 0
1662 | 0 | 0 | 0 | 0
1663 | 0.065655 | 0.070518 | 0.044 | 0.11452
1664 | 0.16373 | 0.15957 | 0.12252 | 0.28208
1665 | 0.29841 | 0.26741 | 0.20771 | 0.47512
1666 | 0.37032 | 0.32298 | 0.28445 | 0.60743
1667 | 0.40014 | 0.34985 | 0.33482 | 0.68467
1668 | 0.40446 | 0.3482 | 0.34936 | 0.69757
1669 | 0.37271 | 0.31565 | 0.3311 | 0.64676
1670 | 0.32067 | 0.26973 | 0.29451 | 0.56424
1671 | 0.25032 | 0.19857 | 0.23483 | 0.4334
1672 | 0.14781 | 0.10632 | 0.14543 | 0.25175
1673 | 0.053983 | 0.028 | 0.062934 | 0.090934
1674 | 0 | 0 | 0 | 0
1675 | 0 | 0 | 0 | 0
1676 | 0 | 0 | 0 | 0
1677 | 0 | 0 | 0 | 0
1678 | 0 | 0 | 0 | 0
1679 | 0 | 0 | 0 | 0
1680 | 0 | 0 | 0 | 0
1681 | 0 | 0 | 0 | 0
1682 | 0 | 0 | 0 | 0
1683 | 0 | 0 | 0 | 0
1684 | 0 | 0 | 0 | 0
1685 | 0 | 0 | 0 | 0
1686 | 0.0008 | 0.0008 | 0.0008 | 0.0016
1687 | 0.0328 | 0.0328 | 0.0328 | 0.0656
1688 | 0.09293 | 0.092762 | 0.091189 | 0.18395
1689 | 0.16393 | 0.16147 | 0.15666 | 0.31813
1690 | 0.2214 | 0.21512 | 0.20997 | 0.42509
1691 | 0.26086 | 0.25007 | 0.2468 | 0.49687
1692 | 0.25918 | 0.2492 | 0.24942 | 0.49862
1693 | 0.29262 | 0.26326 | 0.27126 | 0.53452
1694 | 0.24727 | 0.22537 | 0.23608 | 0.46145
1695 | 0.18816 | 0.16757 | 0.1821 | 0.34967
1696 | 0.11618 | 0.10021 | 0.11538 | 0.21559
1697 | 0.037182 | 0.0312 | 0.03926 | 0.07046
1698 | 0 | 0 | 0 | 0
1699 | 0 | 0 | 0 | 0
1700 | 0 | 0 | 0 | 0
1701 | 0 | 0 | 0 | 0
1702 | 0 | 0 | 0 | 0
1703 | 0 | 0 | 0 | 0
1704 | 0 | 0 | 0 | 0
1705 | 0 | 0 | 0 | 0
1706 | 0 | 0 | 0 | 0
1707 | 0 | 0 | 0 | 0
1708 | 0 | 0 | 0 | 0
1709 | 0 | 0 | 0 | 0
1710 | 0.0072 | 0.0072 | 0.0072 | 0.0144
1711 | 0.048576 | 0.051096 | 0.0376 | 0.088696
1712 | 0.0192 | 0.0192 | 0.0192 | 0.0384
1713 | 0.18118 | 0.17041 | 0.14835 | 0.31876
1714 | 0.67963 | 0.56035 | 0.46173 | 1.0221
1715 | 0.70474 | 0.54156 | 0.49201 | 1.0336
1716 | 0.39366 | 0.33605 | 0.33733 | 0.67337
1717 | 0.24104 | 0.22259 | 0.22766 | 0.45025
1718 | 0.0392 | 0.0392 | 0.0392 | 0.0784
1719 | 0.0304 | 0.0304 | 0.0304 | 0.0608
1720 | 0.0688 | 0.0688 | 0.0688 | 0.1376
1721 | 0.0264 | 0.0264 | 0.0264 | 0.0528
1722 | 0 | 0 | 0 | 0
1723 | 0 | 0 | 0 | 0
1724 | 0 | 0 | 0 | 0
1725 | 0 | 0 | 0 | 0
1726 | 0 | 0 | 0 | 0
1727 | 0 | 0 | 0 | 0
1728 | 0 | 0 | 0 | 0
1729 | 0 | 0 | 0 | 0
1730 | 0 | 0 | 0 | 0
1731 | 0 | 0 | 0 | 0
1732 | 0 | 0 | 0 | 0
1733 | 0 | 0 | 0 | 0
1734 | 0.0008 | 0.0008 | 0.0008 | 0.0016
1735 | 0.0072 | 0.0072 | 0.0072 | 0.0144
1736 | 0.092875 | 0.092731 | 0.09122 | 0.18395
1737 | 0.13602 | 0.1352 | 0.1335 | 0.2687
1738 | 0.17596 | 0.17366 | 0.17174 | 0.34541
1739 | 0.33087 | 0.29966 | 0.29015 | 0.58981
1740 | 0.19857 | 0.19255 | 0.19269 | 0.38524
1741 | 0.34792 | 0.29726 | 0.31129 | 0.60855
1742 | 0.13999 | 0.1389 | 0.13945 | 0.27835
1743 | 0.22894 | 0.18352 | 0.2164 | 0.39992
1744 | 0.064 | 0.064 | 0.064 | 0.128
1745 | 0.0264 | 0.0264 | 0.0264 | 0.0528
1746 | 0 | 0 | 0 | 0
1747 | 0 | 0 | 0 | 0
1748 | 0 | 0 | 0 | 0
1749 | 0 | 0 | 0 | 0
1750 | 0 | 0 | 0 | 0
1751 | 0 | 0 | 0 | 0
1752 | 0 | 0 | 0 | 0
1753 | 0 | 0 | 0 | 0
1754 | 0 | 0 | 0 | 0
1755 | 0 | 0 | 0 | 0
1756 | 0 | 0 | 0 | 0
1757 | 0 | 0 | 0 | 0
1758 | 0.0008 | 0.0008 | 0.0008 | 0.0016
1759 | 0.0112 | 0.0112 | 0.0112 | 0.0224
1760 | 0.0256 | 0.0256 | 0.0256 | 0.0512
1761 | 0.0368 | 0.0368 | 0.0368 | 0.0736
1762 | 0.0488 | 0.0488 | 0.0488 | 0.0976
1763 | 0.056 | 0.056 | 0.056 | 0.112
1764 | 0.0584 | 0.0584 | 0.0584 | 0.1168
1765 | 0.0568 | 0.0568 | 0.0568 | 0.1136
1766 | 0.0488 | 0.0488 | 0.0488 | 0.0976
1767 | 0.04 | 0.04 | 0.04 | 0.08
1768 | 0.0232 | 0.0232 | 0.0232 | 0.0464
1769 | 0.008 | 0.008 | 0.008 | 0.016
1770 | 0 | 0 | 0 | 0
1771 | 0 | 0 | 0 | 0
1772 | 0 | 0 | 0 | 0
1773 | 0 | 0 | 0 | 0
1774 | 0 | 0 | 0 | 0
1775 | 0 | 0 | 0 | 0
1776 | 0 | 0 | 0 | 0
1777 | 0 | 0 | 0 | 0
1778 | 0 | 0 | 0 | 0
1779 | 0 | 0 | 0 | 0
1780 | 0 | 0 | 0 | 0
1781 | 0 | 0 | 0 | 0
1782 | 0.0008 | 0.0008 | 0.0008 | 0.0016
1783 | 0.0368 | 0.0368 | 0.0368 | 0.0736
1784 | 0.11283 | 0.11252 | 0.10814 | 0.22065
1785 | 0.15273 | 0.15157 | 0.14908 | 0.30065
1786 | 0.25247 | 0.24285 | 0.2347 | 0.47755
1787 | 0.2431 | 0.23674 | 0.23479 | 0.47154
1788 | 0.30977 | 0.28525 | 0.28602 | 0.57127
1789 | 0.4289 | 0.34871 | 0.37176 | 0.72047
1790 | 0.37306 | 0.28849 | 0.3316 | 0.62009
1791 | 0.26957 | 0.21365 | 0.25461 | 0.46826
1792 | 0.21974 | 0.11782 | 0.21846 | 0.33628
1793 | 0.10573 | 0.048 | 0.12877 | 0.17677
1794 | 0.0016 | 0.0016 | 0.0016 | 0.0032
1795 | 0 | 0 | 0 | 0
1796 | 0 | 0 | 0 | 0
1797 | 0 | 0 | 0 | 0
1798 | 0 | 0 | 0 | 0
1799 | 0 | 0 | 0 | 0
1800 | 0 | 0 | 0 | 0
1801 | 0 | 0 | 0 | 0
1802 | 0 | 0 | 0 | 0
1803 | 0 | 0 | 0 | 0
1804 | 0 | 0 | 0 | 0
1805 | 0 | 0 | 0 | 0
1806 | 0.0032 | 0.0032 | 0.0032 | 0.0064
1807 | 0.081748 | 0.08946 | 0.052357 | 0.14182
1808 | 0.19666 | 0.1936 | 0.14722 | 0.34082
1809 | 0.27832 | 0.26375 | 0.23195 | 0.4957
1810 | 0.34871 | 0.32346 | 0.30143 | 0.62489
1811 | 0.39203 | 0.34904 | 0.33578 | 0.68482
1812 | 0.38403 | 0.33946 | 0.34092 | 0.68038
1813 | 0.3767 | 0.32269 | 0.33834 | 0.66103
1814 | 0.33549 | 0.28733 | 0.31201 | 0.59934
1815 | 0.24721 | 0.20664 | 0.23658 | 0.44322
1816 | 0.15264 | 0.12308 | 0.15284 | 0.27592
1817 | 0.055739 | 0.0416 | 0.061493 | 0.10309
1818 | 0 | 0 | 0 | 0
1819 | 0 | 0 | 0 | 0
1820 | 0 | 0 | 0 | 0
1821 | 0 | 0 | 0 | 0
1822 | 0 | 0 | 0 | 0
1823 | 0 | 0 | 0 | 0
1824 | 0 | 0 | 0 | 0
1825 | 0 | 0 | 0 | 0
1826 | 0 | 0 | 0 | 0
1827 | 0 | 0 | 0 | 0
1828 | 0 | 0 | 0 | 0
1829 | 0 | 0 | 0 | 0
1830 | 0.0008 | 0.0008 | 0.0008 | 0.0016
1831 | 0.0096 | 0.0096 | 0.0096 | 0.0192
1832 | 0.0208 | 0.0208 | 0.0208 | 0.0416
1833 | 0.0312 | 0.0312 | 0.0312 | 0.0624
1834 | 0.04 | 0.04 | 0.04 | 0.08
1835 | 0.0448 | 0.0448 | 0.0448 | 0.0896
1836 | 0.0464 | 0.0464 | 0.0464 | 0.0928
1837 | 0.40308 | 0.33449 | 0.3545 | 0.68898
1838 | 0.33569 | 0.2891 | 0.31346 | 0.60256
1839 | 0.24757 | 0.20857 | 0.23788 | 0.44644
1840 | 0.1507 | 0.12328 | 0.15109 | 0.27437
1841 | 0.057196 | 0.0424 | 0.063655 | 0.10605
1842 | 0 | 0 | 0 | 0
1843 | 0 | 0 | 0 | 0
1844 | 0 | 0 | 0 | 0
1845 | 0 | 0 | 0 | 0
1846 | 0 | 0 | 0 | 0
1847 | 0 | 0 | 0 | 0
1848 | 0 | 0 | 0 | 0
1849 | 0 | 0 | 0 | 0
1850 | 0 | 0 | 0 | 0
1851 | 0 | 0 | 0 | 0
1852 | 0 | 0 | 0 | 0
1853 | 0 | 0 | 0 | 0
1854 | 0.0016 | 0.0016 | 0.0016 | 0.0032
1855 | 0.0472 | 0.0472 | 0.0472 | 0.0944
1856 | 0.11457 | 0.11432 | 0.10951 | 0.22383
1857 | 0.1072 | 0.1072 | 0.1072 | 0.2144
1858 | 0.1328 | 0.1328 | 0.1328 | 0.2656
1859 | 0.1016 | 0.1016 | 0.1016 | 0.2032
1860 | 0.0896 | 0.0896 | 0.0896 | 0.1792
1861 | 0.116 | 0.116 | 0.116 | 0.232
1862 | 0.14356 | 0.14306 | 0.14332 | 0.28638
1863 | 0.096 | 0.096 | 0.096 | 0.192
1864 | 0.0688 | 0.0688 | 0.0688 | 0.1376
1865 | 0.04082 | 0.0384 | 0.041895 | 0.080295
1866 | 0.0008 | 0.0008 | 0.0008 | 0.0016
1867 | 0 | 0 | 0 | 0
1868 | 0 | 0 | 0 | 0
1869 | 0 | 0 | 0 | 0
1870 | 0 | 0 | 0 | 0
1871 | 0 | 0 | 0 | 0
1872 | 0 | 0 | 0 | 0
1873 | 0 | 0 | 0 | 0
1874 | 0 | 0 | 0 | 0
1875 | 0 | 0 | 0 | 0
1876 | 0 | 0 | 0 | 0
1877 | 0 | 0 | 0 | 0
1878 | 0.0024 | 0.0024 | 0.0024 | 0.0048
1879 | 0.11294 | 0.12587 | 0.06833 | 0.1942
1880 | 0.27383 | 0.26895 | 0.16241 | 0.43136
1881 | 0.30822 | 0.28922 | 0.24399 | 0.5332
1882 | 0.33856 | 0.31273 | 0.28955 | 0.60227
1883 | 0.36314 | 0.3324 | 0.32279 | 0.65519
1884 | 0.4885 | 0.40786 | 0.41077 | 0.81863
1885 | 0.41563 | 0.35069 | 0.37036 | 0.72106
1886 | 0.43261 | 0.3259 | 0.38242 | 0.70833
1887 | 0.47156 | 0.27698 | 0.42538 | 0.70235
1888 | 0.33459 | 0.14742 | 0.3426 | 0.49002
1889 | 0.12967 | 0.0304 | 0.1743 | 0.2047
1890 | 0.0024 | 0.0024 | 0.0024 | 0.0048
1891 | 0 | 0 | 0 | 0
1892 | 0 | 0 | 0 | 0
1893 | 0 | 0 | 0 | 0
1894 | 0 | 0 | 0 | 0
1895 | 0 | 0 | 0 | 0
1896 | 0 | 0 | 0 | 0
1897 | 0 | 0 | 0 | 0
1898 | 0 | 0 | 0 | 0
1899 | 0 | 0 | 0 | 0
1900 | 0 | 0 | 0 | 0
1901 | 0 | 0 | 0 | 0
1902 | 0.0016 | 0.0016 | 0.0016 | 0.0032
1903 | 0.0352 | 0.0352 | 0.0352 | 0.0704
1904 | 0.0664 | 0.0664 | 0.0664 | 0.1328
1905 | 0.1104 | 0.1104 | 0.1104 | 0.2208
1906 | 0.1312 | 0.1312 | 0.1312 | 0.2624
1907 | 0.13954 | 0.13924 | 0.13914 | 0.27838
1908 | 0.1272 | 0.1272 | 0.1272 | 0.2544
1909 | 0.1008 | 0.1008 | 0.1008 | 0.2016
1910 | 0.064 | 0.064 | 0.064 | 0.128
1911 | 0.0528 | 0.0528 | 0.0528 | 0.1056
1912 | 0.0384 | 0.0384 | 0.0384 | 0.0768
1913 | 0.0184 | 0.0184 | 0.0184 | 0.0368
1914 | 0.0008 | 0.0008 | 0.0008 | 0.0016
1915 | 0 | 0 | 0 | 0
1916 | 0 | 0 | 0 | 0
1917 | 0 | 0 | 0 | 0
1918 | 0 | 0 | 0 | 0
1919 | 0 | 0 | 0 | 0
1920 | 0 | 0 | 0 | 0
1921 | 0 | 0 | 0 | 0
1922 | 0 | 0 | 0 | 0
1923 | 0 | 0 | 0 | 0
1924 | 0 | 0 | 0 | 0
1925 | 0 | 0 | 0 | 0
1926 | 0.0056 | 0.0056 | 0.0056 | 0.0112
1927 | 0.10593 | 0.11822 | 0.06806 | 0.18628
1928 | 0.21053 | 0.20955 | 0.16645 | 0.376
1929 | 0.34462 | 0.31838 | 0.25349 | 0.57187
1930 | 0.41322 | 0.36917 | 0.32871 | 0.69788
1931 | 0.4488 | 0.39222 | 0.37436 | 0.76658
1932 | 0.46071 | 0.39235 | 0.39494 | 0.78728
1933 | 0.42268 | 0.36258 | 0.38105 | 0.74363
1934 | 0.35311 | 0.3048 | 0.33112 | 0.63592
1935 | 0.25678 | 0.21876 | 0.24841 | 0.46717
1936 | 0.15845 | 0.12847 | 0.16013 | 0.2886
1937 | 0.053969 | 0.0472 | 0.057234 | 0.10443
1938 | 0.0008 | 0.0008 | 0.0008 | 0.0016
1939 | 0 | 0 | 0 | 0
1940 | 0 | 0 | 0 | 0
1941 | 0 | 0 | 0 | 0
1942 | 0 | 0 | 0 | 0
1943 | 0 | 0 | 0 | 0
1944 | 0 | 0 | 0 | 0
1945 | 0 | 0 | 0 | 0
1946 | 0 | 0 | 0 | 0
1947 | 0 | 0 | 0 | 0
1948 | 0 | 0 | 0 | 0
1949 | 0 | 0 | 0 | 0
1950 | 0.0024 | 0.0024 | 0.0024 | 0.0048
1951 | 0.0352 | 0.0352 | 0.0352 | 0.0704
1952 | 0.0688 | 0.0688 | 0.0688 | 0.1376
1953 | 0.1008 | 0.1008 | 0.1008 | 0.2016
1954 | 0.1232 | 0.1232 | 0.1232 | 0.2464
1955 | 0.13553 | 0.13523 | 0.13514 | 0.27038
1956 | 0.136 | 0.136 | 0.136 | 0.272
1957 | 0.1296 | 0.1296 | 0.1296 | 0.2592
1958 | 0.1152 | 0.1152 | 0.1152 | 0.2304
1959 | 0.0912 | 0.0912 | 0.0912 | 0.1824
1960 | 0.06 | 0.06 | 0.06 | 0.12
1961 | 0.0248 | 0.0248 | 0.0248 | 0.0496
1962 | 0.0008 | 0.0008 | 0.0008 | 0.0016
1963 | 0 | 0 | 0 | 0
1964 | 0 | 0 | 0 | 0
1965 | 0 | 0 | 0 | 0
1966 | 0 | 0 | 0 | 0
1967 | 0 | 0 | 0 | 0
1968 | 0 | 0 | 0 | 0
1969 | 0 | 0 | 0 | 0
1970 | 0 | 0 | 0 | 0
1971 | 0 | 0 | 0 | 0
1972 | 0 | 0 | 0 | 0
1973 | 0 | 0 | 0 | 0
1974 | 0.008 | 0.008 | 0.008 | 0.016
1975 | 0.11639 | 0.13063 | 0.074672 | 0.20531
1976 | 0.23862 | 0.23779 | 0.16584 | 0.40363
1977 | 0.36061 | 0.3345 | 0.26752 | 0.60202
1978 | 0.44663 | 0.3961 | 0.34888 | 0.74498
1979 | 0.49658 | 0.42658 | 0.40429 | 0.83087
1980 | 0.49098 | 0.41383 | 0.41747 | 0.83131
1981 | 0.47813 | 0.38661 | 0.41577 | 0.80238
1982 | 0.40544 | 0.31621 | 0.36547 | 0.68168
1983 | 0.28588 | 0.23691 | 0.27611 | 0.51301
1984 | 0.17237 | 0.13695 | 0.17542 | 0.31236
1985 | 0.06699 | 0.052 | 0.074763 | 0.12676
1986 | 0.0008 | 0.0008 | 0.0008 | 0.0016
1987 | 0 | 0 | 0 | 0
1988 | 0 | 0 | 0 | 0
1989 | 0 | 0 | 0 | 0
1990 | 0 | 0 | 0 | 0
1991 | 0 | 0 | 0 | 0
1992 | 0 | 0 | 0 | 0
1993 | 0 | 0 | 0 | 0
1994 | 0 | 0 | 0 | 0
1995 | 0 | 0 | 0 | 0
1996 | 0 | 0 | 0 | 0
1997 | 0 | 0 | 0 | 0
1998 | 0.0112 | 0.0112 | 0.0112 | 0.0224
1999 | 0.14905 | 0.17148 | 0.085992 | 0.25747
2000 | 0.32523 | 0.32484 | 0.17987 | 0.50471
2001 | 0.48735 | 0.4358 | 0.30085 | 0.73665
2002 | 0.58075 | 0.48753 | 0.39986 | 0.88739
2003 | 0.63862 | 0.51164 | 0.471 | 0.98264
2004 | 0.65173 | 0.49884 | 0.50608 | 1.0049
2005 | 0.63496 | 0.45595 | 0.51367 | 0.96962
2006 | 0.54041 | 0.36747 | 0.46482 | 0.83229
2007 | 0.43974 | 0.26178 | 0.40533 | 0.66711
2008 | 0.27494 | 0.1393 | 0.28783 | 0.42714
2009 | 0.11584 | 0.036 | 0.15758 | 0.19358
2010 | 0.0024 | 0.0024 | 0.0024 | 0.0048
2011 | 0 | 0 | 0 | 0
2012 | 0 | 0 | 0 | 0
2013 | 0 | 0 | 0 | 0
2014 | 0 | 0 | 0 | 0
2015 | 0 | 0 | 0 | 0
2016 | 0 | 0 | 0 | 0
2017 | 0 | 0 | 0 | 0
2018 | 0 | 0 | 0 | 0
2019 | 0 | 0 | 0 | 0
2020 | 0 | 0 | 0 | 0
2021 | 0 | 0 | 0 | 0
2022 | 0.0104 | 0.0104 | 0.0104 | 0.0208
2023 | 0.14986 | 0.17631 | 0.080923 | 0.25723
2024 | 0.3105 | 0.31081 | 0.18498 | 0.49579
2025 | 0.43644 | 0.39831 | 0.29219 | 0.6905
2026 | 0.56885 | 0.48215 | 0.39759 | 0.87973
2027 | 0.60097 | 0.49265 | 0.45782 | 0.95047
2028 | 0.63016 | 0.48978 | 0.49667 | 0.98644
2029 | 0.63178 | 0.45936 | 0.51533 | 0.97469
2030 | 0.56199 | 0.37563 | 0.48138 | 0.85702
2031 | 0.42622 | 0.26244 | 0.39557 | 0.65802
2032 | 0.27259 | 0.14258 | 0.28783 | 0.43041
2033 | 0.11283 | 0.0352 | 0.15394 | 0.18914
2034 | 0.0032 | 0.0032 | 0.0032 | 0.0064
2035 | 0 | 0 | 0 | 0
2036 | 0 | 0 | 0 | 0
2037 | 0 | 0 | 0 | 0
2038 | 0 | 0 | 0 | 0
2039 | 0 | 0 | 0 | 0
2040 | 0 | 0 | 0 | 0
2041 | 0 | 0 | 0 | 0
2042 | 0 | 0 | 0 | 0
2043 | 0 | 0 | 0 | 0
2044 | 0 | 0 | 0 | 0
2045 | 0 | 0 | 0 | 0
2046 | 0.0128 | 0.0128 | 0.0128 | 0.0256
2047 | 0.14444 | 0.16798 | 0.084645 | 0.25263
2048 | 0.32119 | 0.32396 | 0.18565 | 0.50961
2049 | 0.44035 | 0.40409 | 0.30091 | 0.705
2050 | 0.55327 | 0.47492 | 0.39754 | 0.87246
2051 | 0.59939 | 0.49391 | 0.45983 | 0.95374
2052 | 0.62415 | 0.4891 | 0.49596 | 0.98506
2053 | 0.5472 | 0.42574 | 0.46564 | 0.89137
2054 | 0.53119 | 0.37024 | 0.46239 | 0.83263
2055 | 0.39018 | 0.26107 | 0.368 | 0.62907
2056 | 0.227 | 0.1413 | 0.23787 | 0.37917
2057 | 0.10109 | 0.040937 | 0.13518 | 0.17612
2058 | 0.0008 | 0.0008 | 0.0008 | 0.0016
2059 | 0 | 0 | 0 | 0
2060 | 0 | 0 | 0 | 0
2061 | 0 | 0 | 0 | 0
2062 | 0 | 0 | 0 | 0
2063 | 0 | 0 | 0 | 0
2064 | 0 | 0 | 0 | 0
2065 | 0 | 0 | 0 | 0
2066 | 0 | 0 | 0 | 0
2067 | 0 | 0 | 0 | 0
2068 | 0 | 0 | 0 | 0
2069 | 0 | 0 | 0 | 0
2070 | 0.0112 | 0.0112 | 0.0112 | 0.0224
2071 | 0.11815 | 0.13256 | 0.082342 | 0.21491
2072 | 0.19879 | 0.19948 | 0.1722 | 0.37168
2073 | 0.30001 | 0.29048 | 0.26282 | 0.5533
2074 | 0.36316 | 0.34203 | 0.32106 | 0.6631
2075 | 0.4167 | 0.38025 | 0.36842 | 0.74867
2076 | 0.39961 | 0.36668 | 0.36841 | 0.7351
2077 | 0.38522 | 0.34264 | 0.35697 | 0.6996
2078 | 0.30284 | 0.27159 | 0.28983 | 0.56143
2079 | 0.25131 | 0.22249 | 0.24653 | 0.46901
2080 | 0.14998 | 0.13162 | 0.15247 | 0.2841
2081 | 0.065828 | 0.052424 | 0.073635 | 0.12606
2082 | 0.0008 | 0.0008 | 0.0008 | 0.0016
2083 | 0 | 0 | 0 | 0
2084 | 0 | 0 | 0 | 0
2085 | 0 | 0 | 0 | 0
2086 | 0 | 0 | 0 | 0
2087 | 0 | 0 | 0 | 0
2088 | 0 | 0 | 0 | 0
2089 | 0 | 0 | 0 | 0
2090 | 0 | 0 | 0 | 0
2091 | 0 | 0 | 0 | 0
2092 | 0 | 0 | 0 | 0
2093 | 0 | 0 | 0 | 0
2094 | 0.008 | 0.008 | 0.008 | 0.016
2095 | 0.081114 | 0.084004 | 0.074177 | 0.15818
2096 | 0.16972 | 0.17018 | 0.15562 | 0.32579
2097 | 0.24049 | 0.23625 | 0.22367 | 0.45992
2098 | 0.26859 | 0.26319 | 0.25776 | 0.52094
2099 | 0.31181 | 0.2998 | 0.29588 | 0.59568
2100 | 0.30641 | 0.29699 | 0.29748 | 0.59447
2101 | 0.27498 | 0.26622 | 0.2692 | 0.53542
2102 | 0.23234 | 0.22475 | 0.22921 | 0.45396
2103 | 0.15738 | 0.1549 | 0.15698 | 0.31188
2104 | 0.0904 | 0.0904 | 0.0904 | 0.1808
2105 | 0.0344 | 0.0344 | 0.0344 | 0.0688
2106 | 0.0008 | 0.0008 | 0.0008 | 0.0016
2107 | 0 | 0 | 0 | 0
2108 | 0 | 0 | 0 | 0
2109 | 0 | 0 | 0 | 0
2110 | 0 | 0 | 0 | 0
2111 | 0 | 0 | 0 | 0
2112 | 0 | 0 | 0 | 0
2113 | 0 | 0 | 0 | 0
2114 | 0 | 0 | 0 | 0
2115 | 0 | 0 | 0 | 0
2116 | 0 | 0 | 0 | 0
2117 | 0 | 0 | 0 | 0
2118 | 0.0088 | 0.0088 | 0.0088 | 0.0176
2119 | 0.084408 | 0.087582 | 0.076975 | 0.16456
2120 | 0.1553 | 0.15558 | 0.14811 | 0.30368
2121 | 0.24132 | 0.23713 | 0.22437 | 0.4615
2122 | 0.24589 | 0.24237 | 0.23879 | 0.48116
2123 | 0.27109 | 0.26546 | 0.26361 | 0.52907
2124 | 0.29709 | 0.28907 | 0.2895 | 0.57857
2125 | 0.32059 | 0.29871 | 0.30621 | 0.60492
2126 | 0.27423 | 0.25552 | 0.26659 | 0.52211
2127 | 0.22287 | 0.20445 | 0.22023 | 0.42468
2128 | 0.1235 | 0.11869 | 0.12432 | 0.24301
2129 | 0.056724 | 0.052324 | 0.059554 | 0.11188
2130 | 0.0016 | 0.0016 | 0.0016 | 0.0032
2131 | 0 | 0 | 0 | 0
2132 | 0 | 0 | 0 | 0
2133 | 0 | 0 | 0 | 0
2134 | 0 | 0 | 0 | 0
2135 | 0 | 0 | 0 | 0
2136 | 0 | 0 | 0 | 0
2137 | 0 | 0 | 0 | 0
2138 | 0 | 0 | 0 | 0
2139 | 0 | 0 | 0 | 0
2140 | 0 | 0 | 0 | 0
2141 | 0 | 0 | 0 | 0
2142 | 0.0144 | 0.0144 | 0.0144 | 0.0288
2143 | 0.1006 | 0.10746 | 0.085625 | 0.19309
2144 | 0.18358 | 0.18438 | 0.16687 | 0.35125
2145 | 0.24481 | 0.24088 | 0.22864 | 0.46952
2146 | 0.25969 | 0.25549 | 0.25118 | 0.50667
2147 | 0.30282 | 0.29528 | 0.29279 | 0.58807
2148 | 0.33453 | 0.3163 | 0.31744 | 0.63374
2149 | 0.33723 | 0.31245 | 0.32104 | 0.6335
2150 | 0.25482 | 0.24462 | 0.25077 | 0.49539
2151 | 0.19079 | 0.1827 | 0.18969 | 0.37239
2152 | 0.12503 | 0.12033 | 0.12588 | 0.24621
2153 | 0.052 | 0.052 | 0.052 | 0.104
2154 | 0.0016 | 0.0016 | 0.0016 | 0.0032
2155 | 0 | 0 | 0 | 0
2156 | 0 | 0 | 0 | 0
2157 | 0 | 0 | 0 | 0
2158 | 0 | 0 | 0 | 0
2159 | 0 | 0 | 0 | 0
2160 | 0 | 0 | 0 | 0
2161 | 0 | 0 | 0 | 0
2162 | 0 | 0 | 0 | 0
2163 | 0 | 0 | 0 | 0
2164 | 0 | 0 | 0 | 0
2165 | 0 | 0 | 0 | 0
2166 | 0.034584 | 0.06151 | 0.024 | 0.08551
2167 | 0.16825 | 0.20507 | 0.089761 | 0.29483
2168 | 0.25228 | 0.25594 | 0.19751 | 0.45345
2169 | 0.0704 | 0.0704 | 0.0704 | 0.1408
2170 | 0.1208 | 0.1208 | 0.1208 | 0.2416
2171 | 0.29625 | 0.28313 | 0.27878 | 0.56191
2172 | 0.63489 | 0.51789 | 0.52538 | 1.0433
2173 | 0.40116 | 0.35601 | 0.37203 | 0.72804
2174 | 0.36943 | 0.3144 | 0.34787 | 0.66227
2175 | 0.16224 | 0.1566 | 0.16151 | 0.31811
2176 | 0.26867 | 0.17111 | 0.28718 | 0.45829
2177 | 0.14976 | 0.088082 | 0.19169 | 0.27978
2178 | 0.0192 | 0.0192 | 0.0192 | 0.0384
2179 | 0 | 0 | 0 | 0
2180 | 0 | 0 | 0 | 0
2181 | 0 | 0 | 0 | 0
2182 | 0 | 0 | 0 | 0
2183 | 0 | 0 | 0 | 0
2184 | 0 | 0 | 0 | 0
2185 | 0 | 0 | 0 | 0
2186 | 0 | 0 | 0 | 0
2187 | 0 | 0 | 0 | 0
2188 | 0 | 0 | 0 | 0
2189 | 0 | 0 | 0 | 0
2190 | 0.044188 | 0.077241 | 0.0304 | 0.10764
2191 | 0.16522 | 0.19924 | 0.094181 | 0.29342
2192 | 0.31325 | 0.321 | 0.20675 | 0.52774
2193 | 0.4839 | 0.4493 | 0.33087 | 0.78017
2194 | 0.56633 | 0.49444 | 0.41918 | 0.91362
2195 | 0.58564 | 0.49675 | 0.46716 | 0.9639
2196 | 0.63455 | 0.50907 | 0.51733 | 1.0264
2197 | 0.61751 | 0.46885 | 0.5222 | 0.99105
2198 | 0.5717 | 0.40555 | 0.50744 | 0.91299
2199 | 0.4222 | 0.27922 | 0.406 | 0.68522
2200 | 0.25793 | 0.15975 | 0.27917 | 0.43892
2201 | 0.1022 | 0.070746 | 0.12508 | 0.19583
2202 | 0.0024 | 0.0024 | 0.0024 | 0.0048
2203 | 0 | 0 | 0 | 0
2204 | 0 | 0 | 0 | 0
2205 | 0 | 0 | 0 | 0
2206 | 0 | 0 | 0 | 0
2207 | 0 | 0 | 0 | 0
2208 | 0 | 0 | 0 | 0
2209 | 0 | 0 | 0 | 0
2210 | 0 | 0 | 0 | 0
2211 | 0 | 0 | 0 | 0
2212 | 0 | 0 | 0 | 0
2213 | 0 | 0 | 0 | 0
2214 | 0.042013 | 0.078925 | 0.0272 | 0.10613
2215 | 0.14938 | 0.17275 | 0.10228 | 0.27503
2216 | 0.31565 | 0.32378 | 0.21366 | 0.53744
2217 | 0.45284 | 0.42422 | 0.32354 | 0.74776
2218 | 0.52166 | 0.46527 | 0.40543 | 0.87069
2219 | 0.5563 | 0.48293 | 0.45838 | 0.94131
2220 | 0.55076 | 0.46638 | 0.47209 | 0.93848
2221 | 0.46548 | 0.3982 | 0.42254 | 0.82074
2222 | 0.37549 | 0.3229 | 0.35542 | 0.67832
2223 | 0.28789 | 0.25008 | 0.28388 | 0.53396
2224 | 0.1598 | 0.1428 | 0.16364 | 0.30645
2225 | 0.075924 | 0.062166 | 0.086196 | 0.14836
2226 | 0.0016 | 0.0016 | 0.0016 | 0.0032
2227 | 0 | 0 | 0 | 0
2228 | 0 | 0 | 0 | 0
2229 | 0 | 0 | 0 | 0
2230 | 0 | 0 | 0 | 0
2231 | 0 | 0 | 0 | 0
2232 | 0 | 0 | 0 | 0
2233 | 0 | 0 | 0 | 0
2234 | 0 | 0 | 0 | 0
2235 | 0 | 0 | 0 | 0
2236 | 0 | 0 | 0 | 0
2237 | 0 | 0 | 0 | 0
2238 | 0.0056 | 0.0056 | 0.0056 | 0.0112
2239 | 0.10232 | 0.11282 | 0.081577 | 0.1944
2240 | 0.33518 | 0.34406 | 0.23161 | 0.57567
2241 | 0.39936 | 0.3801 | 0.31072 | 0.69082
2242 | 0.54181 | 0.4839 | 0.42158 | 0.90548
2243 | 0.44756 | 0.40925 | 0.39636 | 0.80561
2244 | 0.43615 | 0.39523 | 0.39807 | 0.7933
2245 | 0.27525 | 0.26596 | 0.26936 | 0.53532
2246 | 0.36368 | 0.31516 | 0.34575 | 0.66091
2247 | 0.38991 | 0.2913 | 0.3801 | 0.6714
2248 | 0.16608 | 0.14466 | 0.17117 | 0.31583
2249 | 0.093181 | 0.065217 | 0.11466 | 0.17988
2250 | 0.0024 | 0.0024 | 0.0024 | 0.0048
2251 | 0 | 0 | 0 | 0
2252 | 0 | 0 | 0 | 0
2253 | 0 | 0 | 0 | 0
2254 | 0 | 0 | 0 | 0
2255 | 0 | 0 | 0 | 0
2256 | 0 | 0 | 0 | 0
2257 | 0 | 0 | 0 | 0
2258 | 0 | 0 | 0 | 0
2259 | 0 | 0 | 0 | 0
2260 | 0 | 0 | 0 | 0
2261 | 0 | 0 | 0 | 0
2262 | 0.0296 | 0.0296 | 0.0296 | 0.0592
2263 | 0.11424 | 0.12207 | 0.099749 | 0.22182
2264 | 0.12562 | 0.1258 | 0.1237 | 0.2495
2265 | 0.4242 | 0.40497 | 0.33363 | 0.7386
2266 | 0.45112 | 0.41772 | 0.38064 | 0.79836
2267 | 0.36045 | 0.34213 | 0.33593 | 0.67806
2268 | 0.51205 | 0.45209 | 0.45628 | 0.90837
2269 | 0.3166 | 0.2983 | 0.30514 | 0.60344
2270 | 0.34525 | 0.30762 | 0.33154 | 0.63917
2271 | 0.25657 | 0.23362 | 0.25469 | 0.48831
2272 | 0.19075 | 0.15485 | 0.20027 | 0.35512
2273 | 0.14087 | 0.084614 | 0.18704 | 0.27166
2274 | 0.024 | 0.024 | 0.024 | 0.048
2275 | 0 | 0 | 0 | 0
2276 | 0 | 0 | 0 | 0
2277 | 0 | 0 | 0 | 0
2278 | 0 | 0 | 0 | 0
2279 | 0 | 0 | 0 | 0
2280 | 0 | 0 | 0 | 0
2281 | 0 | 0 | 0 | 0
2282 | 0 | 0 | 0 | 0
2283 | 0 | 0 | 0 | 0
2284 | 0 | 0 | 0 | 0
2285 | 0 | 0 | 0 | 0
2286 | 0.050748 | 0.09368 | 0.0312 | 0.12488
2287 | 0.18004 | 0.21943 | 0.1088 | 0.32823
2288 | 0.32243 | 0.33363 | 0.22614 | 0.55977
2289 | 0.44935 | 0.42653 | 0.33444 | 0.76098
2290 | 0.55164 | 0.49278 | 0.42647 | 0.91925
2291 | 0.60448 | 0.51804 | 0.4886 | 1.0066
2292 | 0.61844 | 0.51054 | 0.51828 | 1.0288
2293 | 0.5829 | 0.46323 | 0.50851 | 0.97173
2294 | 0.5041 | 0.38518 | 0.46142 | 0.8466
2295 | 0.39014 | 0.2868 | 0.3825 | 0.66929
2296 | 0.25726 | 0.1729 | 0.28067 | 0.45356
2297 | 0.11648 | 0.072526 | 0.15312 | 0.22564
2298 | 0.008 | 0.008 | 0.008 | 0.016
2299 | 0 | 0 | 0 | 0
2300 | 0 | 0 | 0 | 0
2301 | 0 | 0 | 0 | 0
2302 | 0 | 0 | 0 | 0
2303 | 0 | 0 | 0 | 0
2304 | 0 | 0 | 0 | 0
2305 | 0 | 0 | 0 | 0
2306 | 0 | 0 | 0 | 0
2307 | 0 | 0 | 0 | 0
2308 | 0 | 0 | 0 | 0
2309 | 0 | 0 | 0 | 0
2310 | 0.053498 | 0.097494 | 0.0328 | 0.13029
2311 | 0.16196 | 0.19053 | 0.1113 | 0.30184
2312 | 0.26573 | 0.27174 | 0.21686 | 0.4886
2313 | 0.23545 | 0.23317 | 0.2237 | 0.45687
2314 | 0.39272 | 0.37298 | 0.35041 | 0.72339
2315 | 0.43839 | 0.40758 | 0.39702 | 0.8046
2316 | 0.53636 | 0.46602 | 0.47163 | 0.93766
2317 | 0.48763 | 0.41549 | 0.44297 | 0.85846
2318 | 0.38406 | 0.33394 | 0.36671 | 0.70065
2319 | 0.34028 | 0.27313 | 0.33578 | 0.60891
2320 | 0.16805 | 0.14858 | 0.17367 | 0.32225
2321 | 0.076492 | 0.067228 | 0.084432 | 0.15166
2322 | 0.0024 | 0.0024 | 0.0024 | 0.0048
2323 | 0 | 0 | 0 | 0
2324 | 0 | 0 | 0 | 0
2325 | 0 | 0 | 0 | 0
2326 | 0 | 0 | 0 | 0
2327 | 0 | 0 | 0 | 0
2328 | 0 | 0 | 0 | 0
2329 | 0 | 0 | 0 | 0
2330 | 0 | 0 | 0 | 0
2331 | 0 | 0 | 0 | 0
2332 | 0 | 0 | 0 | 0
2333 | 0.0008 | 0.0008 | 0.0008 | 0.0016
2334 | 0.073878 | 0.12305 | 0.0512 | 0.17425
2335 | 0.14218 | 0.1589 | 0.11343 | 0.27234
2336 | 0.17335 | 0.1748 | 0.16219 | 0.33699
2337 | 0.0376 | 0.0376 | 0.0376 | 0.0752
2338 | 0.15843 | 0.15734 | 0.15609 | 0.31343
2339 | 0.32235 | 0.31308 | 0.30988 | 0.62295
2340 | 0.34938 | 0.3321 | 0.33352 | 0.66562
2341 | 0.46715 | 0.411 | 0.43262 | 0.84362
2342 | 0.24833 | 0.23902 | 0.24514 | 0.48417
2343 | 0.14861 | 0.14738 | 0.14855 | 0.29593
2344 | 0.0784 | 0.0784 | 0.0784 | 0.1568
2345 | 0.068088 | 0.064297 | 0.071558 | 0.13585
2346 | 0.0024 | 0.0024 | 0.0024 | 0.0048
2347 | 0 | 0 | 0 | 0
2348 | 0 | 0 | 0 | 0
2349 | 0 | 0 | 0 | 0
2350 | 0 | 0 | 0 | 0
2351 | 0 | 0 | 0 | 0
2352 | 0 | 0 | 0 | 0
2353 | 0 | 0 | 0 | 0
2354 | 0 | 0 | 0 | 0
2355 | 0 | 0 | 0 | 0
2356 | 0 | 0 | 0 | 0
2357 | 0.0008 | 0.0008 | 0.0008 | 0.0016
2358 | 0.061398 | 0.12486 | 0.0312 | 0.15606
2359 | 0.21711 | 0.27634 | 0.11754 | 0.39388
2360 | 0.36437 | 0.38163 | 0.2386 | 0.62022
2361 | 0.51147 | 0.48371 | 0.36102 | 0.84473
2362 | 0.62046 | 0.54836 | 0.46414 | 1.0125
2363 | 0.68005 | 0.57247 | 0.53516 | 1.1076
2364 | 0.67689 | 0.54955 | 0.56019 | 1.1097
2365 | 0.64512 | 0.4999 | 0.55735 | 1.0573
2366 | 0.56771 | 0.41548 | 0.51642 | 0.9319
2367 | 0.42913 | 0.30283 | 0.42396 | 0.72679
2368 | 0.28569 | 0.18434 | 0.31926 | 0.5036
2369 | 0.12935 | 0.07896 | 0.17665 | 0.25561
2370 | 0.012 | 0.012 | 0.012 | 0.024
2371 | 0 | 0 | 0 | 0
2372 | 0 | 0 | 0 | 0
2373 | 0 | 0 | 0 | 0
2374 | 0 | 0 | 0 | 0
2375 | 0 | 0 | 0 | 0
2376 | 0 | 0 | 0 | 0
2377 | 0 | 0 | 0 | 0
2378 | 0 | 0 | 0 | 0
2379 | 0 | 0 | 0 | 0
2380 | 0 | 0 | 0 | 0
2381 | 0.0008 | 0.0008 | 0.0008 | 0.0016
2382 | 0.0128 | 0.0128 | 0.0128 | 0.0256
2383 | 0.0352 | 0.0352 | 0.0352 | 0.0704
2384 | 0.052 | 0.052 | 0.052 | 0.104
2385 | 0.0752 | 0.0752 | 0.0752 | 0.1504
2386 | 0.0872 | 0.0872 | 0.0872 | 0.1744
2387 | 0.0896 | 0.0896 | 0.0896 | 0.1792
2388 | 0.0896 | 0.0896 | 0.0896 | 0.1792
2389 | 0.088 | 0.088 | 0.088 | 0.176
2390 | 0.0784 | 0.0784 | 0.0784 | 0.1568
2391 | 0.0656 | 0.0656 | 0.0656 | 0.1312
2392 | 0.0432 | 0.0432 | 0.0432 | 0.0864
2393 | 0.0208 | 0.0208 | 0.0208 | 0.0416
2394 | 0.0024 | 0.0024 | 0.0024 | 0.0048
2395 | 0 | 0 | 0 | 0
2396 | 0 | 0 | 0 | 0
2397 | 0 | 0 | 0 | 0
2398 | 0 | 0 | 0 | 0
2399 | 0 | 0 | 0 | 0
2400 | 0 | 0 | 0 | 0
2401 | 0 | 0 | 0 | 0
2402 | 0 | 0 | 0 | 0
2403 | 0 | 0 | 0 | 0
2404 | 0 | 0 | 0 | 0
2405 | 0.0016 | 0.0016 | 0.0016 | 0.0032
2406 | 0.05912 | 0.097017 | 0.04 | 0.13702
2407 | 0.1319 | 0.14162 | 0.11685 | 0.25847
2408 | 0.20112 | 0.20339 | 0.18783 | 0.39122
2409 | 0.3176 | 0.3118 | 0.28439 | 0.59619
2410 | 0.41468 | 0.39447 | 0.37012 | 0.7646
2411 | 0.38539 | 0.36765 | 0.36143 | 0.72909
2412 | 0.40933 | 0.38584 | 0.3879 | 0.77374
2413 | 0.37949 | 0.35483 | 0.36476 | 0.71958
2414 | 0.34189 | 0.31062 | 0.33195 | 0.64256
2415 | 0.25403 | 0.23628 | 0.2538 | 0.49008
2416 | 0.17293 | 0.15848 | 0.17834 | 0.33682
2417 | 0.091763 | 0.076781 | 0.10659 | 0.18337
2418 | 0.0032 | 0.0032 | 0.0032 | 0.0064
2419 | 0 | 0 | 0 | 0
2420 | 0 | 0 | 0 | 0
2421 | 0 | 0 | 0 | 0
2422 | 0 | 0 | 0 | 0
2423 | 0 | 0 | 0 | 0
2424 | 0 | 0 | 0 | 0
2425 | 0 | 0 | 0 | 0
2426 | 0 | 0 | 0 | 0
2427 | 0 | 0 | 0 | 0
2428 | 0 | 0 | 0 | 0
2429 | 0.0008 | 0.0008 | 0.0008 | 0.0016
2430 | 0.0192 | 0.0192 | 0.0192 | 0.0384
2431 | 0.1039 | 0.10714 | 0.09902 | 0.20616
2432 | 0.0912 | 0.0912 | 0.0912 | 0.1824
2433 | 0.2103 | 0.2094 | 0.20462 | 0.41401
2434 | 0.23037 | 0.22881 | 0.22692 | 0.45573
2435 | 0.17445 | 0.17225 | 0.17148 | 0.34373
2436 | 0.37656 | 0.35475 | 0.35671 | 0.71146
2437 | 0.3767 | 0.34929 | 0.36042 | 0.70972
2438 | 0.45809 | 0.38113 | 0.43408 | 0.81521
2439 | 0.31696 | 0.27242 | 0.31674 | 0.58916
2440 | 0.31636 | 0.20667 | 0.3585 | 0.56517
2441 | 0.14082 | 0.093573 | 0.19074 | 0.28431
2442 | 0.0384 | 0.0384 | 0.05269 | 0.09109
2443 | 0 | 0 | 0 | 0
2444 | 0 | 0 | 0 | 0
2445 | 0 | 0 | 0 | 0
2446 | 0 | 0 | 0 | 0
2447 | 0 | 0 | 0 | 0
2448 | 0 | 0 | 0 | 0
2449 | 0 | 0 | 0 | 0
2450 | 0 | 0 | 0 | 0
2451 | 0 | 0 | 0 | 0
2452 | 0 | 0 | 0 | 0
2453 | 0.0016 | 0.0016 | 0.0016 | 0.0032
2454 | 0.067257 | 0.11768 | 0.0416 | 0.15928
2455 | 0.20943 | 0.26112 | 0.13336 | 0.39449
2456 | 0.37066 | 0.39239 | 0.25329 | 0.64568
2457 | 0.51764 | 0.496 | 0.37573 | 0.87173
2458 | 0.61825 | 0.55513 | 0.47514 | 1.0303
2459 | 0.66561 | 0.57309 | 0.54021 | 1.1133
2460 | 0.65759 | 0.54625 | 0.55626 | 1.1025
2461 | 0.64398 | 0.51057 | 0.56613 | 1.0767
2462 | 0.59128 | 0.4369 | 0.54525 | 0.98215
2463 | 0.46316 | 0.3189 | 0.46372 | 0.78262
2464 | 0.31371 | 0.19336 | 0.3615 | 0.55487
2465 | 0.14181 | 0.095319 | 0.19217 | 0.28749
2466 | 0.0176 | 0.0176 | 0.0176 | 0.0352
2467 | 0 | 0 | 0 | 0
2468 | 0 | 0 | 0 | 0
2469 | 0 | 0 | 0 | 0
2470 | 0 | 0 | 0 | 0
2471 | 0 | 0 | 0 | 0
2472 | 0 | 0 | 0 | 0
2473 | 0 | 0 | 0 | 0
2474 | 0 | 0 | 0 | 0
2475 | 0 | 0 | 0 | 0
2476 | 0 | 0 | 0 | 0
2477 | 0.0016 | 0.0016 | 0.0016 | 0.0032
2478 | 0.05159 | 0.056928 | 0.0488 | 0.10573
2479 | 0.13833 | 0.14663 | 0.12634 | 0.27297
2480 | 0.19128 | 0.19257 | 0.18462 | 0.37719
2481 | 0.29599 | 0.29248 | 0.27224 | 0.56472
2482 | 0.33877 | 0.32976 | 0.31819 | 0.64795
2483 | 0.30457 | 0.29976 | 0.29804 | 0.59779
2484 | 0.34257 | 0.32816 | 0.32958 | 0.65774
2485 | 0.32697 | 0.31227 | 0.31846 | 0.63074
2486 | 0.31163 | 0.29122 | 0.30565 | 0.59687
2487 | 0.20199 | 0.19761 | 0.2021 | 0.39971
2488 | 0.15089 | 0.14584 | 0.15307 | 0.29891
2489 | 0.0656 | 0.0656 | 0.0656 | 0.1312
2490 | 0.0032 | 0.0032 | 0.0032 | 0.0064
2491 | 0 | 0 | 0 | 0
2492 | 0 | 0 | 0 | 0
2493 | 0 | 0 | 0 | 0
2494 | 0 | 0 | 0 | 0
2495 | 0 | 0 | 0 | 0
2496 | 0 | 0 | 0 | 0
2497 | 0 | 0 | 0 | 0
2498 | 0 | 0 | 0 | 0
2499 | 0 | 0 | 0 | 0
2500 | 0 | 0 | 0 | 0
2501 | 0.0032 | 0.0032 | 0.0032 | 0.0064
2502 | 0.060297 | 0.07279 | 0.0536 | 0.12639
2503 | 0.14544 | 0.15554 | 0.13171 | 0.28725
2504 | 0.2739 | 0.28063 | 0.24045 | 0.52109
2505 | 0.356 | 0.34964 | 0.31113 | 0.66077
2506 | 0.29162 | 0.28725 | 0.28153 | 0.56877
2507 | 0.33922 | 0.32773 | 0.32359 | 0.65132
2508 | 0.40907 | 0.38294 | 0.38556 | 0.7685
2509 | 0.3883 | 0.3621 | 0.37321 | 0.73532
2510 | 0.43305 | 0.37183 | 0.41551 | 0.78733
2511 | 0.37548 | 0.29833 | 0.37805 | 0.67637
2512 | 0.30077 | 0.21027 | 0.34118 | 0.55145
2513 | 0.1681 | 0.10547 | 0.24184 | 0.34731
2514 | 0.0408 | 0.0408 | 0.061042 | 0.10184
2515 | 0 | 0 | 0 | 0
2516 | 0 | 0 | 0 | 0
2517 | 0 | 0 | 0 | 0
2518 | 0 | 0 | 0 | 0
2519 | 0 | 0 | 0 | 0
2520 | 0 | 0 | 0 | 0
2521 | 0 | 0 | 0 | 0
2522 | 0 | 0 | 0 | 0
2523 | 0 | 0 | 0 | 0
2524 | 0 | 0 | 0 | 0
2525 | 0.0008 | 0.0008 | 0.0008 | 0.0016
2526 | 0.057899 | 0.070092 | 0.051217 | 0.12131
2527 | 0.17414 | 0.19682 | 0.14388 | 0.3407
2528 | 0.22032 | 0.22416 | 0.20355 | 0.42771
2529 | 0.37751 | 0.37034 | 0.32502 | 0.69536
2530 | 0.39878 | 0.38421 | 0.36497 | 0.74918
2531 | 0.5325 | 0.48548 | 0.46834 | 0.95383
2532 | 0.32248 | 0.31436 | 0.31519 | 0.62955
2533 | 0.34256 | 0.32507 | 0.33257 | 0.65764
2534 | 0.42291 | 0.36578 | 0.40737 | 0.77315
2535 | 0.43501 | 0.32613 | 0.4392 | 0.76534
2536 | 0.32036 | 0.20199 | 0.37489 | 0.57688
2537 | 0.14974 | 0.10131 | 0.20823 | 0.30954
2538 | 0.0368 | 0.0368 | 0.0368 | 0.0736
2539 | 0 | 0 | 0 | 0
2540 | 0 | 0 | 0 | 0
2541 | 0 | 0 | 0 | 0
2542 | 0 | 0 | 0 | 0
2543 | 0 | 0 | 0 | 0
2544 | 0 | 0 | 0 | 0
2545 | 0 | 0 | 0 | 0
2546 | 0 | 0 | 0 | 0
2547 | 0 | 0 | 0 | 0
2548 | 0 | 0 | 0 | 0
2549 | 0.0032 | 0.0032 | 0.0032 | 0.0064
2550 | 0.088889 | 0.13454 | 0.064343 | 0.19888
2551 | 0.25591 | 0.3347 | 0.15379 | 0.48849
2552 | 0.43428 | 0.46577 | 0.30141 | 0.76718
2553 | 0.40688 | 0.39934 | 0.34482 | 0.74416
2554 | 0.44224 | 0.42249 | 0.396 | 0.81849
2555 | 0.5667 | 0.51054 | 0.48992 | 1.0005
2556 | 0.61031 | 0.52363 | 0.53271 | 1.0563
2557 | 0.47698 | 0.42779 | 0.44936 | 0.87715
2558 | 0.39511 | 0.35211 | 0.38369 | 0.7358
2559 | 0.29282 | 0.26335 | 0.29458 | 0.55793
2560 | 0.28861 | 0.21309 | 0.32621 | 0.53931
2561 | 0.10709 | 0.089839 | 0.12846 | 0.2183
2562 | 0.004 | 0.004 | 0.004 | 0.008
2563 | 0 | 0 | 0 | 0
2564 | 0 | 0 | 0 | 0
2565 | 0 | 0 | 0 | 0
2566 | 0 | 0 | 0 | 0
2567 | 0 | 0 | 0 | 0
2568 | 0 | 0 | 0 | 0
2569 | 0 | 0 | 0 | 0
2570 | 0 | 0 | 0 | 0
2571 | 0 | 0 | 0 | 0
2572 | 0 | 0 | 0 | 0
2573 | 0.0048 | 0.0048 | 0.0048 | 0.0096
2574 | 0.09612 | 0.15344 | 0.067552 | 0.22099
2575 | 0.2526 | 0.33195 | 0.15167 | 0.48362
2576 | 0.42992 | 0.46551 | 0.28467 | 0.75018
2577 | 0.58479 | 0.56528 | 0.41539 | 0.98067
2578 | 0.70309 | 0.6282 | 0.5262 | 1.1544
2579 | 0.76935 | 0.64919 | 0.60473 | 1.2539
2580 | 0.78263 | 0.62818 | 0.64467 | 1.2729
2581 | 0.73783 | 0.56494 | 0.64158 | 1.2065
2582 | 0.64287 | 0.46711 | 0.59722 | 1.0643
2583 | 0.50373 | 0.34415 | 0.51485 | 0.859
2584 | 0.33173 | 0.20841 | 0.39499 | 0.6034
2585 | 0.15452 | 0.084999 | 0.24561 | 0.33061
2586 | 0.0248 | 0.0248 | 0.092088 | 0.11689
2587 | 0 | 0 | 0 | 0
2588 | 0 | 0 | 0 | 0
2589 | 0 | 0 | 0 | 0
2590 | 0 | 0 | 0 | 0
2591 | 0 | 0 | 0 | 0
2592 | 0 | 0 | 0 | 0
2593 | 0 | 0 | 0 | 0
2594 | 0 | 0 | 0 | 0
2595 | 0 | 0 | 0 | 0
2596 | 0 | 0 | 0 | 0
2597 | 0.0056 | 0.0056 | 0.0056 | 0.0112
2598 | 0.09696 | 0.15302 | 0.069567 | 0.22259
2599 | 0.25226 | 0.33338 | 0.15501 | 0.4884
2600 | 0.43284 | 0.46933 | 0.28876 | 0.75808
2601 | 0.58993 | 0.57132 | 0.42033 | 0.99165
2602 | 0.70771 | 0.63389 | 0.53147 | 1.1654
2603 | 0.77449 | 0.65474 | 0.61016 | 1.2649
2604 | 0.78549 | 0.632 | 0.64871 | 1.2807
2605 | 0.74543 | 0.57125 | 0.64931 | 1.2206
2606 | 0.64799 | 0.4722 | 0.60463 | 1.0768
2607 | 0.51322 | 0.35016 | 0.52602 | 0.87619
2608 | 0.34103 | 0.21352 | 0.40862 | 0.62214
2609 | 0.1601 | 0.084737 | 0.26143 | 0.34617
2610 | 0.0256 | 0.0256 | 0.099329 | 0.12493
2611 | 0 | 0 | 0 | 0
2612 | 0 | 0 | 0 | 0
2613 | 0 | 0 | 0 | 0
2614 | 0 | 0 | 0 | 0
2615 | 0 | 0 | 0 | 0
2616 | 0 | 0 | 0 | 0
2617 | 0 | 0 | 0 | 0
2618 | 0 | 0 | 0 | 0
2619 | 0 | 0 | 0 | 0
2620 | 0 | 0 | 0 | 0
2621 | 0.0016 | 0.0016 | 0.0016 | 0.0032
2622 | 0.057365 | 0.06115 | 0.055553 | 0.1167
2623 | 0.11692 | 0.1192 | 0.11423 | 0.23343
2624 | 0.27949 | 0.28933 | 0.24247 | 0.5318
2625 | 0.25003 | 0.24913 | 0.24139 | 0.49052
2626 | 0.32375 | 0.3174 | 0.30844 | 0.62584
2627 | 0.23802 | 0.23478 | 0.23356 | 0.46834
2628 | 0.52085 | 0.4659 | 0.47192 | 0.93783
2629 | 0.70951 | 0.56592 | 0.63166 | 1.1976
2630 | 0.68385 | 0.52089 | 0.64477 | 1.1657
2631 | 0.44122 | 0.33716 | 0.45188 | 0.78905
2632 | 0.2823 | 0.21346 | 0.32115 | 0.53461
2633 | 0.096743 | 0.089165 | 0.1072 | 0.19636
2634 | 0.0264 | 0.0264 | 0.030763 | 0.057163
2635 | 0 | 0 | 0 | 0
2636 | 0 | 0 | 0 | 0
2637 | 0 | 0 | 0 | 0
2638 | 0 | 0 | 0 | 0
2639 | 0 | 0 | 0 | 0
2640 | 0 | 0 | 0 | 0
2641 | 0 | 0 | 0 | 0
2642 | 0 | 0 | 0 | 0
2643 | 0 | 0 | 0 | 0
2644 | 0 | 0 | 0 | 0
2645 | 0.0016 | 0.0016 | 0.0016 | 0.0032
2646 | 0.0192 | 0.0192 | 0.0192 | 0.0384
2647 | 0.028 | 0.028 | 0.028 | 0.056
2648 | 0.044 | 0.044 | 0.044 | 0.088
2649 | 0.1096 | 0.1096 | 0.1096 | 0.2192
2650 | 0.34232 | 0.33499 | 0.32415 | 0.65915
2651 | 0.33337 | 0.32784 | 0.32575 | 0.6536
2652 | 0.32745 | 0.32083 | 0.32161 | 0.64245
2653 | 0.20546 | 0.20344 | 0.20437 | 0.40781
2654 | 0.20196 | 0.19994 | 0.20149 | 0.40143
2655 | 0.1232 | 0.1232 | 0.1232 | 0.2464
2656 | 0.0336 | 0.0336 | 0.0336 | 0.0672
2657 | 0.0176 | 0.0176 | 0.0176 | 0.0352
2658 | 0.0048 | 0.0048 | 0.0048 | 0.0096
2659 | 0 | 0 | 0 | 0
2660 | 0 | 0 | 0 | 0
2661 | 0 | 0 | 0 | 0
2662 | 0 | 0 | 0 | 0
2663 | 0 | 0 | 0 | 0
2664 | 0 | 0 | 0 | 0
2665 | 0 | 0 | 0 | 0
2666 | 0 | 0 | 0 | 0
2667 | 0 | 0 | 0 | 0
2668 | 0 | 0 | 0 | 0
2669 | 0.0072 | 0.0072 | 0.0072 | 0.0144
2670 | 0.066769 | 0.076758 | 0.062174 | 0.13893
2671 | 0.10882 | 0.1098 | 0.10773 | 0.21753
2672 | 0.21339 | 0.21627 | 0.20382 | 0.4201
2673 | 0.29068 | 0.2892 | 0.27426 | 0.56346
2674 | 0.38062 | 0.37096 | 0.35641 | 0.72736
2675 | 0.46574 | 0.43838 | 0.42796 | 0.86634
2676 | 0.46052 | 0.42726 | 0.43127 | 0.85854
2677 | 0.24988 | 0.24615 | 0.24789 | 0.49404
2678 | 0.19392 | 0.19194 | 0.19349 | 0.38543
2679 | 0.0376 | 0.0376 | 0.0376 | 0.0752
2680 | 0.0824 | 0.0824 | 0.0824 | 0.1648
2681 | 0.0512 | 0.0512 | 0.0512 | 0.1024
2682 | 0.0176 | 0.0176 | 0.0176 | 0.0352
2683 | 0 | 0 | 0 | 0
2684 | 0 | 0 | 0 | 0
2685 | 0 | 0 | 0 | 0
2686 | 0 | 0 | 0 | 0
2687 | 0 | 0 | 0 | 0
2688 | 0 | 0 | 0 | 0
2689 | 0 | 0 | 0 | 0
2690 | 0 | 0 | 0 | 0
2691 | 0 | 0 | 0 | 0
2692 | 0 | 0 | 0 | 0
2693 | 0.0016 | 0.0016 | 0.0016 | 0.0032
2694 | 0.0544 | 0.0544 | 0.0544 | 0.1088
2695 | 0.0984 | 0.0984 | 0.0984 | 0.1968
2696 | 0.1272 | 0.1272 | 0.1272 | 0.2544
2697 | 0.18487 | 0.18474 | 0.18312 | 0.36785
2698 | 0.255 | 0.25366 | 0.25163 | 0.50528
2699 | 0.22384 | 0.22255 | 0.22206 | 0.44461
2700 | 0.22385 | 0.2222 | 0.2224 | 0.44461
2701 | 0.3096 | 0.30176 | 0.30546 | 0.60722
2702 | 0.30045 | 0.28683 | 0.29758 | 0.58441
2703 | 0.19575 | 0.19233 | 0.1962 | 0.38853
2704 | 0.14678 | 0.14437 | 0.14826 | 0.29263
2705 | 0.10937 | 0.098091 | 0.12678 | 0.22487
2706 | 0.0288 | 0.0288 | 0.032884 | 0.061684
2707 | 0 | 0 | 0 | 0
2708 | 0 | 0 | 0 | 0
2709 | 0 | 0 | 0 | 0
2710 | 0 | 0 | 0 | 0
2711 | 0 | 0 | 0 | 0
2712 | 0 | 0 | 0 | 0
2713 | 0 | 0 | 0 | 0
2714 | 0 | 0 | 0 | 0
2715 | 0 | 0 | 0 | 0
2716 | 0 | 0 | 0 | 0
2717 | 0.0064 | 0.0064 | 0.0064 | 0.0128
2718 | 0.093335 | 0.12827 | 0.07878 | 0.20705
2719 | 0.29954 | 0.37905 | 0.21669 | 0.59574
2720 | 0.41719 | 0.45129 | 0.31184 | 0.76313
2721 | 0.41361 | 0.40996 | 0.3599 | 0.76985
2722 | 0.51235 | 0.48648 | 0.44645 | 0.93293
2723 | 0.49857 | 0.4662 | 0.45362 | 0.91982
2724 | 0.49754 | 0.45658 | 0.46171 | 0.91829
2725 | 0.36967 | 0.34923 | 0.35911 | 0.70833
2726 | 0.34148 | 0.31731 | 0.33655 | 0.65386
2727 | 0.056 | 0.056 | 0.056 | 0.112
2728 | 0.0264 | 0.0264 | 0.0264 | 0.0528
2729 | 0.0152 | 0.0152 | 0.0152 | 0.0304
2730 | 0.0048 | 0.0048 | 0.0048 | 0.0096
2731 | 0 | 0 | 0 | 0
2732 | 0 | 0 | 0 | 0
2733 | 0 | 0 | 0 | 0
2734 | 0 | 0 | 0 | 0
2735 | 0 | 0 | 0 | 0
2736 | 0 | 0 | 0 | 0
2737 | 0 | 0 | 0 | 0
2738 | 0 | 0 | 0 | 0
2739 | 0 | 0 | 0 | 0
2740 | 0 | 0 | 0 | 0
2741 | 0.0088 | 0.0088 | 0.0088 | 0.0176
2742 | 0.099872 | 0.15965 | 0.075493 | 0.23515
2743 | 0.23892 | 0.30062 | 0.17644 | 0.47705
2744 | 0.37918 | 0.4072 | 0.29504 | 0.70224
2745 | 0.5171 | 0.51037 | 0.40827 | 0.91864
2746 | 0.6178 | 0.57443 | 0.5059 | 1.0803
2747 | 0.65178 | 0.58252 | 0.55537 | 1.1379
2748 | 0.69276 | 0.59137 | 0.60429 | 1.1957
2749 | 0.6437 | 0.5284 | 0.58456 | 1.113
2750 | 0.56064 | 0.44669 | 0.53825 | 0.98494
2751 | 0.41116 | 0.32869 | 0.42463 | 0.75332
2752 | 0.27977 | 0.21818 | 0.32122 | 0.53941
2753 | 0.14764 | 0.10838 | 0.21368 | 0.32205
2754 | 0.032 | 0.032 | 0.078669 | 0.11067
2755 | 0 | 0 | 0 | 0
2756 | 0 | 0 | 0 | 0
2757 | 0 | 0 | 0 | 0
2758 | 0 | 0 | 0 | 0
2759 | 0 | 0 | 0 | 0
2760 | 0 | 0 | 0 | 0
2761 | 0 | 0 | 0 | 0
2762 | 0 | 0 | 0 | 0
2763 | 0 | 0 | 0 | 0
2764 | 0 | 0 | 0 | 0
2765 | 0.0024 | 0.0024 | 0.0024 | 0.0048
2766 | 0.0272 | 0.0272 | 0.0272 | 0.0544
2767 | 0.056 | 0.056 | 0.056 | 0.112
2768 | 0.0888 | 0.0888 | 0.0888 | 0.1776
2769 | 0.1104 | 0.1104 | 0.1104 | 0.2208
2770 | 0.13952 | 0.13933 | 0.13902 | 0.27835
2771 | 0.15057 | 0.15042 | 0.15036 | 0.30078
2772 | 0.1592 | 0.1592 | 0.1592 | 0.3184
2773 | 0.15216 | 0.15193 | 0.15205 | 0.30398
2774 | 0.13774 | 0.13748 | 0.1377 | 0.27518
2775 | 0.1144 | 0.1144 | 0.1144 | 0.2288
2776 | 0.0832 | 0.0832 | 0.0832 | 0.1664
2777 | 0.044 | 0.044 | 0.044 | 0.088
2778 | 0.0168 | 0.0168 | 0.0168 | 0.0336
2779 | 0 | 0 | 0 | 0
2780 | 0 | 0 | 0 | 0
2781 | 0 | 0 | 0 | 0
2782 | 0 | 0 | 0 | 0
2783 | 0 | 0 | 0 | 0
2784 | 0 | 0 | 0 | 0
2785 | 0 | 0 | 0 | 0
2786 | 0 | 0 | 0 | 0
2787 | 0 | 0 | 0 | 0
2788 | 0 | 0 | 0 | 0
2789 | 0.0144 | 0.0144 | 0.0144 | 0.0288
2790 | 0.12034 | 0.19464 | 0.091246 | 0.28589
2791 | 0.28241 | 0.38267 | 0.1843 | 0.56696
2792 | 0.46414 | 0.51617 | 0.32358 | 0.83975
2793 | 0.62503 | 0.61729 | 0.45915 | 1.0764
2794 | 0.74174 | 0.67854 | 0.57154 | 1.2501
2795 | 0.80791 | 0.69555 | 0.65089 | 1.3464
2796 | 0.81701 | 0.6708 | 0.68991 | 1.3607
2797 | 0.7757 | 0.60784 | 0.69116 | 1.299
2798 | 0.67605 | 0.50588 | 0.64627 | 1.1522
2799 | 0.52857 | 0.37682 | 0.55912 | 0.93594
2800 | 0.35031 | 0.23585 | 0.43514 | 0.67098
2801 | 0.16977 | 0.10432 | 0.28602 | 0.39034
2802 | 0.030817 | 0.0304 | 0.12052 | 0.15092
2803 | 0 | 0 | 0 | 0
2804 | 0 | 0 | 0 | 0
2805 | 0 | 0 | 0 | 0
2806 | 0 | 0 | 0 | 0
2807 | 0 | 0 | 0 | 0
2808 | 0 | 0 | 0 | 0
2809 | 0 | 0 | 0 | 0
2810 | 0 | 0 | 0 | 0
2811 | 0 | 0 | 0 | 0
2812 | 0 | 0 | 0 | 0
2813 | 0.0144 | 0.0144 | 0.0144 | 0.0288
2814 | 0.11056 | 0.1871 | 0.082713 | 0.26981
2815 | 0.26185 | 0.34171 | 0.18513 | 0.52684
2816 | 0.42422 | 0.46744 | 0.31203 | 0.77947
2817 | 0.56481 | 0.56108 | 0.4351 | 0.99619
2818 | 0.66736 | 0.61901 | 0.53552 | 1.1545
2819 | 0.72678 | 0.6406 | 0.60583 | 1.2464
2820 | 0.73101 | 0.61986 | 0.63465 | 1.2545
2821 | 0.68199 | 0.55893 | 0.62145 | 1.1804
2822 | 0.59553 | 0.46975 | 0.57439 | 1.0441
2823 | 0.47186 | 0.35598 | 0.49645 | 0.85243
2824 | 0.31601 | 0.22942 | 0.38125 | 0.61067
2825 | 0.15697 | 0.10836 | 0.24474 | 0.35311
2826 | 0.030297 | 0.0296 | 0.10531 | 0.13491
2827 | 0 | 0 | 0 | 0
2828 | 0 | 0 | 0 | 0
2829 | 0 | 0 | 0 | 0
2830 | 0 | 0 | 0 | 0
2831 | 0 | 0 | 0 | 0
2832 | 0 | 0 | 0 | 0
2833 | 0 | 0 | 0 | 0
2834 | 0 | 0 | 0 | 0
2835 | 0 | 0 | 0 | 0
2836 | 0 | 0 | 0 | 0
2837 | 0.0176 | 0.0176 | 0.0176 | 0.0352
2838 | 0.12422 | 0.20197 | 0.096572 | 0.29854
2839 | 0.28414 | 0.38737 | 0.19065 | 0.57802
2840 | 0.46946 | 0.52404 | 0.33147 | 0.85551
2841 | 0.62982 | 0.62624 | 0.46754 | 1.0938
2842 | 0.74996 | 0.68898 | 0.58155 | 1.2705
2843 | 0.8153 | 0.70576 | 0.66113 | 1.3669
2844 | 0.83034 | 0.68406 | 0.70486 | 1.3889
2845 | 0.78361 | 0.61707 | 0.70235 | 1.3194
2846 | 0.67792 | 0.51178 | 0.65298 | 1.1648
2847 | 0.53368 | 0.3835 | 0.56663 | 0.95012
2848 | 0.35706 | 0.24266 | 0.4456 | 0.68827
2849 | 0.17244 | 0.1107 | 0.29232 | 0.40302
2850 | 0.032496 | 0.032 | 0.12825 | 0.16025
2851 | 0.0008 | 0.0008 | 0.0008 | 0.0016
2852 | 0 | 0 | 0 | 0
2853 | 0 | 0 | 0 | 0
2854 | 0 | 0 | 0 | 0
2855 | 0 | 0 | 0 | 0
2856 | 0 | 0 | 0 | 0
2857 | 0 | 0 | 0 | 0
2858 | 0 | 0 | 0 | 0
2859 | 0 | 0 | 0 | 0
2860 | 0 | 0 | 0 | 0
2861 | 0.0032 | 0.0032 | 0.0032 | 0.0064
2862 | 0.0136 | 0.0136 | 0.0136 | 0.0272
2863 | 0.0368 | 0.0368 | 0.0368 | 0.0736
2864 | 0.0976 | 0.0976 | 0.0976 | 0.1952
2865 | 0.0472 | 0.0472 | 0.0472 | 0.0944
2866 | 0.11854 | 0.11846 | 0.11831 | 0.23678
2867 | 0.48961 | 0.46098 | 0.44923 | 0.91022
2868 | 0.42137 | 0.40122 | 0.4041 | 0.80533
2869 | 0.44617 | 0.41266 | 0.43002 | 0.84268
2870 | 0.39271 | 0.36234 | 0.38829 | 0.75063
2871 | 0.38321 | 0.3277 | 0.39694 | 0.72464
2872 | 0.31224 | 0.2348 | 0.37318 | 0.60798
2873 | 0.15933 | 0.11873 | 0.23951 | 0.35825
2874 | 0.04287 | 0.0416 | 0.14355 | 0.18515
2875 | 0.0056 | 0.0056 | 0.0056 | 0.0112
2876 | 0 | 0 | 0 | 0
2877 | 0 | 0 | 0 | 0
2878 | 0 | 0 | 0 | 0
2879 | 0 | 0 | 0 | 0
2880 | 0 | 0 | 0 | 0
2881 | 0 | 0 | 0 | 0
2882 | 0 | 0 | 0 | 0
2883 | 0 | 0 | 0 | 0
2884 | 0 | 0 | 0 | 0
2885 | 0.0032 | 0.0032 | 0.0032 | 0.0064
2886 | 0.081916 | 0.092535 | 0.078349 | 0.17088
2887 | 0.0576 | 0.0576 | 0.0576 | 0.1152
2888 | 0.0368 | 0.0368 | 0.0368 | 0.0736
2889 | 0.0472 | 0.0472 | 0.0472 | 0.0944
2890 | 0.0544 | 0.0544 | 0.0544 | 0.1088
2891 | 0.0584 | 0.0584 | 0.0584 | 0.1168
2892 | 0.70899 | 0.62595 | 0.63804 | 1.264
2893 | 0.86523 | 0.70753 | 0.78988 | 1.4974
2894 | 0.69069 | 0.54693 | 0.67085 | 1.2178
2895 | 0.43572 | 0.35291 | 0.45717 | 0.81009
2896 | 0.23699 | 0.20957 | 0.26007 | 0.46964
2897 | 0.17867 | 0.13049 | 0.2766 | 0.40709
2898 | 0.034521 | 0.0328 | 0.135 | 0.1678
2899 | 0.0008 | 0.0008 | 0.0008 | 0.0016
2900 | 0 | 0 | 0 | 0
2901 | 0 | 0 | 0 | 0
2902 | 0 | 0 | 0 | 0
2903 | 0 | 0 | 0 | 0
2904 | 0 | 0 | 0 | 0
2905 | 0 | 0 | 0 | 0
2906 | 0 | 0 | 0 | 0
2907 | 0 | 0 | 0 | 0
2908 | 0 | 0 | 0 | 0
2909 | 0.0248 | 0.034542 | 0.0248 | 0.059342
2910 | 0.10133 | 0.12721 | 0.092809 | 0.22002
2911 | 0.18487 | 0.19871 | 0.17307 | 0.37178
2912 | 0.2631 | 0.26918 | 0.2496 | 0.51878
2913 | 0.35165 | 0.35195 | 0.32727 | 0.67922
2914 | 0.45261 | 0.43879 | 0.41288 | 0.85167
2915 | 0.45807 | 0.43836 | 0.43007 | 0.86843
2916 | 0.45851 | 0.43319 | 0.43694 | 0.87012
2917 | 0.45931 | 0.42722 | 0.44431 | 0.87153
2918 | 0.40476 | 0.37217 | 0.40055 | 0.77272
2919 | 0.29288 | 0.27261 | 0.29832 | 0.57093
2920 | 0.21471 | 0.20169 | 0.22597 | 0.42766
2921 | 0.11998 | 0.11302 | 0.13437 | 0.24739
2922 | 0.040124 | 0.04 | 0.045212 | 0.085212
2923 | 0.0008 | 0.0008 | 0.0008 | 0.0016
2924 | 0 | 0 | 0 | 0
2925 | 0 | 0 | 0 | 0
2926 | 0 | 0 | 0 | 0
2927 | 0 | 0 | 0 | 0
2928 | 0 | 0 | 0 | 0
2929 | 0 | 0 | 0 | 0
2930 | 0 | 0 | 0 | 0
2931 | 0 | 0 | 0 | 0
2932 | 0 | 0 | 0 | 0
2933 | 0.0112 | 0.0112 | 0.0112 | 0.0224
2934 | 0.0344 | 0.0344 | 0.0344 | 0.0688
2935 | 0.0536 | 0.0536 | 0.0536 | 0.1072
2936 | 0.0944 | 0.0944 | 0.0944 | 0.1888
2937 | 0.13211 | 0.13211 | 0.13186 | 0.26398
2938 | 0.1576 | 0.1576 | 0.1576 | 0.3152
2939 | 0.17135 | 0.17122 | 0.17116 | 0.34238
2940 | 0.2099 | 0.20955 | 0.2096 | 0.41915
2941 | 0.19468 | 0.19426 | 0.19449 | 0.38875
2942 | 0.14412 | 0.14388 | 0.14409 | 0.28798
2943 | 0.088 | 0.088 | 0.088 | 0.176
2944 | 0.0896 | 0.0896 | 0.0896 | 0.1792
2945 | 0.0608 | 0.0608 | 0.0608 | 0.1216
2946 | 0.0248 | 0.0248 | 0.0248 | 0.0496
2947 | 0.0008 | 0.0008 | 0.0008 | 0.0016
2948 | 0 | 0 | 0 | 0
2949 | 0 | 0 | 0 | 0
2950 | 0 | 0 | 0 | 0
2951 | 0 | 0 | 0 | 0
2952 | 0 | 0 | 0 | 0
2953 | 0 | 0 | 0 | 0
2954 | 0 | 0 | 0 | 0
2955 | 0 | 0 | 0 | 0
2956 | 0 | 0 | 0 | 0
2957 | 0.0072 | 0.0072 | 0.0072 | 0.0144
2958 | 0.0368 | 0.0368 | 0.0368 | 0.0736
2959 | 0.0776 | 0.0776 | 0.0776 | 0.1552
2960 | 0.1184 | 0.1184 | 0.1184 | 0.2368
2961 | 0.14021 | 0.14022 | 0.13973 | 0.27995
2962 | 0.1472 | 0.1472 | 0.1472 | 0.2944
2963 | 0.15789 | 0.15763 | 0.15752 | 0.31515
2964 | 0.13055 | 0.13037 | 0.1304 | 0.26078
2965 | 0.15454 | 0.15433 | 0.15444 | 0.30878
2966 | 0.17143 | 0.17097 | 0.17138 | 0.34235
2967 | 0.1248 | 0.1248 | 0.1248 | 0.2496
2968 | 0.1056 | 0.1056 | 0.1056 | 0.2112
2969 | 0.0688 | 0.0688 | 0.0688 | 0.1376
2970 | 0.0208 | 0.0208 | 0.0208 | 0.0416
2971 | 0.0008 | 0.0008 | 0.0008 | 0.0016
2972 | 0 | 0 | 0 | 0
2973 | 0 | 0 | 0 | 0
2974 | 0 | 0 | 0 | 0
2975 | 0 | 0 | 0 | 0
2976 | 0 | 0 | 0 | 0
2977 | 0 | 0 | 0 | 0
2978 | 0 | 0 | 0 | 0
2979 | 0 | 0 | 0 | 0
2980 | 0 | 0 | 0 | 0
2981 | 0.0296 | 0.076036 | 0.0296 | 0.10564
2982 | 0.11567 | 0.21383 | 0.087154 | 0.30099
2983 | 0.26671 | 0.34395 | 0.20724 | 0.55118
2984 | 0.41422 | 0.4594 | 0.32572 | 0.78512
2985 | 0.54204 | 0.54556 | 0.44093 | 0.98649
2986 | 0.63256 | 0.5983 | 0.52727 | 1.1256
2987 | 0.67751 | 0.61439 | 0.58613 | 1.2005
2988 | 0.67686 | 0.59401 | 0.60681 | 1.2008
2989 | 0.6366 | 0.54077 | 0.59336 | 1.1341
2990 | 0.55128 | 0.46073 | 0.5425 | 1.0032
2991 | 0.43613 | 0.35611 | 0.46168 | 0.8178
2992 | 0.30019 | 0.24287 | 0.35493 | 0.5978
2993 | 0.15848 | 0.12914 | 0.22639 | 0.35553
2994 | 0.044205 | 0.0424 | 0.10078 | 0.14318
2995 | 0.0008 | 0.0008 | 0.0008 | 0.0016
2996 | 0 | 0 | 0 | 0
2997 | 0 | 0 | 0 | 0
2998 | 0 | 0 | 0 | 0
2999 | 0 | 0 | 0 | 0
3000 | 0 | 0 | 0 | 0
3001 | 0 | 0 | 0 | 0
3002 | 0 | 0 | 0 | 0
3003 | 0 | 0 | 0 | 0
3004 | 0 | 0 | 0 | 0
3005 | 0.0216 | 0.0216 | 0.0216 | 0.0432
3006 | 0.073307 | 0.074092 | 0.073084 | 0.14718
3007 | 0.12304 | 0.12404 | 0.12228 | 0.24633
3008 | 0.19012 | 0.19155 | 0.18738 | 0.37893
3009 | 0.2374 | 0.23754 | 0.23412 | 0.47166
3010 | 0.26788 | 0.26667 | 0.2641 | 0.53076
3011 | 0.29585 | 0.29315 | 0.29192 | 0.58507
3012 | 0.30266 | 0.29953 | 0.30001 | 0.59954
3013 | 0.25839 | 0.25599 | 0.25732 | 0.51331
3014 | 0.21859 | 0.21656 | 0.21842 | 0.43498
3015 | 0.18609 | 0.18437 | 0.18666 | 0.37103
3016 | 0.1184 | 0.1184 | 0.1184 | 0.2368
3017 | 0.0696 | 0.0696 | 0.0696 | 0.1392
3018 | 0.0264 | 0.0264 | 0.0264 | 0.0528
3019 | 0.0008 | 0.0008 | 0.0008 | 0.0016
3020 | 0 | 0 | 0 | 0
3021 | 0 | 0 | 0 | 0
3022 | 0 | 0 | 0 | 0
3023 | 0 | 0 | 0 | 0
3024 | 0 | 0 | 0 | 0
3025 | 0 | 0 | 0 | 0
3026 | 0 | 0 | 0 | 0
3027 | 0 | 0 | 0 | 0
3028 | 0 | 0 | 0 | 0
3029 | 0.0048 | 0.0048 | 0.0048 | 0.0096
3030 | 0.0152 | 0.0152 | 0.0152 | 0.0304
3031 | 0.0264 | 0.0264 | 0.0264 | 0.0528
3032 | 0.0728 | 0.0728 | 0.0728 | 0.1456
3033 | 0.17177 | 0.17186 | 0.17039 | 0.34225
3034 | 0.31781 | 0.31559 | 0.31078 | 0.62637
3035 | 0.44796 | 0.43169 | 0.42423 | 0.85592
3036 | 0.40991 | 0.39442 | 0.39687 | 0.79129
3037 | 0.34571 | 0.33823 | 0.34245 | 0.68068
3038 | 0.2351 | 0.23198 | 0.23488 | 0.46686
3039 | 0.25426 | 0.24045 | 0.25897 | 0.49941
3040 | 0.29629 | 0.2515 | 0.34093 | 0.59242
3041 | 0.18367 | 0.14383 | 0.28549 | 0.42932
3042 | 0.053596 | 0.0488 | 0.16435 | 0.21315
3043 | 0.0104 | 0.0104 | 0.0104 | 0.0208
3044 | 0 | 0 | 0 | 0
3045 | 0 | 0 | 0 | 0
3046 | 0 | 0 | 0 | 0
3047 | 0 | 0 | 0 | 0
3048 | 0 | 0 | 0 | 0
3049 | 0 | 0 | 0 | 0
3050 | 0 | 0 | 0 | 0
3051 | 0 | 0 | 0 | 0
3052 | 0 | 0 | 0 | 0
3053 | 0.0192 | 0.0192 | 0.0192 | 0.0384
3054 | 0.0664 | 0.0664 | 0.0664 | 0.1328
3055 | 0.13017 | 0.1315 | 0.1292 | 0.2607
3056 | 0.18763 | 0.18895 | 0.18521 | 0.37416
3057 | 0.23241 | 0.23262 | 0.22946 | 0.46208
3058 | 0.25953 | 0.25853 | 0.25628 | 0.51481
3059 | 0.2776 | 0.27547 | 0.27449 | 0.54996
3060 | 0.26975 | 0.26767 | 0.26802 | 0.53568
3061 | 0.23473 | 0.23299 | 0.23399 | 0.46698
3062 | 0.21935 | 0.21737 | 0.21921 | 0.43658
3063 | 0.18523 | 0.18358 | 0.18585 | 0.36943
3064 | 0.13676 | 0.13602 | 0.13751 | 0.27353
3065 | 0.0824 | 0.0824 | 0.0824 | 0.1648
3066 | 0.0296 | 0.0296 | 0.0296 | 0.0592
3067 | 0.0008 | 0.0008 | 0.0008 | 0.0016
3068 | 0 | 0 | 0 | 0
3069 | 0 | 0 | 0 | 0
3070 | 0 | 0 | 0 | 0
3071 | 0 | 0 | 0 | 0
3072 | 0 | 0 | 0 | 0
3073 | 0 | 0 | 0 | 0
3074 | 0 | 0 | 0 | 0
3075 | 0 | 0 | 0 | 0
3076 | 0 | 0 | 0 | 0
3077 | 0.0304 | 0.032401 | 0.0304 | 0.062801
3078 | 0.089681 | 0.093537 | 0.088741 | 0.18228
3079 | 0.15294 | 0.15634 | 0.15062 | 0.30696
3080 | 0.20136 | 0.20323 | 0.19803 | 0.40126
3081 | 0.25114 | 0.25144 | 0.24735 | 0.49879
3082 | 0.27263 | 0.27151 | 0.26883 | 0.54034
3083 | 0.28314 | 0.28107 | 0.28009 | 0.56116
3084 | 0.27424 | 0.27157 | 0.27202 | 0.54359
3085 | 0.26358 | 0.26053 | 0.26228 | 0.52281
3086 | 0.24543 | 0.2424 | 0.24526 | 0.48766
3087 | 0.20146 | 0.1989 | 0.20244 | 0.40133
3088 | 0.14074 | 0.14003 | 0.1415 | 0.28153
3089 | 0.0824 | 0.0824 | 0.0824 | 0.1648
3090 | 0.0336 | 0.0336 | 0.0336 | 0.0672
3091 | 0.0008 | 0.0008 | 0.0008 | 0.0016
3092 | 0 | 0 | 0 | 0
3093 | 0 | 0 | 0 | 0
3094 | 0 | 0 | 0 | 0
3095 | 0 | 0 | 0 | 0
3096 | 0 | 0 | 0 | 0
3097 | 0 | 0 | 0 | 0
3098 | 0 | 0 | 0 | 0
3099 | 0 | 0 | 0 | 0
3100 | 0 | 0 | 0 | 0
3101 | 0.0344 | 0.048112 | 0.0344 | 0.082512
3102 | 0.11539 | 0.13909 | 0.10975 | 0.24885
3103 | 0.21423 | 0.23521 | 0.20009 | 0.43529
3104 | 0.31234 | 0.32658 | 0.28852 | 0.6151
3105 | 0.41432 | 0.41706 | 0.38264 | 0.7997
3106 | 0.48408 | 0.47329 | 0.44694 | 0.92023
3107 | 0.4996 | 0.478 | 0.46778 | 0.94578
3108 | 0.53313 | 0.49737 | 0.50344 | 1.0008
3109 | 0.48703 | 0.45381 | 0.47309 | 0.9269
3110 | 0.4334 | 0.40268 | 0.43219 | 0.83488
3111 | 0.36154 | 0.32631 | 0.37555 | 0.70186
3112 | 0.24869 | 0.23171 | 0.26731 | 0.49903
3113 | 0.14832 | 0.13743 | 0.17811 | 0.31554
3114 | 0.052951 | 0.052043 | 0.070865 | 0.12291
3115 | 0.0008 | 0.0008 | 0.0008 | 0.0016
3116 | 0 | 0 | 0 | 0
3117 | 0 | 0 | 0 | 0
3118 | 0 | 0 | 0 | 0
3119 | 0 | 0 | 0 | 0
3120 | 0 | 0 | 0 | 0
3121 | 0 | 0 | 0 | 0
3122 | 0 | 0 | 0 | 0
3123 | 0 | 0 | 0 | 0
3124 | 0 | 0 | 0 | 0
3125 | 0.0264 | 0.13598 | 0.0264 | 0.16238
3126 | 0.14498 | 0.3065 | 0.10753 | 0.41402
3127 | 0.3411 | 0.46874 | 0.25648 | 0.72521
3128 | 0.48087 | 0.54631 | 0.37344 | 0.91975
3129 | 0.6013 | 0.61297 | 0.48072 | 1.0937
3130 | 0.67531 | 0.64619 | 0.573 | 1.2192
3131 | 0.42614 | 0.41293 | 0.40657 | 0.81951
3132 | 0.45862 | 0.43725 | 0.44094 | 0.8782
3133 | 0.48106 | 0.44555 | 0.46658 | 0.91213
3134 | 0.39965 | 0.37416 | 0.39887 | 0.77303
3135 | 0.33437 | 0.30827 | 0.34494 | 0.6532
3136 | 0.27062 | 0.23655 | 0.30863 | 0.54518
3137 | 0.14725 | 0.13725 | 0.17516 | 0.31241
3138 | 0.051273 | 0.049982 | 0.079156 | 0.12914
3139 | 0.004 | 0.004 | 0.004 | 0.008
3140 | 0 | 0 | 0 | 0
3141 | 0 | 0 | 0 | 0
3142 | 0 | 0 | 0 | 0
3143 | 0 | 0 | 0 | 0
3144 | 0 | 0 | 0 | 0
3145 | 0 | 0 | 0 | 0
3146 | 0 | 0 | 0 | 0
3147 | 0 | 0 | 0 | 0
3148 | 0.0008 | 0.0008 | 0.0008 | 0.0016
3149 | 0.0272 | 0.14804 | 0.0272 | 0.17524
3150 | 0.15542 | 0.3218 | 0.11766 | 0.43945
3151 | 0.35707 | 0.49287 | 0.26853 | 0.7614
3152 | 0.55766 | 0.63781 | 0.42994 | 1.0677
3153 | 0.7296 | 0.74732 | 0.5795 | 1.3268
3154 | 0.84285 | 0.80613 | 0.71165 | 1.5178
3155 | 0.64576 | 0.59972 | 0.57722 | 1.1769
3156 | 0.55544 | 0.51668 | 0.52343 | 1.0401
3157 | 0.5129 | 0.47238 | 0.49663 | 0.969
3158 | 0.28502 | 0.27924 | 0.28488 | 0.56412
3159 | 0.19075 | 0.1892 | 0.19143 | 0.38063
3160 | 0.1088 | 0.1088 | 0.1088 | 0.2176
3161 | 0.02 | 0.02 | 0.02 | 0.04
3162 | 0.0088 | 0.0088 | 0.0088 | 0.0176
3163 | 0.0016 | 0.0016 | 0.0016 | 0.0032
3164 | 0 | 0 | 0 | 0
3165 | 0 | 0 | 0 | 0
3166 | 0 | 0 | 0 | 0
3167 | 0 | 0 | 0 | 0
3168 | 0 | 0 | 0 | 0
3169 | 0 | 0 | 0 | 0
3170 | 0 | 0 | 0 | 0
3171 | 0 | 0 | 0 | 0
3172 | 0.0032 | 0.0032 | 0.0032 | 0.0064
3173 | 0.0248 | 0.14542 | 0.0248 | 0.17022
3174 | 0.14716 | 0.31292 | 0.11051 | 0.42343
3175 | 0.34365 | 0.46404 | 0.26646 | 0.7305
3176 | 0.429 | 0.47901 | 0.35079 | 0.8298
3177 | 0.66711 | 0.68187 | 0.54927 | 1.2311
3178 | 0.57468 | 0.55613 | 0.50722 | 1.0633
3179 | 0.67381 | 0.6242 | 0.5997 | 1.2239
3180 | 0.88722 | 0.76855 | 0.78953 | 1.5581
3181 | 0.84683 | 0.69764 | 0.78774 | 1.4854
3182 | 0.74231 | 0.59068 | 0.74001 | 1.3307
3183 | 0.58933 | 0.45511 | 0.64989 | 1.105
3184 | 0.40315 | 0.30448 | 0.52279 | 0.82727
3185 | 0.2076 | 0.15629 | 0.365 | 0.52129
3186 | 0.067449 | 0.063895 | 0.168 | 0.2319
3187 | 0.0168 | 0.0168 | 0.0168 | 0.0336
3188 | 0 | 0 | 0 | 0
3189 | 0 | 0 | 0 | 0
3190 | 0 | 0 | 0 | 0
3191 | 0 | 0 | 0 | 0
3192 | 0 | 0 | 0 | 0
3193 | 0 | 0 | 0 | 0
3194 | 0 | 0 | 0 | 0
3195 | 0 | 0 | 0 | 0
3196 | 0 | 0 | 0 | 0
3197 | 0.0384 | 0.051175 | 0.0384 | 0.089575
3198 | 0.11408 | 0.13215 | 0.11047 | 0.24262
3199 | 0.20426 | 0.22029 | 0.19457 | 0.41486
3200 | 0.32613 | 0.34538 | 0.29781 | 0.64319
3201 | 0.41838 | 0.42246 | 0.38842 | 0.81088
3202 | 0.46975 | 0.46084 | 0.43546 | 0.8963
3203 | 0.44974 | 0.43622 | 0.42944 | 0.86566
3204 | 0.46949 | 0.44834 | 0.45211 | 0.90045
3205 | 0.41211 | 0.3928 | 0.40455 | 0.79735
3206 | 0.33425 | 0.32198 | 0.33414 | 0.65612
3207 | 0.26747 | 0.25867 | 0.27153 | 0.5302
3208 | 0.20447 | 0.19786 | 0.21258 | 0.41045
3209 | 0.11893 | 0.11731 | 0.12407 | 0.24138
3210 | 0.048177 | 0.048121 | 0.05103 | 0.099151
3211 | 0.0016 | 0.0016 | 0.0016 | 0.0032
3212 | 0 | 0 | 0 | 0
3213 | 0 | 0 | 0 | 0
3214 | 0 | 0 | 0 | 0
3215 | 0 | 0 | 0 | 0
3216 | 0 | 0 | 0 | 0
3217 | 0 | 0 | 0 | 0
3218 | 0 | 0 | 0 | 0
3219 | 0 | 0 | 0 | 0
3220 | 0.0008 | 0.0008 | 0.0008 | 0.0016
3221 | 0.0336 | 0.094668 | 0.0336 | 0.12827
3222 | 0.14574 | 0.25996 | 0.12352 | 0.38348
3223 | 0.35776 | 0.48286 | 0.28424 | 0.7671
3224 | 0.54795 | 0.62821 | 0.43207 | 1.0603
3225 | 0.61062 | 0.62691 | 0.49718 | 1.1241
3226 | 0.74255 | 0.71398 | 0.62938 | 1.3434
3227 | 0.30773 | 0.30374 | 0.30171 | 0.60545
3228 | 0.40019 | 0.38832 | 0.39047 | 0.77878
3229 | 0.3056 | 0.30175 | 0.30411 | 0.60587
3230 | 0.27371 | 0.26977 | 0.27375 | 0.54351
3231 | 0.22892 | 0.22447 | 0.23102 | 0.45549
3232 | 0.0968 | 0.0968 | 0.0968 | 0.1936
3233 | 0.0664 | 0.0664 | 0.0664 | 0.1328
3234 | 0.0392 | 0.0392 | 0.0392 | 0.0784
3235 | 0.0016 | 0.0016 | 0.0016 | 0.0032
3236 | 0 | 0 | 0 | 0
3237 | 0 | 0 | 0 | 0
3238 | 0 | 0 | 0 | 0
3239 | 0 | 0 | 0 | 0
3240 | 0 | 0 | 0 | 0
3241 | 0 | 0 | 0 | 0
3242 | 0 | 0 | 0 | 0
3243 | 0 | 0 | 0 | 0
3244 | 0.0008 | 0.0008 | 0.0008 | 0.0016
3245 | 0.0384 | 0.047243 | 0.0384 | 0.085643
3246 | 0.10811 | 0.11922 | 0.10601 | 0.22524
3247 | 0.18021 | 0.18911 | 0.17506 | 0.36417
3248 | 0.23482 | 0.23806 | 0.23021 | 0.46827
3249 | 0.29587 | 0.29694 | 0.28949 | 0.58642
3250 | 0.33862 | 0.3371 | 0.33248 | 0.66957
3251 | 0.39391 | 0.38594 | 0.38171 | 0.76766
3252 | 0.44776 | 0.43055 | 0.43368 | 0.86423
3253 | 0.4174 | 0.3984 | 0.41013 | 0.80853
3254 | 0.35153 | 0.33771 | 0.35176 | 0.68947
3255 | 0.25051 | 0.24593 | 0.25274 | 0.49867
3256 | 0.1857 | 0.18222 | 0.19017 | 0.37239
3257 | 0.11454 | 0.11334 | 0.11849 | 0.23183
3258 | 0.051721 | 0.051644 | 0.058634 | 0.11028
3259 | 0.0016 | 0.0016 | 0.0016 | 0.0032
3260 | 0 | 0 | 0 | 0
3261 | 0 | 0 | 0 | 0
3262 | 0 | 0 | 0 | 0
3263 | 0 | 0 | 0 | 0
3264 | 0 | 0 | 0 | 0
3265 | 0 | 0 | 0 | 0
3266 | 0 | 0 | 0 | 0
3267 | 0 | 0 | 0 | 0
3268 | 0.0008 | 0.0008 | 0.0008 | 0.0016
3269 | 0.0312 | 0.11647 | 0.0312 | 0.14767
3270 | 0.13385 | 0.25205 | 0.11206 | 0.36411
3271 | 0.28914 | 0.38984 | 0.23179 | 0.62163
3272 | 0.44859 | 0.51242 | 0.36035 | 0.87277
3273 | 0.58829 | 0.6067 | 0.48267 | 1.0894
3274 | 0.68058 | 0.65546 | 0.57679 | 1.2323
3275 | 0.74535 | 0.6827 | 0.64892 | 1.3316
3276 | 0.75335 | 0.66393 | 0.68034 | 1.3443
3277 | 0.71723 | 0.6096 | 0.67741 | 1.287
3278 | 0.62492 | 0.51692 | 0.6278 | 1.1447
3279 | 0.49735 | 0.40121 | 0.54732 | 0.94853
3280 | 0.34626 | 0.27338 | 0.44106 | 0.71445
3281 | 0.18574 | 0.14954 | 0.30761 | 0.45715
3282 | 0.06953 | 0.068982 | 0.14095 | 0.20994
3283 | 0.0064 | 0.0064 | 0.0064 | 0.0128
3284 | 0 | 0 | 0 | 0
3285 | 0 | 0 | 0 | 0
3286 | 0 | 0 | 0 | 0
3287 | 0 | 0 | 0 | 0
3288 | 0 | 0 | 0 | 0
3289 | 0 | 0 | 0 | 0
3290 | 0 | 0 | 0 | 0
3291 | 0 | 0 | 0 | 0
3292 | 0.0016 | 0.0016 | 0.0016 | 0.0032
3293 | 0.0392 | 0.096204 | 0.0392 | 0.1354
3294 | 0.13568 | 0.22071 | 0.12047 | 0.34118
3295 | 0.27246 | 0.3457 | 0.23148 | 0.57717
3296 | 0.3943 | 0.43449 | 0.33978 | 0.77426
3297 | 0.50298 | 0.5148 | 0.4388 | 0.9536
3298 | 0.59995 | 0.58274 | 0.52722 | 1.11
3299 | 0.67666 | 0.63068 | 0.6057 | 1.2364
3300 | 0.71135 | 0.63884 | 0.65222 | 1.2911
3301 | 0.67201 | 0.58153 | 0.63897 | 1.2205
3302 | 0.60771 | 0.50944 | 0.61082 | 1.1203
3303 | 0.48224 | 0.39585 | 0.5281 | 0.92395
3304 | 0.33307 | 0.26961 | 0.41704 | 0.68665
3305 | 0.18495 | 0.15092 | 0.30936 | 0.46028
3306 | 0.071362 | 0.070881 | 0.14696 | 0.21784
3307 | 0.0088 | 0.0088 | 0.0088 | 0.0176
3308 | 0 | 0 | 0 | 0
3309 | 0 | 0 | 0 | 0
3310 | 0 | 0 | 0 | 0
3311 | 0 | 0 | 0 | 0
3312 | 0 | 0 | 0 | 0
3313 | 0 | 0 | 0 | 0
3314 | 0 | 0 | 0 | 0
3315 | 0 | 0 | 0 | 0
3316 | 0.0016 | 0.0016 | 0.0016 | 0.0032
3317 | 0.0408 | 0.085086 | 0.0408 | 0.12589
3318 | 0.13222 | 0.19876 | 0.12063 | 0.31939
3319 | 0.25312 | 0.30733 | 0.22321 | 0.53054
3320 | 0.35384 | 0.38309 | 0.3163 | 0.69938
3321 | 0.45462 | 0.46332 | 0.40937 | 0.87269
3322 | 0.50124 | 0.49252 | 0.46196 | 0.95448
3323 | 0.55257 | 0.52767 | 0.51386 | 1.0415
3324 | 0.54663 | 0.51301 | 0.51931 | 1.0323
3325 | 0.51513 | 0.47701 | 0.50139 | 0.97841
3326 | 0.42816 | 0.40037 | 0.42961 | 0.82998
3327 | 0.37824 | 0.34099 | 0.39844 | 0.73943
3328 | 0.26066 | 0.24499 | 0.28262 | 0.52761
3329 | 0.14695 | 0.14182 | 0.16616 | 0.30797
3330 | 0.058913 | 0.058861 | 0.081525 | 0.14039
3331 | 0.0016 | 0.0016 | 0.0016 | 0.0032
3332 | 0 | 0 | 0 | 0
3333 | 0 | 0 | 0 | 0
3334 | 0 | 0 | 0 | 0
3335 | 0 | 0 | 0 | 0
3336 | 0 | 0 | 0 | 0
3337 | 0 | 0 | 0 | 0
3338 | 0 | 0 | 0 | 0
3339 | 0 | 0 | 0 | 0
3340 | 0.0024 | 0.0024 | 0.0024 | 0.0048
3341 | 0.04 | 0.10258 | 0.04 | 0.14258
3342 | 0.13409 | 0.2368 | 0.1182 | 0.355
3343 | 0.26325 | 0.33291 | 0.227 | 0.55991
3344 | 0.41297 | 0.46286 | 0.35009 | 0.81295
3345 | 0.49419 | 0.506 | 0.43526 | 0.94126
3346 | 0.56428 | 0.55197 | 0.50714 | 1.0591
3347 | 0.55523 | 0.53154 | 0.51819 | 1.0497
3348 | 0.57443 | 0.53705 | 0.5441 | 1.0811
3349 | 0.56699 | 0.51431 | 0.54826 | 1.0626
3350 | 0.49829 | 0.44912 | 0.50119 | 0.95031
3351 | 0.45784 | 0.38752 | 0.49658 | 0.8841
3352 | 0.35149 | 0.29145 | 0.43682 | 0.72827
3353 | 0.17633 | 0.15401 | 0.26152 | 0.41553
3354 | 0.063138 | 0.063818 | 0.11916 | 0.18298
3355 | 0.0072 | 0.0072 | 0.0072 | 0.0144
3356 | 0 | 0 | 0 | 0
3357 | 0 | 0 | 0 | 0
3358 | 0 | 0 | 0 | 0
3359 | 0 | 0 | 0 | 0
3360 | 0 | 0 | 0 | 0
3361 | 0 | 0 | 0 | 0
3362 | 0 | 0 | 0 | 0
3363 | 0 | 0 | 0 | 0
3364 | 0.0008 | 0.0008 | 0.0008 | 0.0016
3365 | 0.0392 | 0.0392 | 0.0392 | 0.0784
3366 | 0.091354 | 0.092818 | 0.091134 | 0.18395
3367 | 0.17074 | 0.17524 | 0.16845 | 0.34368
3368 | 0.24416 | 0.24788 | 0.23953 | 0.48742
3369 | 0.28476 | 0.28586 | 0.27991 | 0.56577
3370 | 0.32796 | 0.32672 | 0.32203 | 0.64875
3371 | 0.34102 | 0.33805 | 0.33635 | 0.6744
3372 | 0.33956 | 0.33616 | 0.33681 | 0.67297
3373 | 0.348 | 0.34267 | 0.34613 | 0.6888
3374 | 0.28967 | 0.28549 | 0.28995 | 0.57544
3375 | 0.23002 | 0.22731 | 0.23155 | 0.45886
3376 | 0.1856 | 0.18282 | 0.18962 | 0.37244
3377 | 0.12041 | 0.11912 | 0.12546 | 0.24458
3378 | 0.055679 | 0.055764 | 0.060939 | 0.1167
3379 | 0.0048 | 0.0048 | 0.0048 | 0.0096
3380 | 0 | 0 | 0 | 0
3381 | 0 | 0 | 0 | 0
3382 | 0 | 0 | 0 | 0
3383 | 0 | 0 | 0 | 0
3384 | 0 | 0 | 0 | 0
3385 | 0 | 0 | 0 | 0
3386 | 0 | 0 | 0 | 0
3387 | 0 | 0 | 0 | 0
3388 | 0.0024 | 0.0024 | 0.0024 | 0.0048
3389 | 0.0296 | 0.14735 | 0.0296 | 0.17695
3390 | 0.14453 | 0.30723 | 0.12093 | 0.42816
3391 | 0.32099 | 0.4587 | 0.25162 | 0.71033
3392 | 0.49828 | 0.58538 | 0.39311 | 0.97848
3393 | 0.6475 | 0.677 | 0.52247 | 1.1995
3394 | 0.75917 | 0.73298 | 0.63075 | 1.3637
3395 | 0.8219 | 0.74939 | 0.7075 | 1.4569
3396 | 0.83483 | 0.72766 | 0.74812 | 1.4758
3397 | 0.78817 | 0.6618 | 0.74452 | 1.4063
3398 | 0.69213 | 0.56275 | 0.70143 | 1.2642
3399 | 0.55466 | 0.44036 | 0.62329 | 1.0636
3400 | 0.38661 | 0.30175 | 0.51099 | 0.81275
3401 | 0.20489 | 0.16364 | 0.36691 | 0.53055
3402 | 0.079897 | 0.081846 | 0.17713 | 0.25898
3403 | 0.0112 | 0.0112 | 0.0112 | 0.0224
3404 | 0 | 0 | 0 | 0
3405 | 0 | 0 | 0 | 0
3406 | 0 | 0 | 0 | 0
3407 | 0 | 0 | 0 | 0
3408 | 0 | 0 | 0 | 0
3409 | 0 | 0 | 0 | 0
3410 | 0 | 0 | 0 | 0
3411 | 0 | 0 | 0 | 0
3412 | 0.0024 | 0.0024 | 0.0024 | 0.0048
3413 | 0.0304 | 0.14488 | 0.0304 | 0.17528
3414 | 0.14343 | 0.29704 | 0.12181 | 0.41885
3415 | 0.31234 | 0.44219 | 0.24789 | 0.69008
3416 | 0.47987 | 0.56122 | 0.38301 | 0.94423
3417 | 0.62398 | 0.65194 | 0.5087 | 1.1606
3418 | 0.72859 | 0.70544 | 0.61175 | 1.3172
3419 | 0.78728 | 0.72203 | 0.68369 | 1.4057
3420 | 0.79505 | 0.69922 | 0.71763 | 1.4168
3421 | 0.75379 | 0.63946 | 0.71562 | 1.3551
3422 | 0.66578 | 0.54697 | 0.67521 | 1.2222
3423 | 0.53205 | 0.42697 | 0.59614 | 1.0231
3424 | 0.36884 | 0.29233 | 0.48293 | 0.77527
3425 | 0.19709 | 0.16078 | 0.34322 | 0.50401
3426 | 0.076857 | 0.078933 | 0.16579 | 0.24472
3427 | 0.0096 | 0.0096 | 0.0096 | 0.0192
3428 | 0 | 0 | 0 | 0
3429 | 0 | 0 | 0 | 0
3430 | 0 | 0 | 0 | 0
3431 | 0 | 0 | 0 | 0
3432 | 0 | 0 | 0 | 0
3433 | 0 | 0 | 0 | 0
3434 | 0 | 0 | 0 | 0
3435 | 0 | 0 | 0 | 0
3436 | 0.0024 | 0.0024 | 0.0024 | 0.0048
3437 | 0.0304 | 0.1474 | 0.0304 | 0.1778
3438 | 0.14376 | 0.29411 | 0.12324 | 0.41734
3439 | 0.30964 | 0.43574 | 0.24819 | 0.68393
3440 | 0.47278 | 0.55118 | 0.38076 | 0.93194
3441 | 0.61261 | 0.63999 | 0.50371 | 1.1437
3442 | 0.70538 | 0.68584 | 0.59911 | 1.285
3443 | 0.75302 | 0.69607 | 0.66219 | 1.3583
3444 | 0.75343 | 0.67227 | 0.68796 | 1.3602
3445 | 0.71246 | 0.61606 | 0.6808 | 1.2969
3446 | 0.62849 | 0.5281 | 0.63722 | 1.1653
3447 | 0.50462 | 0.41483 | 0.56051 | 0.97534
3448 | 0.35494 | 0.28753 | 0.45686 | 0.74439
3449 | 0.1928 | 0.16199 | 0.32815 | 0.49014
3450 | 0.077768 | 0.079796 | 0.16022 | 0.24002
3451 | 0.0088 | 0.0088 | 0.0088 | 0.0176
3452 | 0 | 0 | 0 | 0
3453 | 0 | 0 | 0 | 0
3454 | 0 | 0 | 0 | 0
3455 | 0 | 0 | 0 | 0
3456 | 0 | 0 | 0 | 0
3457 | 0 | 0 | 0 | 0
3458 | 0 | 0 | 0 | 0
3459 | 0 | 0 | 0 | 0
3460 | 0.0032 | 0.0032 | 0.0032 | 0.0064
3461 | 0.0328 | 0.0328 | 0.0328 | 0.0656
3462 | 0.0352 | 0.0352 | 0.0352 | 0.0704
3463 | 0.1016 | 0.1016 | 0.1016 | 0.2032
3464 | 0.28217 | 0.29403 | 0.26899 | 0.56303
3465 | 0.39054 | 0.39612 | 0.36894 | 0.76506
3466 | 0.45937 | 0.4552 | 0.4356 | 0.8908
3467 | 0.48586 | 0.47191 | 0.4632 | 0.93512
3468 | 0.55817 | 0.52761 | 0.53356 | 1.0612
3469 | 0.42906 | 0.41074 | 0.42314 | 0.83388
3470 | 0.41104 | 0.38596 | 0.41372 | 0.79968
3471 | 0.26393 | 0.25773 | 0.26785 | 0.52557
3472 | 0.1128 | 0.1128 | 0.1128 | 0.2256
3473 | 0.0248 | 0.0248 | 0.0248 | 0.0496
3474 | 0.055517 | 0.055798 | 0.065608 | 0.12141
3475 | 0.0024 | 0.0024 | 0.0024 | 0.0048
3476 | 0 | 0 | 0 | 0
3477 | 0 | 0 | 0 | 0
3478 | 0 | 0 | 0 | 0
3479 | 0 | 0 | 0 | 0
3480 | 0 | 0 | 0 | 0
3481 | 0 | 0 | 0 | 0
3482 | 0 | 0 | 0 | 0
3483 | 0 | 0 | 0 | 0
3484 | 0.0008 | 0.0008 | 0.0008 | 0.0016
3485 | 0.0472 | 0.05683 | 0.0472 | 0.10403
3486 | 0.12208 | 0.14222 | 0.1195 | 0.26172
3487 | 0.22768 | 0.24944 | 0.21785 | 0.46729
3488 | 0.30678 | 0.32244 | 0.28962 | 0.61207
3489 | 0.40447 | 0.41135 | 0.38052 | 0.79187
3490 | 0.42695 | 0.42354 | 0.40702 | 0.83056
3491 | 0.46788 | 0.45634 | 0.44901 | 0.90535
3492 | 0.43621 | 0.42298 | 0.42557 | 0.84855
3493 | 0.50448 | 0.4719 | 0.49408 | 0.96597
3494 | 0.44505 | 0.41637 | 0.44835 | 0.86472
3495 | 0.35119 | 0.32944 | 0.36522 | 0.69466
3496 | 0.24001 | 0.23155 | 0.25364 | 0.48518
3497 | 0.15751 | 0.15243 | 0.18095 | 0.33338
3498 | 0.06444 | 0.064994 | 0.081866 | 0.14686
3499 | 0.0032 | 0.0032 | 0.0032 | 0.0064
3500 | 0 | 0 | 0 | 0
3501 | 0 | 0 | 0 | 0
3502 | 0 | 0 | 0 | 0
3503 | 0 | 0 | 0 | 0
3504 | 0 | 0 | 0 | 0
3505 | 0 | 0 | 0 | 0
3506 | 0 | 0 | 0 | 0
3507 | 0 | 0 | 0 | 0
3508 | 0.0032 | 0.0032 | 0.0032 | 0.0064
3509 | 0.0336 | 0.13989 | 0.0336 | 0.17349
3510 | 0.14366 | 0.28294 | 0.12837 | 0.41131
3511 | 0.29816 | 0.41163 | 0.24772 | 0.65935
3512 | 0.45337 | 0.52584 | 0.3754 | 0.90123
3513 | 0.58987 | 0.61764 | 0.49554 | 1.1132
3514 | 0.68248 | 0.66695 | 0.58911 | 1.2561
3515 | 0.72098 | 0.67427 | 0.64443 | 1.3187
3516 | 0.72337 | 0.65513 | 0.66859 | 1.3237
3517 | 0.69318 | 0.6079 | 0.66625 | 1.2741
3518 | 0.61394 | 0.52383 | 0.62484 | 1.1487
3519 | 0.50077 | 0.41652 | 0.55598 | 0.9725
3520 | 0.35983 | 0.29419 | 0.46741 | 0.7616
3521 | 0.19852 | 0.16752 | 0.34294 | 0.51046
3522 | 0.08197 | 0.085047 | 0.17708 | 0.26213
3523 | 0.0144 | 0.0144 | 0.0144 | 0.0288
3524 | 0 | 0 | 0 | 0
3525 | 0 | 0 | 0 | 0
3526 | 0 | 0 | 0 | 0
3527 | 0 | 0 | 0 | 0
3528 | 0 | 0 | 0 | 0
3529 | 0 | 0 | 0 | 0
3530 | 0 | 0 | 0 | 0
3531 | 0 | 0 | 0 | 0
3532 | 0.0008 | 0.0008 | 0.0008 | 0.0016
3533 | 0.044 | 0.045578 | 0.044 | 0.089578
3534 | 0.10879 | 0.11743 | 0.10788 | 0.22531
3535 | 0.23815 | 0.27189 | 0.22338 | 0.49527
3536 | 0.29384 | 0.30665 | 0.28025 | 0.5869
3537 | 0.39295 | 0.39917 | 0.37231 | 0.77148
3538 | 0.41342 | 0.41068 | 0.39625 | 0.80693
3539 | 0.43277 | 0.42528 | 0.42041 | 0.84569
3540 | 0.437 | 0.42573 | 0.42796 | 0.85369
3541 | 0.4421 | 0.42307 | 0.4362 | 0.85926
3542 | 0.40738 | 0.38482 | 0.4103 | 0.79512
3543 | 0.31581 | 0.30151 | 0.32532 | 0.62683
3544 | 0.25174 | 0.24124 | 0.2692 | 0.51044
3545 | 0.14053 | 0.13798 | 0.15269 | 0.29067
3546 | 0.06171 | 0.061973 | 0.069081 | 0.13105
3547 | 0.008 | 0.008 | 0.008 | 0.016
3548 | 0 | 0 | 0 | 0
3549 | 0 | 0 | 0 | 0
3550 | 0 | 0 | 0 | 0
3551 | 0 | 0 | 0 | 0
3552 | 0 | 0 | 0 | 0
3553 | 0 | 0 | 0 | 0
3554 | 0 | 0 | 0 | 0
3555 | 0 | 0 | 0 | 0
3556 | 0.0032 | 0.0032 | 0.0032 | 0.0064
3557 | 0.0328 | 0.14888 | 0.033325 | 0.1822
3558 | 0.14584 | 0.29342 | 0.13037 | 0.42379
3559 | 0.30713 | 0.4327 | 0.25302 | 0.68572
3560 | 0.46638 | 0.54586 | 0.38322 | 0.92908
3561 | 0.60391 | 0.63486 | 0.5045 | 1.1394
3562 | 0.70112 | 0.68671 | 0.60158 | 1.2883
3563 | 0.74334 | 0.69344 | 0.66057 | 1.354
3564 | 0.75675 | 0.67945 | 0.69485 | 1.3743
3565 | 0.71209 | 0.62091 | 0.68397 | 1.3049
3566 | 0.62193 | 0.53019 | 0.63399 | 1.1642
3567 | 0.50132 | 0.41961 | 0.55919 | 0.97881
3568 | 0.35574 | 0.29441 | 0.45805 | 0.75246
3569 | 0.19831 | 0.17027 | 0.3326 | 0.50287
3570 | 0.080311 | 0.084455 | 0.16819 | 0.25265
3571 | 0.0128 | 0.0128 | 0.0128 | 0.0256
3572 | 0 | 0 | 0 | 0
3573 | 0 | 0 | 0 | 0
3574 | 0 | 0 | 0 | 0
3575 | 0 | 0 | 0 | 0
3576 | 0 | 0 | 0 | 0
3577 | 0 | 0 | 0 | 0
3578 | 0 | 0 | 0 | 0
3579 | 0 | 0 | 0 | 0
3580 | 0.004 | 0.004 | 0.004 | 0.008
3581 | 0.06 | 0.094266 | 0.060399 | 0.15467
3582 | 0.13617 | 0.18214 | 0.1315 | 0.31364
3583 | 0.28669 | 0.36517 | 0.2534 | 0.61858
3584 | 0.44521 | 0.51502 | 0.37576 | 0.89079
3585 | 0.55948 | 0.58355 | 0.48393 | 1.0675
3586 | 0.54806 | 0.54198 | 0.50378 | 1.0458
3587 | 0.53668 | 0.51909 | 0.50729 | 1.0264
3588 | 0.56411 | 0.53273 | 0.53903 | 1.0718
3589 | 0.53947 | 0.50232 | 0.52823 | 1.0306
3590 | 0.50886 | 0.46148 | 0.51549 | 0.97698
3591 | 0.41179 | 0.37073 | 0.44101 | 0.81174
3592 | 0.28157 | 0.26268 | 0.31365 | 0.57633
3593 | 0.1524 | 0.14873 | 0.17047 | 0.3192
3594 | 0.068755 | 0.070038 | 0.094252 | 0.16429
3595 | 0.0032 | 0.0032 | 0.0032 | 0.0064
3596 | 0 | 0 | 0 | 0
3597 | 0 | 0 | 0 | 0
3598 | 0 | 0 | 0 | 0
3599 | 0 | 0 | 0 | 0
3600 | 0 | 0 | 0 | 0
3601 | 0 | 0 | 0 | 0
3602 | 0 | 0 | 0 | 0
3603 | 0 | 0 | 0 | 0
3604 | 0.0016 | 0.0016 | 0.0016 | 0.0032
3605 | 0.0304 | 0.0304 | 0.0304 | 0.0608
3606 | 0.0688 | 0.0688 | 0.0688 | 0.1376
3607 | 0.1104 | 0.1104 | 0.1104 | 0.2208
3608 | 0.15676 | 0.15727 | 0.15626 | 0.31353
3609 | 0.19945 | 0.1998 | 0.19846 | 0.39825
3610 | 0.22154 | 0.22134 | 0.22002 | 0.44136
3611 | 0.23297 | 0.23215 | 0.23159 | 0.46373
3612 | 0.21458 | 0.21435 | 0.2144 | 0.42875
3613 | 0.19136 | 0.19108 | 0.19128 | 0.38235
3614 | 0.18486 | 0.18469 | 0.18488 | 0.36958
3615 | 0.15925 | 0.15857 | 0.15973 | 0.3183
3616 | 0.1128 | 0.1128 | 0.1128 | 0.2256
3617 | 0.076 | 0.076 | 0.076 | 0.152
3618 | 0.0376 | 0.0376 | 0.0376 | 0.0752
3619 | 0.0032 | 0.0032 | 0.0032 | 0.0064
3620 | 0 | 0 | 0 | 0
3621 | 0 | 0 | 0 | 0
3622 | 0 | 0 | 0 | 0
3623 | 0 | 0 | 0 | 0
3624 | 0 | 0 | 0 | 0
3625 | 0 | 0 | 0 | 0
3626 | 0 | 0 | 0 | 0
3627 | 0 | 0 | 0 | 0
3628 | 0.0048 | 0.0048 | 0.0048 | 0.0096
3629 | 0.06 | 0.13548 | 0.061734 | 0.19721
3630 | 0.149 | 0.31701 | 0.13328 | 0.45029
3631 | 0.32092 | 0.46749 | 0.26337 | 0.73086
3632 | 0.49558 | 0.59169 | 0.40262 | 0.99431
3633 | 0.64433 | 0.68387 | 0.53146 | 1.2153
3634 | 0.75455 | 0.7397 | 0.63831 | 1.378
3635 | 0.81482 | 0.7553 | 0.71274 | 1.468
3636 | 0.82088 | 0.72865 | 0.74737 | 1.476
3637 | 0.77401 | 0.66358 | 0.74146 | 1.405
3638 | 0.67848 | 0.56591 | 0.69547 | 1.2614
3639 | 0.54089 | 0.44345 | 0.61271 | 1.0562
3640 | 0.37731 | 0.30789 | 0.49736 | 0.80526
3641 | 0.20544 | 0.17558 | 0.35686 | 0.53244
3642 | 0.085293 | 0.090365 | 0.17814 | 0.2685
3643 | 0.0152 | 0.0152 | 0.0152 | 0.0304
3644 | 0 | 0 | 0 | 0
3645 | 0 | 0 | 0 | 0
3646 | 0 | 0 | 0 | 0
3647 | 0 | 0 | 0 | 0
3648 | 0 | 0 | 0 | 0
3649 | 0 | 0 | 0 | 0
3650 | 0 | 0 | 0 | 0
3651 | 0 | 0 | 0 | 0
3652 | 0.0016 | 0.0016 | 0.0016 | 0.0032
3653 | 0.0416 | 0.053922 | 0.041883 | 0.095806
3654 | 0.12265 | 0.13906 | 0.12118 | 0.26024
3655 | 0.20871 | 0.22305 | 0.20317 | 0.42623
3656 | 0.30808 | 0.32419 | 0.29272 | 0.61692
3657 | 0.39474 | 0.40105 | 0.37712 | 0.77817
3658 | 0.45699 | 0.45407 | 0.43326 | 0.88734
3659 | 0.4574 | 0.44818 | 0.44149 | 0.88966
3660 | 0.45526 | 0.44302 | 0.44551 | 0.88853
3661 | 0.42623 | 0.41068 | 0.42182 | 0.8325
3662 | 0.41838 | 0.39467 | 0.42248 | 0.81715
3663 | 0.31026 | 0.29852 | 0.31896 | 0.61747
3664 | 0.22779 | 0.22205 | 0.23785 | 0.4599
3665 | 0.13939 | 0.13802 | 0.14646 | 0.28448
3666 | 0.0695 | 0.070414 | 0.086046 | 0.15646
3667 | 0.0032 | 0.0032 | 0.0032 | 0.0064
3668 | 0 | 0 | 0 | 0
3669 | 0 | 0 | 0 | 0
3670 | 0 | 0 | 0 | 0
3671 | 0 | 0 | 0 | 0
3672 | 0 | 0 | 0 | 0
3673 | 0 | 0 | 0 | 0
3674 | 0 | 0 | 0 | 0
3675 | 0 | 0 | 0 | 0
3676 | 0.0072 | 0.0072 | 0.0072 | 0.0144
3677 | 0.0624 | 0.15125 | 0.064937 | 0.21619
3678 | 0.17588 | 0.36159 | 0.16171 | 0.5233
3679 | 0.32421 | 0.44538 | 0.27758 | 0.72296
3680 | 0.41709 | 0.471 | 0.36619 | 0.83719
3681 | 0.60682 | 0.6389 | 0.51913 | 1.158
3682 | 0.77308 | 0.76153 | 0.6752 | 1.4367
3683 | 0.35723 | 0.35285 | 0.34964 | 0.70249
3684 | 0.40802 | 0.39886 | 0.40072 | 0.79958
3685 | 0.30337 | 0.30017 | 0.30247 | 0.60264
3686 | 0.37306 | 0.35785 | 0.37579 | 0.73364
3687 | 0.37167 | 0.34628 | 0.39076 | 0.73703
3688 | 0.30331 | 0.27798 | 0.34991 | 0.62789
3689 | 0.14649 | 0.14361 | 0.16286 | 0.30647
3690 | 0.074294 | 0.0769 | 0.11898 | 0.19588
3691 | 0.0208 | 0.0208 | 0.0208 | 0.0416
3692 | 0 | 0 | 0 | 0
3693 | 0 | 0 | 0 | 0
3694 | 0 | 0 | 0 | 0
3695 | 0 | 0 | 0 | 0
3696 | 0 | 0 | 0 | 0
3697 | 0 | 0 | 0 | 0
3698 | 0 | 0 | 0 | 0
3699 | 0 | 0 | 0 | 0
3700 | 0.0048 | 0.0048 | 0.0048 | 0.0096
3701 | 0.0632 | 0.15615 | 0.066368 | 0.22252
3702 | 0.17672 | 0.37009 | 0.16257 | 0.53266
3703 | 0.33502 | 0.4914 | 0.2756 | 0.767
3704 | 0.50545 | 0.60605 | 0.4118 | 1.0179
3705 | 0.72433 | 0.76894 | 0.60498 | 1.3739
3706 | 0.85031 | 0.84022 | 0.75129 | 1.5915
3707 | 0.33361 | 0.33026 | 0.32778 | 0.65803
3708 | 0.30545 | 0.30361 | 0.30398 | 0.60759
3709 | 0.29438 | 0.2915 | 0.29359 | 0.58509
3710 | 0.26477 | 0.26244 | 0.2652 | 0.52764
3711 | 0.19205 | 0.19107 | 0.19278 | 0.38385
3712 | 0.1048 | 0.1048 | 0.1048 | 0.2096
3713 | 0.0728 | 0.0728 | 0.0728 | 0.1456
3714 | 0.0136 | 0.0136 | 0.0136 | 0.0272
3715 | 0.0032 | 0.0032 | 0.0032 | 0.0064
3716 | 0 | 0 | 0 | 0
3717 | 0 | 0 | 0 | 0
3718 | 0 | 0 | 0 | 0
3719 | 0 | 0 | 0 | 0
3720 | 0 | 0 | 0 | 0
3721 | 0 | 0 | 0 | 0
3722 | 0 | 0 | 0 | 0
3723 | 0 | 0 | 0 | 0
3724 | 0.0056 | 0.0056 | 0.0056 | 0.0112
3725 | 0.0496 | 0.11969 | 0.051989 | 0.17168
3726 | 0.14087 | 0.23195 | 0.13456 | 0.36651
3727 | 0.2735 | 0.34526 | 0.24668 | 0.59194
3728 | 0.39405 | 0.44037 | 0.35154 | 0.79191
3729 | 0.54676 | 0.57318 | 0.47702 | 1.0502
3730 | 0.62584 | 0.61912 | 0.55643 | 1.1756
3731 | 0.68085 | 0.64743 | 0.62238 | 1.2698
3732 | 0.62619 | 0.58466 | 0.59316 | 1.1778
3733 | 0.65039 | 0.5861 | 0.63282 | 1.2189
3734 | 0.5144 | 0.46822 | 0.52293 | 0.99116
3735 | 0.41278 | 0.37453 | 0.4421 | 0.81664
3736 | 0.29557 | 0.2703 | 0.3431 | 0.61339
3737 | 0.18425 | 0.17249 | 0.25322 | 0.42571
3738 | 0.077731 | 0.080008 | 0.11599 | 0.196
3739 | 0.0208 | 0.0208 | 0.037111 | 0.057911
3740 | 0 | 0 | 0 | 0
3741 | 0 | 0 | 0 | 0
3742 | 0 | 0 | 0 | 0
3743 | 0 | 0 | 0 | 0
3744 | 0 | 0 | 0 | 0
3745 | 0 | 0 | 0 | 0
3746 | 0 | 0 | 0 | 0
3747 | 0 | 0 | 0 | 0
3748 | 0.0056 | 0.0056 | 0.0056 | 0.0112
3749 | 0.0512 | 0.11031 | 0.053539 | 0.16385
3750 | 0.14343 | 0.25243 | 0.13587 | 0.38831
3751 | 0.2824 | 0.36486 | 0.25198 | 0.61683
3752 | 0.41099 | 0.46721 | 0.36191 | 0.82912
3753 | 0.54443 | 0.57211 | 0.47657 | 1.0487
3754 | 0.59219 | 0.58691 | 0.53454 | 1.1215
3755 | 0.67373 | 0.64166 | 0.61727 | 1.2589
3756 | 0.65462 | 0.60844 | 0.61784 | 1.2263
3757 | 0.6378 | 0.57733 | 0.6214 | 1.1987
3758 | 0.53405 | 0.48072 | 0.5444 | 1.0251
3759 | 0.40209 | 0.36903 | 0.42756 | 0.79659
3760 | 0.27619 | 0.26466 | 0.2982 | 0.56286
3761 | 0.18004 | 0.17418 | 0.21467 | 0.38884
3762 | 0.079039 | 0.08027 | 0.098517 | 0.17879
3763 | 0.0216 | 0.0216 | 0.035379 | 0.056979
3764 | 0 | 0 | 0 | 0
3765 | 0 | 0 | 0 | 0
3766 | 0 | 0 | 0 | 0
3767 | 0 | 0 | 0 | 0
3768 | 0 | 0 | 0 | 0
3769 | 0 | 0 | 0 | 0
3770 | 0 | 0 | 0 | 0
3771 | 0 | 0 | 0 | 0
3772 | 0.0056 | 0.0056 | 0.0056 | 0.0112
3773 | 0.0608 | 0.13355 | 0.063679 | 0.19723
3774 | 0.14777 | 0.30518 | 0.13747 | 0.44265
3775 | 0.31059 | 0.44485 | 0.26125 | 0.70611
3776 | 0.47116 | 0.56121 | 0.39287 | 0.95408
3777 | 0.61202 | 0.65192 | 0.51546 | 1.1674
3778 | 0.71033 | 0.7017 | 0.61302 | 1.3147
3779 | 0.76195 | 0.71554 | 0.67858 | 1.3941
3780 | 0.76618 | 0.69289 | 0.70786 | 1.4008
3781 | 0.73421 | 0.64192 | 0.70938 | 1.3513
3782 | 0.64638 | 0.5519 | 0.66498 | 1.2169
3783 | 0.528 | 0.44087 | 0.59546 | 1.0363
3784 | 0.37327 | 0.31226 | 0.49019 | 0.80244
3785 | 0.20798 | 0.18338 | 0.35711 | 0.54049
3786 | 0.063307 | 0.072886 | 0.2135 | 0.28639
3787 | 0.0264 | 0.0264 | 0.073949 | 0.10035
3788 | 0 | 0 | 0 | 0
3789 | 0 | 0 | 0 | 0
3790 | 0 | 0 | 0 | 0
3791 | 0 | 0 | 0 | 0
3792 | 0 | 0 | 0 | 0
3793 | 0 | 0 | 0 | 0
3794 | 0 | 0 | 0 | 0
3795 | 0 | 0 | 0 | 0
3796 | 0.004 | 0.004 | 0.004 | 0.008
3797 | 0.0504 | 0.062446 | 0.05096 | 0.11341
3798 | 0.10726 | 0.11372 | 0.10686 | 0.22058
3799 | 0.22838 | 0.25613 | 0.21883 | 0.47495
3800 | 0.30426 | 0.31979 | 0.2909 | 0.61069
3801 | 0.45355 | 0.46785 | 0.41963 | 0.88748
3802 | 0.50647 | 0.50368 | 0.47301 | 0.97669
3803 | 0.31845 | 0.31578 | 0.31362 | 0.6294
3804 | 0.59609 | 0.56526 | 0.57159 | 1.1369
3805 | 0.49317 | 0.46742 | 0.48629 | 0.95371
3806 | 0.46747 | 0.4341 | 0.47413 | 0.90823
3807 | 0.43251 | 0.38889 | 0.4668 | 0.85569
3808 | 0.32171 | 0.29268 | 0.37756 | 0.67024
3809 | 0.22747 | 0.20435 | 0.36848 | 0.57283
3810 | 0.088095 | 0.09937 | 0.26326 | 0.36263
3811 | 0.0256 | 0.0256 | 0.056867 | 0.082467
3812 | 0 | 0 | 0 | 0
3813 | 0 | 0 | 0 | 0
3814 | 0 | 0 | 0 | 0
3815 | 0 | 0 | 0 | 0
3816 | 0 | 0 | 0 | 0
3817 | 0 | 0 | 0 | 0
3818 | 0 | 0 | 0 | 0
3819 | 0 | 0 | 0 | 0
3820 | 0.0152 | 0.0152 | 0.0152 | 0.0304
3821 | 0.0592 | 0.14349 | 0.063148 | 0.20664
3822 | 0.14791 | 0.30786 | 0.13792 | 0.44578
3823 | 0.30546 | 0.43547 | 0.26148 | 0.69695
3824 | 0.428 | 0.49007 | 0.37512 | 0.86519
3825 | 0.37646 | 0.38398 | 0.35885 | 0.74283
3826 | 0.64537 | 0.64062 | 0.5763 | 1.2169
3827 | 0.77778 | 0.73371 | 0.69759 | 1.4313
3828 | 0.62032 | 0.58406 | 0.59146 | 1.1755
3829 | 0.2511 | 0.24832 | 0.25037 | 0.49869
3830 | 0.24269 | 0.23924 | 0.2434 | 0.48264
3831 | 0.41207 | 0.38079 | 0.43677 | 0.81756
3832 | 0.18107 | 0.17867 | 0.18572 | 0.36439
3833 | 0.10456 | 0.10448 | 0.1051 | 0.20958
3834 | 0.0416 | 0.0416 | 0.0416 | 0.0832
3835 | 0.008 | 0.008 | 0.008 | 0.016
3836 | 0 | 0 | 0 | 0
3837 | 0 | 0 | 0 | 0
3838 | 0 | 0 | 0 | 0
3839 | 0 | 0 | 0 | 0
3840 | 0 | 0 | 0 | 0
3841 | 0 | 0 | 0 | 0
3842 | 0 | 0 | 0 | 0
3843 | 0 | 0 | 0 | 0
3844 | 0.008 | 0.008 | 0.008 | 0.016
3845 | 0.0576 | 0.10703 | 0.060163 | 0.1672
3846 | 0.092102 | 0.093533 | 0.092018 | 0.18555
3847 | 0.24938 | 0.29612 | 0.23356 | 0.52969
3848 | 0.52025 | 0.61077 | 0.4442 | 1.055
3849 | 0.7306 | 0.77054 | 0.6389 | 1.4094
3850 | 0.40711 | 0.4061 | 0.39113 | 0.79723
3851 | 0.42621 | 0.41982 | 0.41454 | 0.83437
3852 | 0.31545 | 0.31308 | 0.31356 | 0.62664
3853 | 0.26339 | 0.26155 | 0.26291 | 0.52446
3854 | 0.36482 | 0.35201 | 0.3675 | 0.71951
3855 | 0.28726 | 0.27896 | 0.29413 | 0.57309
3856 | 0.15153 | 0.15068 | 0.15317 | 0.30385
3857 | 0.0248 | 0.0248 | 0.0248 | 0.0496
3858 | 0.0136 | 0.0136 | 0.0136 | 0.0272
3859 | 0.004 | 0.004 | 0.004 | 0.008
3860 | 0 | 0 | 0 | 0
3861 | 0 | 0 | 0 | 0
3862 | 0 | 0 | 0 | 0
3863 | 0 | 0 | 0 | 0
3864 | 0 | 0 | 0 | 0
3865 | 0 | 0 | 0 | 0
3866 | 0 | 0 | 0 | 0
3867 | 0 | 0 | 0 | 0
3868 | 0.0056 | 0.0056 | 0.0056 | 0.0112
3869 | 0.0624 | 0.14626 | 0.066779 | 0.21304
3870 | 0.15241 | 0.33203 | 0.14187 | 0.4739
3871 | 0.33441 | 0.496 | 0.28048 | 0.77648
3872 | 0.55493 | 0.66525 | 0.46225 | 1.1275
3873 | 0.65199 | 0.69965 | 0.54394 | 1.2436
3874 | 0.74468 | 0.73924 | 0.65473 | 1.394
3875 | 0.39505 | 0.38995 | 0.38568 | 0.77563
3876 | 0.39517 | 0.38802 | 0.38948 | 0.7775
3877 | 0.34625 | 0.34207 | 0.34516 | 0.68722
3878 | 0.36985 | 0.3563 | 0.37269 | 0.72899
3879 | 0.3641 | 0.34453 | 0.38035 | 0.72489
3880 | 0.27887 | 0.26701 | 0.30212 | 0.56913
3881 | 0.19463 | 0.18122 | 0.27741 | 0.45863
3882 | 0.077211 | 0.084049 | 0.17776 | 0.26181
3883 | 0.032 | 0.032 | 0.070639 | 0.10264
3884 | 0 | 0 | 0 | 0
3885 | 0 | 0 | 0 | 0
3886 | 0 | 0 | 0 | 0
3887 | 0 | 0 | 0 | 0
3888 | 0 | 0 | 0 | 0
3889 | 0 | 0 | 0 | 0
3890 | 0 | 0 | 0 | 0
3891 | 0 | 0 | 0 | 0
3892 | 0.0064 | 0.0064 | 0.0064 | 0.0128
3893 | 0.0584 | 0.1153 | 0.061372 | 0.17668
3894 | 0.15062 | 0.2941 | 0.14264 | 0.43674
3895 | 0.2916 | 0.40409 | 0.25405 | 0.65814
3896 | 0.43862 | 0.51114 | 0.37831 | 0.88945
3897 | 0.5414 | 0.5692 | 0.47836 | 1.0476
3898 | 0.5559 | 0.55352 | 0.51247 | 1.066
3899 | 0.59397 | 0.57344 | 0.55623 | 1.1297
3900 | 0.5923 | 0.56002 | 0.56662 | 1.1266
3901 | 0.57093 | 0.5311 | 0.56064 | 1.0917
3902 | 0.56484 | 0.50313 | 0.57793 | 1.0811
3903 | 0.48068 | 0.42074 | 0.53123 | 0.95197
3904 | 0.30284 | 0.28121 | 0.3454 | 0.62661
3905 | 0.18724 | 0.18186 | 0.22138 | 0.40324
3906 | 0.086452 | 0.088659 | 0.11864 | 0.2073
3907 | 0.0248 | 0.0248 | 0.031161 | 0.055961
3908 | 0 | 0 | 0 | 0
3909 | 0 | 0 | 0 | 0
3910 | 0 | 0 | 0 | 0
3911 | 0 | 0 | 0 | 0
3912 | 0 | 0 | 0 | 0
3913 | 0 | 0 | 0 | 0
3914 | 0 | 0 | 0 | 0
3915 | 0 | 0 | 0 | 0
3916 | 0.004 | 0.004 | 0.004 | 0.008
3917 | 0.0504 | 0.095309 | 0.052762 | 0.14807
3918 | 0.13844 | 0.21595 | 0.13505 | 0.351
3919 | 0.27938 | 0.36357 | 0.25166 | 0.61523
3920 | 0.41177 | 0.47144 | 0.36213 | 0.83358
3921 | 0.56823 | 0.59963 | 0.49794 | 1.0976
3922 | 0.60612 | 0.60286 | 0.54673 | 1.1496
3923 | 0.59759 | 0.57743 | 0.56027 | 1.1377
3924 | 0.58952 | 0.55777 | 0.56419 | 1.122
3925 | 0.55063 | 0.51572 | 0.54169 | 1.0574
3926 | 0.52031 | 0.47544 | 0.52995 | 1.0054
3927 | 0.46296 | 0.41014 | 0.50773 | 0.91787
3928 | 0.35422 | 0.30807 | 0.44539 | 0.75346
3929 | 0.19683 | 0.18361 | 0.28133 | 0.46494
3930 | 0.080282 | 0.086231 | 0.16627 | 0.2525
3931 | 0.032 | 0.032 | 0.063426 | 0.095426
3932 | 0 | 0 | 0 | 0
3933 | 0 | 0 | 0 | 0
3934 | 0 | 0 | 0 | 0
3935 | 0 | 0 | 0 | 0
3936 | 0 | 0 | 0 | 0
3937 | 0 | 0 | 0 | 0
3938 | 0 | 0 | 0 | 0
3939 | 0 | 0 | 0 | 0
3940 | 0.0072 | 0.0072 | 0.0072 | 0.0144
3941 | 0.0632 | 0.15302 | 0.067924 | 0.22094
3942 | 0.14986 | 0.33793 | 0.14218 | 0.4801
3943 | 0.32722 | 0.48693 | 0.27534 | 0.76227
3944 | 0.50075 | 0.60912 | 0.41506 | 1.0242
3945 | 0.65132 | 0.7019 | 0.54482 | 1.2467
3946 | 0.76377 | 0.75801 | 0.65294 | 1.411
3947 | 0.82673 | 0.77499 | 0.72913 | 1.5041
3948 | 0.84019 | 0.75391 | 0.77071 | 1.5246
3949 | 0.79685 | 0.69033 | 0.76957 | 1.4599
3950 | 0.70854 | 0.5977 | 0.73268 | 1.3304
3951 | 0.57396 | 0.47644 | 0.65661 | 1.133
3952 | 0.40788 | 0.33875 | 0.54498 | 0.88372
3953 | 0.22778 | 0.20003 | 0.40618 | 0.60621
3954 | 0.066946 | 0.079857 | 0.25203 | 0.33189
3955 | 0.0216 | 0.0216 | 0.10331 | 0.12491
3956 | 0 | 0 | 0 | 0
3957 | 0 | 0 | 0 | 0
3958 | 0 | 0 | 0 | 0
3959 | 0 | 0 | 0 | 0
3960 | 0 | 0 | 0 | 0
3961 | 0 | 0 | 0 | 0
3962 | 0 | 0 | 0 | 0
3963 | 0 | 0 | 0 | 0
3964 | 0.0016 | 0.0016 | 0.0016 | 0.0032
3965 | 0.0128 | 0.0128 | 0.0128 | 0.0256
3966 | 0.0272 | 0.0272 | 0.0272 | 0.0544
3967 | 0.044 | 0.044 | 0.044 | 0.088
3968 | 0.0584 | 0.0584 | 0.0584 | 0.1168
3969 | 0.0648 | 0.0648 | 0.0648 | 0.1296
3970 | 0.08 | 0.08 | 0.08 | 0.16
3971 | 0.0928 | 0.0928 | 0.0928 | 0.1856
3972 | 0.096 | 0.096 | 0.096 | 0.192
3973 | 0.088 | 0.088 | 0.088 | 0.176
3974 | 0.0752 | 0.0752 | 0.0752 | 0.1504
3975 | 0.068 | 0.068 | 0.068 | 0.136
3976 | 0.0496 | 0.0496 | 0.0496 | 0.0992
3977 | 0.0344 | 0.0344 | 0.0344 | 0.0688
3978 | 0.0208 | 0.0208 | 0.0208 | 0.0416
3979 | 0.0072 | 0.0072 | 0.0072 | 0.0144
3980 | 0 | 0 | 0 | 0
3981 | 0 | 0 | 0 | 0
3982 | 0 | 0 | 0 | 0
3983 | 0 | 0 | 0 | 0
3984 | 0 | 0 | 0 | 0
3985 | 0 | 0 | 0 | 0
3986 | 0 | 0 | 0 | 0
3987 | 0 | 0 | 0 | 0
3988 | 0.004 | 0.004 | 0.004 | 0.008
3989 | 0.028 | 0.028 | 0.028 | 0.056
3990 | 0.0408 | 0.0408 | 0.0408 | 0.0816
3991 | 0.088 | 0.088 | 0.088 | 0.176
3992 | 0.1088 | 0.1088 | 0.1088 | 0.2176
3993 | 0.12563 | 0.1257 | 0.12548 | 0.25118
3994 | 0.18572 | 0.18571 | 0.18544 | 0.37115
3995 | 0.26009 | 0.25938 | 0.25873 | 0.51811
3996 | 0.28268 | 0.2813 | 0.28156 | 0.56286
3997 | 0.20014 | 0.19988 | 0.20007 | 0.39995
3998 | 0.21391 | 0.21289 | 0.21414 | 0.42703
3999 | 0.20319 | 0.202 | 0.20421 | 0.40621
4000 | 0.1056 | 0.1056 | 0.1056 | 0.2112
4001 | 0.068 | 0.068 | 0.068 | 0.136
4002 | 0.0384 | 0.0384 | 0.0384 | 0.0768
4003 | 0.0088 | 0.0088 | 0.0088 | 0.0176
4004 | 0 | 0 | 0 | 0
4005 | 0 | 0 | 0 | 0
4006 | 0 | 0 | 0 | 0
4007 | 0 | 0 | 0 | 0
4008 | 0 | 0 | 0 | 0
4009 | 0 | 0 | 0 | 0
4010 | 0 | 0 | 0 | 0
4011 | 0 | 0 | 0 | 0
4012 | 0.0016 | 0.0016 | 0.0016 | 0.0032
4013 | 0.0264 | 0.0264 | 0.0264 | 0.0528
4014 | 0.0576 | 0.0576 | 0.0576 | 0.1152
4015 | 0.096 | 0.096 | 0.096 | 0.192
4016 | 0.13357 | 0.13375 | 0.13342 | 0.26718
4017 | 0.15608 | 0.1563 | 0.15563 | 0.31193
4018 | 0.17606 | 0.17605 | 0.17592 | 0.35198
4019 | 0.18567 | 0.18561 | 0.18556 | 0.37118
4020 | 0.19208 | 0.19198 | 0.192 | 0.38398
4021 | 0.19047 | 0.19034 | 0.19043 | 0.38078
4022 | 0.17204 | 0.1719 | 0.17208 | 0.34398
4023 | 0.1464 | 0.1461 | 0.14665 | 0.29275
4024 | 0.1136 | 0.1136 | 0.1136 | 0.2272
4025 | 0.08 | 0.08 | 0.08 | 0.16
4026 | 0.048 | 0.048 | 0.048 | 0.096
4027 | 0.016 | 0.016 | 0.016 | 0.032
4028 | 0 | 0 | 0 | 0
4029 | 0 | 0 | 0 | 0
4030 | 0 | 0 | 0 | 0
4031 | 0 | 0 | 0 | 0
4032 | 0 | 0 | 0 | 0
4033 | 0 | 0 | 0 | 0
4034 | 0 | 0 | 0 | 0
4035 | 0 | 0 | 0 | 0
4036 | 0.0016 | 0.0016 | 0.0016 | 0.0032
4037 | 0.0512 | 0.067655 | 0.052078 | 0.11973
4038 | 0.14205 | 0.21647 | 0.13945 | 0.35592
4039 | 0.23104 | 0.25509 | 0.22333 | 0.47842
4040 | 0.33718 | 0.36205 | 0.31791 | 0.67997
4041 | 0.36717 | 0.37376 | 0.35363 | 0.72739
4042 | 0.40177 | 0.4014 | 0.38817 | 0.78957
4043 | 0.492 | 0.48178 | 0.47244 | 0.95422
4044 | 0.56383 | 0.53844 | 0.54326 | 1.0817
4045 | 0.56032 | 0.52382 | 0.55078 | 1.0746
4046 | 0.58737 | 0.52105 | 0.60219 | 1.1232
4047 | 0.47717 | 0.41834 | 0.52724 | 0.94557
4048 | 0.328 | 0.29543 | 0.39311 | 0.68854
4049 | 0.20199 | 0.18697 | 0.2997 | 0.48668
4050 | 0.081075 | 0.088511 | 0.18593 | 0.27444
4051 | 0.0352 | 0.0352 | 0.081766 | 0.11697
4052 | 0.0008 | 0.0008 | 0.0008 | 0.0016
4053 | 0 | 0 | 0 | 0
4054 | 0 | 0 | 0 | 0
4055 | 0 | 0 | 0 | 0
4056 | 0 | 0 | 0 | 0
4057 | 0 | 0 | 0 | 0
4058 | 0 | 0 | 0 | 0
4059 | 0 | 0 | 0 | 0
4060 | 0.0088 | 0.0088 | 0.0088 | 0.0176
4061 | 0.0616 | 0.1349 | 0.06551 | 0.20041
4062 | 0.1471 | 0.28353 | 0.14232 | 0.42585
4063 | 0.36529 | 0.50488 | 0.32118 | 0.82606
4064 | 0.43831 | 0.50638 | 0.38557 | 0.89195
4065 | 0.52944 | 0.5579 | 0.47095 | 1.0288
4066 | 0.56567 | 0.56444 | 0.52029 | 1.0847
4067 | 0.40871 | 0.40368 | 0.39905 | 0.80273
4068 | 0.4496 | 0.43833 | 0.44047 | 0.8788
4069 | 0.41046 | 0.39841 | 0.40728 | 0.80569
4070 | 0.30514 | 0.3014 | 0.30597 | 0.60737
4071 | 0.25197 | 0.24841 | 0.25501 | 0.50342
4072 | 0.1216 | 0.1216 | 0.1216 | 0.2432
4073 | 0.11154 | 0.11137 | 0.11258 | 0.22395
4074 | 0.080999 | 0.082228 | 0.098183 | 0.18041
4075 | 0.0248 | 0.0248 | 0.0248 | 0.0496
4076 | 0 | 0 | 0 | 0
4077 | 0 | 0 | 0 | 0
4078 | 0 | 0 | 0 | 0
4079 | 0 | 0 | 0 | 0
4080 | 0 | 0 | 0 | 0
4081 | 0 | 0 | 0 | 0
4082 | 0 | 0 | 0 | 0
4083 | 0 | 0 | 0 | 0
4084 | 0.0056 | 0.0056 | 0.0056 | 0.0112
4085 | 0.068 | 0.16523 | 0.073187 | 0.23842
4086 | 0.15013 | 0.226 | 0.14747 | 0.37347
4087 | 0.20612 | 0.22394 | 0.20049 | 0.42443
4088 | 0.25837 | 0.26738 | 0.25145 | 0.51883
4089 | 0.14175 | 0.14219 | 0.14086 | 0.28305
4090 | 0.23824 | 0.2382 | 0.23674 | 0.47493
4091 | 0.37279 | 0.37025 | 0.3679 | 0.73815
4092 | 0.48144 | 0.46528 | 0.46831 | 0.93359
4093 | 0.68845 | 0.62643 | 0.67209 | 1.2985
4094 | 0.5061 | 0.46767 | 0.51464 | 0.98231
4095 | 0.35023 | 0.33324 | 0.36476 | 0.698
4096 | 0.18344 | 0.18116 | 0.18803 | 0.36919
4097 | 0.21085 | 0.19838 | 0.2907 | 0.48908
4098 | 0.087263 | 0.097474 | 0.23517 | 0.33265
4099 | 0.0256 | 0.0256 | 0.11578 | 0.14138
4100 | 0.0008 | 0.0008 | 0.0008 | 0.0016
4101 | 0 | 0 | 0 | 0
4102 | 0 | 0 | 0 | 0
4103 | 0 | 0 | 0 | 0
4104 | 0 | 0 | 0 | 0
4105 | 0 | 0 | 0 | 0
4106 | 0 | 0 | 0 | 0
4107 | 0 | 0 | 0 | 0
4108 | 0.0048 | 0.0048 | 0.0048 | 0.0096
4109 | 0.0504 | 0.1222 | 0.054231 | 0.17643
4110 | 0.14692 | 0.25175 | 0.14317 | 0.39492
4111 | 0.27869 | 0.36583 | 0.25255 | 0.61838
4112 | 0.39638 | 0.44776 | 0.3568 | 0.80456
4113 | 0.49859 | 0.52203 | 0.45096 | 0.973
4114 | 0.59212 | 0.59079 | 0.53699 | 1.1278
4115 | 0.66347 | 0.63656 | 0.61153 | 1.2481
4116 | 0.68749 | 0.64012 | 0.64892 | 1.289
4117 | 0.68004 | 0.61424 | 0.66267 | 1.2769
4118 | 0.5792 | 0.51614 | 0.59321 | 1.1094
4119 | 0.49094 | 0.4286 | 0.54211 | 0.97071
4120 | 0.35504 | 0.30898 | 0.44748 | 0.75646
4121 | 0.21852 | 0.19851 | 0.34747 | 0.54597
4122 | 0.076074 | 0.084361 | 0.19612 | 0.28048
4123 | 0.0248 | 0.0248 | 0.076903 | 0.1017
4124 | 0 | 0 | 0 | 0
4125 | 0 | 0 | 0 | 0
4126 | 0 | 0 | 0 | 0
4127 | 0 | 0 | 0 | 0
4128 | 0 | 0 | 0 | 0
4129 | 0 | 0 | 0 | 0
4130 | 0 | 0 | 0 | 0
4131 | 0 | 0 | 0 | 0
4132 | 0.0064 | 0.0064 | 0.0064 | 0.0128
4133 | 0.0616 | 0.14123 | 0.065479 | 0.20671
4134 | 0.14317 | 0.31439 | 0.13754 | 0.45194
4135 | 0.32915 | 0.47476 | 0.28546 | 0.76022
4136 | 0.4775 | 0.57612 | 0.40154 | 0.97766
4137 | 0.62323 | 0.67195 | 0.52476 | 1.1967
4138 | 0.69953 | 0.69764 | 0.62121 | 1.3188
4139 | 0.32318 | 0.32066 | 0.3183 | 0.63895
4140 | 0.32759 | 0.32505 | 0.32552 | 0.65057
4141 | 0.32395 | 0.32105 | 0.32319 | 0.64424
4142 | 0.31891 | 0.31461 | 0.31986 | 0.63447
4143 | 0.27283 | 0.26864 | 0.27628 | 0.54492
4144 | 0.2053 | 0.20341 | 0.20905 | 0.41246
4145 | 0.13391 | 0.13319 | 0.13859 | 0.27178
4146 | 0.072437 | 0.072585 | 0.074566 | 0.14715
4147 | 0.0224 | 0.0224 | 0.0224 | 0.0448
4148 | 0 | 0 | 0 | 0
4149 | 0 | 0 | 0 | 0
4150 | 0 | 0 | 0 | 0
4151 | 0 | 0 | 0 | 0
4152 | 0 | 0 | 0 | 0
4153 | 0 | 0 | 0 | 0
4154 | 0 | 0 | 0 | 0
4155 | 0 | 0 | 0 | 0
4156 | 0.0064 | 0.0064 | 0.0064 | 0.0128
4157 | 0.0624 | 0.14654 | 0.066499 | 0.21304
4158 | 0.15809 | 0.34107 | 0.15208 | 0.49315
4159 | 0.32387 | 0.4866 | 0.27575 | 0.76235
4160 | 0.53968 | 0.65503 | 0.45174 | 1.1068
4161 | 0.70531 | 0.76007 | 0.59464 | 1.3547
4162 | 0.81131 | 0.80935 | 0.718 | 1.5273
4163 | 0.39053 | 0.38603 | 0.38167 | 0.7677
4164 | 0.37637 | 0.37286 | 0.37347 | 0.74632
4165 | 0.34203 | 0.33825 | 0.34102 | 0.67927
4166 | 0.25177 | 0.2499 | 0.25218 | 0.50208
4167 | 0.20561 | 0.20441 | 0.20659 | 0.41101
4168 | 0.14064 | 0.14037 | 0.14118 | 0.28155
4169 | 0.0536 | 0.0536 | 0.0536 | 0.1072
4170 | 0.0136 | 0.0136 | 0.0136 | 0.0272
4171 | 0.004 | 0.004 | 0.004 | 0.008
4172 | 0 | 0 | 0 | 0
4173 | 0 | 0 | 0 | 0
4174 | 0 | 0 | 0 | 0
4175 | 0 | 0 | 0 | 0
4176 | 0 | 0 | 0 | 0
4177 | 0 | 0 | 0 | 0
4178 | 0 | 0 | 0 | 0
4179 | 0 | 0 | 0 | 0
4180 | 0.0016 | 0.0016 | 0.0016 | 0.0032
4181 | 0.0208 | 0.0208 | 0.0208 | 0.0416
4182 | 0.0296 | 0.0296 | 0.0296 | 0.0592
4183 | 0.0392 | 0.0392 | 0.0392 | 0.0784
4184 | 0.0672 | 0.0672 | 0.0672 | 0.1344
4185 | 0.1216 | 0.1216 | 0.1216 | 0.2432
4186 | 0.15046 | 0.15045 | 0.15032 | 0.30078
4187 | 0.16967 | 0.16962 | 0.16956 | 0.33918
4188 | 0.16888 | 0.16878 | 0.1688 | 0.33758
4189 | 0.14247 | 0.14234 | 0.14243 | 0.28478
4190 | 0.144 | 0.144 | 0.144 | 0.288
4191 | 0.1208 | 0.1208 | 0.1208 | 0.2416
4192 | 0.1064 | 0.1064 | 0.1064 | 0.2128
4193 | 0.0712 | 0.0712 | 0.0712 | 0.1424
4194 | 0.0368 | 0.0368 | 0.0368 | 0.0736
4195 | 0.012 | 0.012 | 0.012 | 0.024
4196 | 0 | 0 | 0 | 0
4197 | 0 | 0 | 0 | 0
4198 | 0 | 0 | 0 | 0
4199 | 0 | 0 | 0 | 0
4200 | 0 | 0 | 0 | 0
4201 | 0 | 0 | 0 | 0
4202 | 0 | 0 | 0 | 0
4203 | 0 | 0 | 0 | 0
4204 | 0.0016 | 0.0016 | 0.0016 | 0.0032
4205 | 0.008 | 0.008 | 0.008 | 0.016
4206 | 0.1362 | 0.18863 | 0.13444 | 0.32307
4207 | 0.16902 | 0.17471 | 0.16732 | 0.34204
4208 | 0.17402 | 0.17611 | 0.17243 | 0.34853
4209 | 0.53453 | 0.56218 | 0.47828 | 1.0405
4210 | 0.39643 | 0.3961 | 0.38217 | 0.77827
4211 | 0.2368 | 0.23618 | 0.23556 | 0.47173
4212 | 0.21452 | 0.21335 | 0.21355 | 0.42691
4213 | 0.74399 | 0.6682 | 0.72361 | 1.3918
4214 | 0.55607 | 0.50114 | 0.56797 | 1.0691
4215 | 0.33936 | 0.32421 | 0.35173 | 0.67594
4216 | 0.22948 | 0.22387 | 0.24071 | 0.46458
4217 | 0.0712 | 0.0712 | 0.0712 | 0.1424
4218 | 0.0256 | 0.0256 | 0.0256 | 0.0512
4219 | 0.0048 | 0.0048 | 0.0048 | 0.0096
4220 | 0 | 0 | 0 | 0
4221 | 0 | 0 | 0 | 0
4222 | 0 | 0 | 0 | 0
4223 | 0 | 0 | 0 | 0
4224 | 0 | 0 | 0 | 0
4225 | 0 | 0 | 0 | 0
4226 | 0 | 0 | 0 | 0
4227 | 0 | 0 | 0 | 0
4228 | 0.0048 | 0.0048 | 0.0048 | 0.0096
4229 | 0.0488 | 0.12569 | 0.052274 | 0.17796
4230 | 0.14524 | 0.25654 | 0.14142 | 0.39795
4231 | 0.28298 | 0.38388 | 0.25287 | 0.63676
4232 | 0.42331 | 0.49391 | 0.36905 | 0.86296
4233 | 0.54486 | 0.57685 | 0.47978 | 1.0566
4234 | 0.63425 | 0.63265 | 0.56468 | 1.1973
4235 | 0.68477 | 0.65476 | 0.62542 | 1.2802
4236 | 0.69163 | 0.64146 | 0.65002 | 1.2915
4237 | 0.66085 | 0.597 | 0.64353 | 1.2405
4238 | 0.58972 | 0.52061 | 0.60375 | 1.1244
4239 | 0.48475 | 0.42531 | 0.53304 | 0.95835
4240 | 0.35359 | 0.31214 | 0.43557 | 0.74771
4241 | 0.21291 | 0.19621 | 0.31881 | 0.51502
4242 | 0.079049 | 0.086918 | 0.19521 | 0.28213
4243 | 0.0256 | 0.0256 | 0.079292 | 0.10489
4244 | 0 | 0 | 0 | 0
4245 | 0 | 0 | 0 | 0
4246 | 0 | 0 | 0 | 0
4247 | 0 | 0 | 0 | 0
4248 | 0 | 0 | 0 | 0
4249 | 0 | 0 | 0 | 0
4250 | 0 | 0 | 0 | 0
4251 | 0 | 0 | 0 | 0
4252 | 0.0056 | 0.0056 | 0.0056 | 0.0112
4253 | 0.06 | 0.12817 | 0.062731 | 0.19091
4254 | 0.14061 | 0.29643 | 0.13526 | 0.4317
4255 | 0.29932 | 0.43906 | 0.25762 | 0.69668
4256 | 0.45985 | 0.55416 | 0.38735 | 0.94152
4257 | 0.59609 | 0.64003 | 0.50715 | 1.1472
4258 | 0.69488 | 0.69281 | 0.60492 | 1.2977
4259 | 0.74726 | 0.70852 | 0.67032 | 1.3788
4260 | 0.76169 | 0.69482 | 0.70608 | 1.4009
4261 | 0.72698 | 0.64307 | 0.70401 | 1.3471
4262 | 0.65092 | 0.56082 | 0.66884 | 1.2297
4263 | 0.53143 | 0.45057 | 0.59711 | 1.0477
4264 | 0.3799 | 0.32312 | 0.49223 | 0.81534
4265 | 0.21976 | 0.1961 | 0.36658 | 0.56267
4266 | 0.072717 | 0.08316 | 0.22689 | 0.31005
4267 | 0.0256 | 0.0256 | 0.087282 | 0.11288
4268 | 0 | 0 | 0 | 0
4269 | 0 | 0 | 0 | 0
4270 | 0 | 0 | 0 | 0
4271 | 0 | 0 | 0 | 0
4272 | 0 | 0 | 0 | 0
4273 | 0 | 0 | 0 | 0
4274 | 0 | 0 | 0 | 0
4275 | 0 | 0 | 0 | 0
4276 | 0.0024 | 0.0024 | 0.0024 | 0.0048
4277 | 0.0296 | 0.0296 | 0.0296 | 0.0592
4278 | 0.0816 | 0.0816 | 0.0816 | 0.1632
4279 | 0.0328 | 0.0328 | 0.0328 | 0.0656
4280 | 0.1296 | 0.1296 | 0.1296 | 0.2592
4281 | 0.18976 | 0.1902 | 0.18885 | 0.37905
4282 | 0.40367 | 0.40331 | 0.38939 | 0.7927
4283 | 0.36953 | 0.36709 | 0.36469 | 0.73178
4284 | 0.49739 | 0.48051 | 0.48331 | 0.96382
4285 | 0.46849 | 0.44854 | 0.46284 | 0.91138
4286 | 0.5797 | 0.52041 | 0.59125 | 1.1117
4287 | 0.32022 | 0.30759 | 0.33037 | 0.63796
4288 | 0.34119 | 0.30947 | 0.40324 | 0.71271
4289 | 0.21498 | 0.19881 | 0.30719 | 0.506
4290 | 0.10414 | 0.11487 | 0.26854 | 0.38341
4291 | 0.0248 | 0.0248 | 0.1223 | 0.1471
4292 | 0.0016 | 0.0016 | 0.0016 | 0.0032
4293 | 0 | 0 | 0 | 0
4294 | 0 | 0 | 0 | 0
4295 | 0 | 0 | 0 | 0
4296 | 0 | 0 | 0 | 0
4297 | 0 | 0 | 0 | 0
4298 | 0 | 0 | 0 | 0
4299 | 0 | 0 | 0 | 0
4300 | 0.004 | 0.004 | 0.004 | 0.008
4301 | 0.0152 | 0.0152 | 0.0152 | 0.0304
4302 | 0.10728 | 0.11995 | 0.10683 | 0.22679
4303 | 0.22344 | 0.25639 | 0.21352 | 0.46991
4304 | 0.52802 | 0.61867 | 0.45776 | 1.0764
4305 | 0.42155 | 0.43495 | 0.39425 | 0.8292
4306 | 0.5153 | 0.51443 | 0.48119 | 0.99562
4307 | 0.49568 | 0.48531 | 0.47516 | 0.96047
4308 | 0.60716 | 0.57595 | 0.58112 | 1.1571
4309 | 0.32574 | 0.31964 | 0.324 | 0.64363
4310 | 0.59227 | 0.5337 | 0.60368 | 1.1374
4311 | 0.29535 | 0.28633 | 0.30261 | 0.58894
4312 | 0.14138 | 0.14096 | 0.14216 | 0.28313
4313 | 0.0256 | 0.0256 | 0.0256 | 0.0512
4314 | 0.0144 | 0.0144 | 0.0144 | 0.0288
4315 | 0.0048 | 0.0048 | 0.0048 | 0.0096
4316 | 0 | 0 | 0 | 0
4317 | 0 | 0 | 0 | 0
4318 | 0 | 0 | 0 | 0
4319 | 0 | 0 | 0 | 0
4320 | 0 | 0 | 0 | 0
4321 | 0 | 0 | 0 | 0
4322 | 0 | 0 | 0 | 0
4323 | 0 | 0 | 0 | 0
4324 | 0.004 | 0.004 | 0.004 | 0.008
4325 | 0.06 | 0.13498 | 0.062225 | 0.19721
4326 | 0.1474 | 0.33322 | 0.14075 | 0.47397
4327 | 0.32622 | 0.49249 | 0.27616 | 0.76865
4328 | 0.53015 | 0.64499 | 0.44115 | 1.0861
4329 | 0.6601 | 0.71349 | 0.55056 | 1.264
4330 | 0.75818 | 0.7556 | 0.6669 | 1.4225
4331 | 0.35666 | 0.35303 | 0.34946 | 0.70249
4332 | 0.29326 | 0.29168 | 0.29193 | 0.58361
4333 | 0.3054 | 0.30285 | 0.30466 | 0.60751
4334 | 0.21558 | 0.21441 | 0.2158 | 0.43021
4335 | 0.19042 | 0.18951 | 0.19114 | 0.38065
4336 | 0.14938 | 0.14896 | 0.15016 | 0.29913
4337 | 0.13206 | 0.13142 | 0.13561 | 0.26703
4338 | 0.073258 | 0.07339 | 0.075361 | 0.14875
4339 | 0.0264 | 0.0264 | 0.034364 | 0.060764
4340 | 0 | 0 | 0 | 0
4341 | 0 | 0 | 0 | 0
4342 | 0 | 0 | 0 | 0
4343 | 0 | 0 | 0 | 0
4344 | 0 | 0 | 0 | 0
4345 | 0 | 0 | 0 | 0
4346 | 0 | 0 | 0 | 0
4347 | 0 | 0 | 0 | 0
4348 | 0.004 | 0.004 | 0.004 | 0.008
4349 | 0.052 | 0.11199 | 0.053463 | 0.16545
4350 | 0.14064 | 0.2438 | 0.13687 | 0.38067
4351 | 0.27596 | 0.36858 | 0.24796 | 0.61654
4352 | 0.41171 | 0.47753 | 0.36049 | 0.83801
4353 | 0.52942 | 0.55934 | 0.46762 | 1.027
4354 | 0.61545 | 0.61343 | 0.54957 | 1.163
4355 | 0.66289 | 0.63442 | 0.60671 | 1.2411
4356 | 0.67318 | 0.62552 | 0.63316 | 1.2587
4357 | 0.64663 | 0.58529 | 0.62869 | 1.214
4358 | 0.58107 | 0.51381 | 0.59343 | 1.1072
4359 | 0.47749 | 0.42019 | 0.52262 | 0.94281
4360 | 0.35239 | 0.31094 | 0.42909 | 0.74003
4361 | 0.21404 | 0.19577 | 0.31615 | 0.51191
4362 | 0.079707 | 0.08677 | 0.19223 | 0.279
4363 | 0.0256 | 0.0256 | 0.077363 | 0.10296
4364 | 0 | 0 | 0 | 0
4365 | 0 | 0 | 0 | 0
4366 | 0 | 0 | 0 | 0
4367 | 0 | 0 | 0 | 0
4368 | 0 | 0 | 0 | 0
4369 | 0 | 0 | 0 | 0
4370 | 0 | 0 | 0 | 0
4371 | 0 | 0 | 0 | 0
4372 | 0.0032 | 0.0032 | 0.0032 | 0.0064
4373 | 0.052 | 0.096607 | 0.053088 | 0.1497
4374 | 0.1329 | 0.22598 | 0.12943 | 0.35541
4375 | 0.26728 | 0.35556 | 0.24047 | 0.59603
4376 | 0.38884 | 0.43949 | 0.34927 | 0.78876
4377 | 0.54212 | 0.57396 | 0.47636 | 1.0503
4378 | 0.61766 | 0.61543 | 0.55065 | 1.1661
4379 | 0.65427 | 0.62751 | 0.60165 | 1.2292
4380 | 0.68664 | 0.63854 | 0.6457 | 1.2842
4381 | 0.62792 | 0.57307 | 0.61175 | 1.1848
4382 | 0.54824 | 0.49375 | 0.55803 | 1.0518
4383 | 0.46797 | 0.41264 | 0.51134 | 0.92398
4384 | 0.35452 | 0.31165 | 0.43299 | 0.74463
4385 | 0.21593 | 0.19633 | 0.32332 | 0.51965
4386 | 0.077795 | 0.084917 | 0.19714 | 0.28205
4387 | 0.0248 | 0.0248 | 0.080576 | 0.10538
4388 | 0 | 0 | 0 | 0
4389 | 0 | 0 | 0 | 0
4390 | 0 | 0 | 0 | 0
4391 | 0 | 0 | 0 | 0
4392 | 0 | 0 | 0 | 0
4393 | 0 | 0 | 0 | 0
4394 | 0 | 0 | 0 | 0
4395 | 0 | 0 | 0 | 0
4396 | 0.0056 | 0.0056 | 0.0056 | 0.0112
4397 | 0.0592 | 0.13806 | 0.060703 | 0.19876
4398 | 0.14029 | 0.32965 | 0.13309 | 0.46275
4399 | 0.33708 | 0.49679 | 0.28837 | 0.78516
4400 | 0.47417 | 0.56895 | 0.39982 | 0.96877
4401 | 0.65104 | 0.70034 | 0.54728 | 1.2476
4402 | 0.7307 | 0.7275 | 0.64121 | 1.3687
4403 | 0.39261 | 0.38777 | 0.38306 | 0.77083
4404 | 0.39191 | 0.38505 | 0.38607 | 0.77112
4405 | 0.32245 | 0.31947 | 0.32157 | 0.64104
4406 | 0.28491 | 0.28212 | 0.28542 | 0.56754
4407 | 0.27453 | 0.2707 | 0.27749 | 0.54819
4408 | 0.20985 | 0.20716 | 0.21477 | 0.42194
4409 | 0.13839 | 0.13737 | 0.14396 | 0.28133
4410 | 0.076391 | 0.076651 | 0.081628 | 0.15828
4411 | 0.0272 | 0.0272 | 0.04532 | 0.07252
4412 | 0 | 0 | 0 | 0
4413 | 0 | 0 | 0 | 0
4414 | 0 | 0 | 0 | 0
4415 | 0 | 0 | 0 | 0
4416 | 0 | 0 | 0 | 0
4417 | 0 | 0 | 0 | 0
4418 | 0 | 0 | 0 | 0
4419 | 0 | 0 | 0 | 0
4420 | 0.0064 | 0.0064 | 0.0064 | 0.0128
4421 | 0.06 | 0.14239 | 0.061126 | 0.20351
4422 | 0.13243 | 0.20239 | 0.12977 | 0.33216
4423 | 0.24927 | 0.31171 | 0.22995 | 0.54166
4424 | 0.30701 | 0.32744 | 0.29076 | 0.6182
4425 | 0.33224 | 0.33691 | 0.32233 | 0.65924
4426 | 0.35889 | 0.35852 | 0.3485 | 0.70703
4427 | 0.0576 | 0.0576 | 0.0576 | 0.1152
4428 | 0.076 | 0.076 | 0.076 | 0.152
4429 | 0.33923 | 0.33198 | 0.33706 | 0.66904
4430 | 0.42083 | 0.39722 | 0.42454 | 0.82176
4431 | 0.20975 | 0.20694 | 0.21182 | 0.41876
4432 | 0.1032 | 0.1032 | 0.1032 | 0.2064
4433 | 0.0232 | 0.0232 | 0.0232 | 0.0464
4434 | 0.0256 | 0.0256 | 0.0256 | 0.0512
4435 | 0.0056 | 0.0056 | 0.0056 | 0.0112
4436 | 0 | 0 | 0 | 0
4437 | 0 | 0 | 0 | 0
4438 | 0 | 0 | 0 | 0
4439 | 0 | 0 | 0 | 0
4440 | 0 | 0 | 0 | 0
4441 | 0 | 0 | 0 | 0
4442 | 0 | 0 | 0 | 0
4443 | 0 | 0 | 0 | 0
4444 | 0.0008 | 0.0008 | 0.0008 | 0.0016
4445 | 0.0264 | 0.0264 | 0.0264 | 0.0528
4446 | 0.0632 | 0.0632 | 0.0632 | 0.1264
4447 | 0.1048 | 0.1048 | 0.1048 | 0.2096
4448 | 0.15271 | 0.15328 | 0.15225 | 0.30553
4449 | 0.18895 | 0.18931 | 0.18817 | 0.37748
4450 | 0.22062 | 0.22057 | 0.21919 | 0.43976
4451 | 0.23606 | 0.23539 | 0.23474 | 0.47013
4452 | 0.2369 | 0.23579 | 0.23595 | 0.47173
4453 | 0.22146 | 0.22029 | 0.2211 | 0.44138
4454 | 0.19445 | 0.1943 | 0.19447 | 0.38878
4455 | 0.17203 | 0.17141 | 0.17249 | 0.3439
4456 | 0.13913 | 0.13899 | 0.13939 | 0.27838
4457 | 0.0936 | 0.0936 | 0.0936 | 0.1872
4458 | 0.0512 | 0.0512 | 0.0512 | 0.1024
4459 | 0.0184 | 0.0184 | 0.0184 | 0.0368
4460 | 0 | 0 | 0 | 0
4461 | 0 | 0 | 0 | 0
4462 | 0 | 0 | 0 | 0
4463 | 0 | 0 | 0 | 0
4464 | 0 | 0 | 0 | 0
4465 | 0 | 0 | 0 | 0
4466 | 0 | 0 | 0 | 0
4467 | 0 | 0 | 0 | 0
4468 | 0.0024 | 0.0024 | 0.0024 | 0.0048
4469 | 0.0424 | 0.10535 | 0.042475 | 0.14783
4470 | 0.12959 | 0.2315 | 0.12526 | 0.35677
4471 | 0.24688 | 0.30009 | 0.22933 | 0.52942
4472 | 0.28721 | 0.30175 | 0.2756 | 0.57735
4473 | 0.36409 | 0.37022 | 0.35094 | 0.72116
4474 | 0.43501 | 0.43421 | 0.41526 | 0.84947
4475 | 0.45524 | 0.44709 | 0.4393 | 0.88639
4476 | 0.55299 | 0.52508 | 0.52906 | 1.0541
4477 | 0.31271 | 0.3072 | 0.31098 | 0.61818
4478 | 0.1048 | 0.1048 | 0.1048 | 0.2096
4479 | 0.14565 | 0.14486 | 0.14622 | 0.29108
4480 | 0.26741 | 0.25442 | 0.29059 | 0.54501
4481 | 0.22005 | 0.20297 | 0.30953 | 0.5125
4482 | 0.10097 | 0.10806 | 0.26259 | 0.37066
4483 | 0.0216 | 0.0216 | 0.11126 | 0.13286
4484 | 0.0008 | 0.0008 | 0.0008 | 0.0016
4485 | 0 | 0 | 0 | 0
4486 | 0 | 0 | 0 | 0
4487 | 0 | 0 | 0 | 0
4488 | 0 | 0 | 0 | 0
4489 | 0 | 0 | 0 | 0
4490 | 0 | 0 | 0 | 0
4491 | 0 | 0 | 0 | 0
4492 | 0.0008 | 0.0008 | 0.0008 | 0.0016
4493 | 0.0344 | 0.0344 | 0.0344 | 0.0688
4494 | 0.11494 | 0.13651 | 0.11401 | 0.25052
4495 | 0.19819 | 0.21624 | 0.19222 | 0.40846
4496 | 0.40381 | 0.45918 | 0.3594 | 0.81858
4497 | 0.66842 | 0.71259 | 0.57174 | 1.2843
4498 | 0.85697 | 0.85185 | 0.73777 | 1.5896
4499 | 0.86135 | 0.81278 | 0.76671 | 1.5795
4500 | 0.56812 | 0.54235 | 0.54595 | 1.0883
4501 | 0.20883 | 0.20737 | 0.20836 | 0.41573
4502 | 0.0576 | 0.0576 | 0.0576 | 0.1152
4503 | 0.048 | 0.048 | 0.048 | 0.096
4504 | 0.0376 | 0.0376 | 0.0376 | 0.0752
4505 | 0.0264 | 0.0264 | 0.0264 | 0.0528
4506 | 0.0144 | 0.0144 | 0.0144 | 0.0288
4507 | 0.0048 | 0.0048 | 0.0048 | 0.0096
4508 | 0 | 0 | 0 | 0
4509 | 0 | 0 | 0 | 0
4510 | 0 | 0 | 0 | 0
4511 | 0 | 0 | 0 | 0
4512 | 0 | 0 | 0 | 0
4513 | 0 | 0 | 0 | 0
4514 | 0 | 0 | 0 | 0
4515 | 0 | 0 | 0 | 0
4516 | 0.0008 | 0.0008 | 0.0008 | 0.0016
4517 | 0.0448 | 0.060722 | 0.0448 | 0.10552
4518 | 0.13418 | 0.17675 | 0.13231 | 0.30906
4519 | 0.22878 | 0.25527 | 0.21985 | 0.47512
4520 | 0.32188 | 0.34557 | 0.30262 | 0.64819
4521 | 0.35219 | 0.35818 | 0.33901 | 0.69718
4522 | 0.43296 | 0.43198 | 0.41264 | 0.84462
4523 | 0.57116 | 0.55305 | 0.53598 | 1.089
4524 | 0.56557 | 0.5371 | 0.54101 | 1.0781
4525 | 0.55386 | 0.51696 | 0.54191 | 1.0589
4526 | 0.56609 | 0.50336 | 0.57465 | 1.078
4527 | 0.4689 | 0.41092 | 0.50986 | 0.92078
4528 | 0.3641 | 0.31302 | 0.45295 | 0.76597
4529 | 0.23458 | 0.20462 | 0.38494 | 0.58956
4530 | 0.077897 | 0.085398 | 0.26235 | 0.34775
4531 | 0.0224 | 0.0224 | 0.094559 | 0.11696
4532 | 0 | 0 | 0 | 0
4533 | 0 | 0 | 0 | 0
4534 | 0 | 0 | 0 | 0
4535 | 0 | 0 | 0 | 0
4536 | 0 | 0 | 0 | 0
4537 | 0 | 0 | 0 | 0
4538 | 0 | 0 | 0 | 0
4539 | 0 | 0 | 0 | 0
4540 | 0.0024 | 0.0024 | 0.0024 | 0.0048
4541 | 0.0344 | 0.12728 | 0.0344 | 0.16168
4542 | 0.12883 | 0.24913 | 0.1231 | 0.37223
4543 | 0.26661 | 0.35212 | 0.23768 | 0.5898
4544 | 0.3987 | 0.45929 | 0.34903 | 0.80832
4545 | 0.52847 | 0.5578 | 0.46261 | 1.0204
4546 | 0.609 | 0.60554 | 0.54374 | 1.1493
4547 | 0.69231 | 0.65886 | 0.62773 | 1.2866
4548 | 0.70672 | 0.64941 | 0.65725 | 1.3067
4549 | 0.67281 | 0.60164 | 0.64947 | 1.2511
4550 | 0.58797 | 0.51578 | 0.59755 | 1.1133
4551 | 0.488 | 0.42371 | 0.53295 | 0.95665
4552 | 0.36431 | 0.31319 | 0.4483 | 0.76148
4553 | 0.21736 | 0.19406 | 0.32549 | 0.51955
4554 | 0.078299 | 0.082784 | 0.19609 | 0.27888
4555 | 0.024 | 0.024 | 0.074194 | 0.098194
4556 | 0 | 0 | 0 | 0
4557 | 0 | 0 | 0 | 0
4558 | 0 | 0 | 0 | 0
4559 | 0 | 0 | 0 | 0
4560 | 0 | 0 | 0 | 0
4561 | 0 | 0 | 0 | 0
4562 | 0 | 0 | 0 | 0
4563 | 0 | 0 | 0 | 0
4564 | 0.0024 | 0.0024 | 0.0024 | 0.0048
4565 | 0.0288 | 0.15605 | 0.0288 | 0.18485
4566 | 0.13314 | 0.31804 | 0.1242 | 0.44224
4567 | 0.31892 | 0.48121 | 0.26378 | 0.74499
4568 | 0.52099 | 0.63337 | 0.42753 | 1.0609
4569 | 0.69184 | 0.74365 | 0.57468 | 1.3183
4570 | 0.74911 | 0.74382 | 0.65335 | 1.3972
4571 | 0.31452 | 0.31192 | 0.30951 | 0.62143
4572 | 0.37038 | 0.36649 | 0.36701 | 0.7335
4573 | 0.38856 | 0.37787 | 0.38501 | 0.76288
4574 | 0.28836 | 0.28512 | 0.28877 | 0.57389
4575 | 0.2354 | 0.23297 | 0.23707 | 0.47004
4576 | 0.18886 | 0.18703 | 0.19188 | 0.37891
4577 | 0.13135 | 0.13058 | 0.13484 | 0.26543
4578 | 0.075032 | 0.07527 | 0.081384 | 0.15665
4579 | 0.0256 | 0.0256 | 0.038148 | 0.063748
4580 | 0 | 0 | 0 | 0
4581 | 0 | 0 | 0 | 0
4582 | 0 | 0 | 0 | 0
4583 | 0 | 0 | 0 | 0
4584 | 0 | 0 | 0 | 0
4585 | 0 | 0 | 0 | 0
4586 | 0 | 0 | 0 | 0
4587 | 0 | 0 | 0 | 0
4588 | 0.0048 | 0.0048 | 0.0048 | 0.0096
4589 | 0.0432 | 0.062652 | 0.0432 | 0.10585
4590 | 0.08 | 0.08 | 0.08 | 0.16
4591 | 0.1168 | 0.1168 | 0.1168 | 0.2336
4592 | 0.21307 | 0.21671 | 0.21003 | 0.42674
4593 | 0.16354 | 0.16424 | 0.16191 | 0.32616
4594 | 0.36453 | 0.36381 | 0.35267 | 0.71648
4595 | 0.12665 | 0.12645 | 0.12627 | 0.25273
4596 | 0.1088 | 0.1088 | 0.1088 | 0.2176
4597 | 0.69585 | 0.62894 | 0.67277 | 1.3017
4598 | 0.46063 | 0.42864 | 0.464 | 0.89264
4599 | 0.34668 | 0.32828 | 0.35863 | 0.6869
4600 | 0.33779 | 0.30322 | 0.39376 | 0.69698
4601 | 0.20967 | 0.1884 | 0.30458 | 0.49298
4602 | 0.08453 | 0.086568 | 0.14407 | 0.23064
4603 | 0.024 | 0.024 | 0.026117 | 0.050117
4604 | 0 | 0 | 0 | 0
4605 | 0 | 0 | 0 | 0
4606 | 0 | 0 | 0 | 0
4607 | 0 | 0 | 0 | 0
4608 | 0 | 0 | 0 | 0
4609 | 0 | 0 | 0 | 0
4610 | 0 | 0 | 0 | 0
4611 | 0 | 0 | 0 | 0
4612 | 0.0008 | 0.0008 | 0.0008 | 0.0016
4613 | 0.0408 | 0.042441 | 0.0408 | 0.083241
4614 | 0.10988 | 0.12569 | 0.10903 | 0.23471
4615 | 0.18345 | 0.19395 | 0.17979 | 0.37374
4616 | 0.27658 | 0.28956 | 0.26559 | 0.55515
4617 | 0.37413 | 0.38166 | 0.35654 | 0.7382
4618 | 0.39561 | 0.39466 | 0.38051 | 0.77517
4619 | 0.3206 | 0.31887 | 0.31729 | 0.63617
4620 | 0.45349 | 0.44006 | 0.4417 | 0.88176
4621 | 0.41953 | 0.40533 | 0.41457 | 0.8199
4622 | 0.42068 | 0.39744 | 0.42298 | 0.82043
4623 | 0.3197 | 0.30739 | 0.32761 | 0.635
4624 | 0.27398 | 0.26221 | 0.29277 | 0.55498
4625 | 0.15329 | 0.15045 | 0.16574 | 0.31619
4626 | 0.077366 | 0.077667 | 0.086914 | 0.16458
4627 | 0.0264 | 0.0264 | 0.045688 | 0.072088
4628 | 0 | 0 | 0 | 0
4629 | 0 | 0 | 0 | 0
4630 | 0 | 0 | 0 | 0
4631 | 0 | 0 | 0 | 0
4632 | 0 | 0 | 0 | 0
4633 | 0 | 0 | 0 | 0
4634 | 0 | 0 | 0 | 0
4635 | 0 | 0 | 0 | 0
4636 | 0.0016 | 0.0016 | 0.0016 | 0.0032
4637 | 0.0416 | 0.097742 | 0.0416 | 0.13934
4638 | 0.12361 | 0.2293 | 0.11787 | 0.34717
4639 | 0.26714 | 0.36899 | 0.23104 | 0.60003
4640 | 0.42076 | 0.49295 | 0.3569 | 0.84984
4641 | 0.53459 | 0.56436 | 0.46363 | 1.028
4642 | 0.63448 | 0.62893 | 0.55531 | 1.1842
4643 | 0.67667 | 0.64219 | 0.61107 | 1.2533
4644 | 0.69497 | 0.63825 | 0.64502 | 1.2833
4645 | 0.67297 | 0.59934 | 0.64698 | 1.2463
4646 | 0.59841 | 0.51987 | 0.60574 | 1.1256
4647 | 0.49081 | 0.42263 | 0.53391 | 0.95653
4648 | 0.36498 | 0.30876 | 0.45379 | 0.76255
4649 | 0.21701 | 0.18895 | 0.3395 | 0.52844
4650 | 0.077312 | 0.080076 | 0.21281 | 0.29289
4651 | 0.028 | 0.028 | 0.075763 | 0.10376
4652 | 0 | 0 | 0 | 0
4653 | 0 | 0 | 0 | 0
4654 | 0 | 0 | 0 | 0
4655 | 0 | 0 | 0 | 0
4656 | 0 | 0 | 0 | 0
4657 | 0 | 0 | 0 | 0
4658 | 0 | 0 | 0 | 0
4659 | 0 | 0 | 0 | 0
4660 | 0.0016 | 0.0016 | 0.0016 | 0.0032
4661 | 0.0328 | 0.12091 | 0.0328 | 0.15371
4662 | 0.12366 | 0.25435 | 0.11607 | 0.37041
4663 | 0.27901 | 0.40185 | 0.23529 | 0.63714
4664 | 0.43449 | 0.51616 | 0.36122 | 0.87738
4665 | 0.56266 | 0.59824 | 0.47732 | 1.0756
4666 | 0.66754 | 0.66104 | 0.57757 | 1.2386
4667 | 0.72437 | 0.68255 | 0.64502 | 1.3276
4668 | 0.73493 | 0.66868 | 0.67656 | 1.3452
4669 | 0.69601 | 0.61621 | 0.66753 | 1.2837
4670 | 0.61062 | 0.53017 | 0.61765 | 1.1478
4671 | 0.50581 | 0.42903 | 0.55356 | 0.98259
4672 | 0.36461 | 0.3077 | 0.45325 | 0.76095
4673 | 0.21656 | 0.1902 | 0.32913 | 0.51933
4674 | 0.082007 | 0.08386 | 0.19046 | 0.27432
4675 | 0.0264 | 0.0264 | 0.066002 | 0.092402
4676 | 0 | 0 | 0 | 0
4677 | 0 | 0 | 0 | 0
4678 | 0 | 0 | 0 | 0
4679 | 0 | 0 | 0 | 0
4680 | 0 | 0 | 0 | 0
4681 | 0 | 0 | 0 | 0
4682 | 0 | 0 | 0 | 0
4683 | 0 | 0 | 0 | 0
4684 | 0.0008 | 0.0008 | 0.0008 | 0.0016
4685 | 0.0256 | 0.0256 | 0.0256 | 0.0512
4686 | 0.0488 | 0.0488 | 0.0488 | 0.0976
4687 | 0.0896 | 0.0896 | 0.0896 | 0.1792
4688 | 0.17748 | 0.1786 | 0.17646 | 0.35505
4689 | 0.24957 | 0.25082 | 0.24632 | 0.49714
4690 | 0.37982 | 0.37877 | 0.36631 | 0.74509
4691 | 0.29778 | 0.29638 | 0.29514 | 0.59151
4692 | 0.24092 | 0.23981 | 0.23994 | 0.47976
4693 | 0.23195 | 0.23068 | 0.2315 | 0.46218
4694 | 0.13926 | 0.1391 | 0.13928 | 0.27838
4695 | 0.1008 | 0.1008 | 0.1008 | 0.2016
4696 | 0.0352 | 0.0352 | 0.0352 | 0.0704
4697 | 0.0344 | 0.0344 | 0.0344 | 0.0688
4698 | 0.0312 | 0.0312 | 0.0312 | 0.0624
4699 | 0.0064 | 0.0064 | 0.0064 | 0.0128
4700 | 0 | 0 | 0 | 0
4701 | 0 | 0 | 0 | 0
4702 | 0 | 0 | 0 | 0
4703 | 0 | 0 | 0 | 0
4704 | 0 | 0 | 0 | 0
4705 | 0 | 0 | 0 | 0
4706 | 0 | 0 | 0 | 0
4707 | 0 | 0 | 0 | 0
4708 | 0.0016 | 0.0016 | 0.0016 | 0.0032
4709 | 0.0296 | 0.12629 | 0.0296 | 0.15589
4710 | 0.12374 | 0.27009 | 0.11266 | 0.38275
4711 | 0.27943 | 0.40811 | 0.23189 | 0.64
4712 | 0.44193 | 0.52885 | 0.36224 | 0.8911
4713 | 0.5828 | 0.61977 | 0.48482 | 1.1046
4714 | 0.68865 | 0.68012 | 0.58745 | 1.2676
4715 | 0.74887 | 0.7008 | 0.65872 | 1.3595
4716 | 0.76732 | 0.68943 | 0.69843 | 1.3879
4717 | 0.72744 | 0.63343 | 0.693 | 1.3264
4718 | 0.64792 | 0.54892 | 0.65405 | 1.203
4719 | 0.5283 | 0.43874 | 0.58225 | 1.021
4720 | 0.3812 | 0.3129 | 0.48041 | 0.79331
4721 | 0.21898 | 0.18582 | 0.3548 | 0.54061
4722 | 0.074117 | 0.075555 | 0.21251 | 0.28806
4723 | 0.0272 | 0.0272 | 0.072411 | 0.099611
4724 | 0 | 0 | 0 | 0
4725 | 0 | 0 | 0 | 0
4726 | 0 | 0 | 0 | 0
4727 | 0 | 0 | 0 | 0
4728 | 0 | 0 | 0 | 0
4729 | 0 | 0 | 0 | 0
4730 | 0 | 0 | 0 | 0
4731 | 0 | 0 | 0 | 0
4732 | 0.0008 | 0.0008 | 0.0008 | 0.0016
4733 | 0.0344 | 0.090765 | 0.0344 | 0.12516
4734 | 0.11701 | 0.18535 | 0.11178 | 0.29713
4735 | 0.23621 | 0.2935 | 0.21496 | 0.50845
4736 | 0.35901 | 0.40074 | 0.32021 | 0.72096
4737 | 0.44607 | 0.46125 | 0.40502 | 0.86626
4738 | 0.53292 | 0.52826 | 0.48527 | 1.0135
4739 | 0.59511 | 0.56988 | 0.54804 | 1.1179
4740 | 0.60488 | 0.56653 | 0.57085 | 1.1374
4741 | 0.54178 | 0.50447 | 0.52765 | 1.0321
4742 | 0.47699 | 0.43837 | 0.47916 | 0.91754
4743 | 0.40706 | 0.37015 | 0.42797 | 0.79812
4744 | 0.30248 | 0.27497 | 0.34189 | 0.61686
4745 | 0.19178 | 0.17429 | 0.25768 | 0.43197
4746 | 0.076226 | 0.076899 | 0.17214 | 0.24904
4747 | 0.0288 | 0.0288 | 0.063201 | 0.092001
4748 | 0 | 0 | 0 | 0
4749 | 0 | 0 | 0 | 0
4750 | 0 | 0 | 0 | 0
4751 | 0 | 0 | 0 | 0
4752 | 0 | 0 | 0 | 0
4753 | 0 | 0 | 0 | 0
4754 | 0 | 0 | 0 | 0
4755 | 0 | 0 | 0 | 0
4756 | 0.0008 | 0.0008 | 0.0008 | 0.0016
4757 | 0.0328 | 0.096918 | 0.0328 | 0.12972
4758 | 0.11816 | 0.20122 | 0.11148 | 0.3127
4759 | 0.2363 | 0.29783 | 0.21191 | 0.50974
4760 | 0.38253 | 0.43313 | 0.33466 | 0.76779
4761 | 0.53542 | 0.56387 | 0.45734 | 1.0212
4762 | 0.62667 | 0.6182 | 0.5456 | 1.1638
4763 | 0.67977 | 0.64322 | 0.61192 | 1.2551
4764 | 0.65405 | 0.60391 | 0.60952 | 1.2134
4765 | 0.63539 | 0.56809 | 0.60955 | 1.1776
4766 | 0.55723 | 0.48879 | 0.56047 | 1.0493
4767 | 0.45763 | 0.39991 | 0.48982 | 0.88972
4768 | 0.32801 | 0.28764 | 0.38505 | 0.67269
4769 | 0.19669 | 0.17601 | 0.27305 | 0.44906
4770 | 0.077248 | 0.077718 | 0.15103 | 0.22875
4771 | 0.0208 | 0.0208 | 0.055796 | 0.076596
4772 | 0 | 0 | 0 | 0
4773 | 0 | 0 | 0 | 0
4774 | 0 | 0 | 0 | 0
4775 | 0 | 0 | 0 | 0
4776 | 0 | 0 | 0 | 0
4777 | 0 | 0 | 0 | 0
4778 | 0 | 0 | 0 | 0
4779 | 0 | 0 | 0 | 0
4780 | 0.0008 | 0.0008 | 0.0008 | 0.0016
4781 | 0.036 | 0.081402 | 0.036 | 0.1174
4782 | 0.11688 | 0.20308 | 0.10954 | 0.31262
4783 | 0.25526 | 0.34259 | 0.21994 | 0.56253
4784 | 0.39489 | 0.45439 | 0.3378 | 0.7922
4785 | 0.50086 | 0.52351 | 0.43739 | 0.9609
4786 | 0.59466 | 0.58666 | 0.52265 | 1.1093
4787 | 0.63391 | 0.60255 | 0.57604 | 1.1786
4788 | 0.67714 | 0.62243 | 0.62852 | 1.251
4789 | 0.632 | 0.5679 | 0.60715 | 1.1751
4790 | 0.53656 | 0.47839 | 0.53887 | 1.0173
4791 | 0.44068 | 0.39089 | 0.46798 | 0.85887
4792 | 0.3317 | 0.29154 | 0.38764 | 0.67918
4793 | 0.20033 | 0.17827 | 0.28022 | 0.45849
4794 | 0.071498 | 0.071868 | 0.19576 | 0.26763
4795 | 0.0256 | 0.0256 | 0.065871 | 0.091471
4796 | 0 | 0 | 0 | 0
4797 | 0 | 0 | 0 | 0
4798 | 0 | 0 | 0 | 0
4799 | 0 | 0 | 0 | 0
4800 | 0 | 0 | 0 | 0
4801 | 0 | 0 | 0 | 0
4802 | 0 | 0 | 0 | 0
4803 | 0 | 0 | 0 | 0
4804 | 0.0016 | 0.0016 | 0.0016 | 0.0032
4805 | 0.0344 | 0.0344 | 0.0344 | 0.0688
4806 | 0.0688 | 0.0688 | 0.0688 | 0.1376
4807 | 0.11827 | 0.11866 | 0.11811 | 0.23678
4808 | 0.2441 | 0.25296 | 0.23547 | 0.48843
4809 | 0.27213 | 0.27338 | 0.26854 | 0.54191
4810 | 0.32983 | 0.3292 | 0.32439 | 0.6536
4811 | 0.29532 | 0.29395 | 0.29281 | 0.58676
4812 | 0.23379 | 0.23261 | 0.23274 | 0.46536
4813 | 0.44108 | 0.41982 | 0.43273 | 0.85255
4814 | 0.52545 | 0.47334 | 0.52725 | 1.0006
4815 | 0.44557 | 0.3919 | 0.47451 | 0.8664
4816 | 0.34565 | 0.29588 | 0.41404 | 0.70992
4817 | 0.22035 | 0.193 | 0.31898 | 0.51199
4818 | 0.10413 | 0.10268 | 0.22892 | 0.3316
4819 | 0.0392 | 0.0392 | 0.0392 | 0.0784
4820 | 0 | 0 | 0 | 0
4821 | 0 | 0 | 0 | 0
4822 | 0 | 0 | 0 | 0
4823 | 0 | 0 | 0 | 0
4824 | 0 | 0 | 0 | 0
4825 | 0 | 0 | 0 | 0
4826 | 0 | 0 | 0 | 0
4827 | 0 | 0 | 0 | 0
4828 | 0.0008 | 0.0008 | 0.0008 | 0.0016
4829 | 0.0392 | 0.080364 | 0.0392 | 0.11956
4830 | 0.1032 | 0.12876 | 0.10088 | 0.22965
4831 | 0.0424 | 0.0424 | 0.0424 | 0.0848
4832 | 0.0392 | 0.0392 | 0.0392 | 0.0784
4833 | 0.21526 | 0.21637 | 0.212 | 0.42836
4834 | 0.0576 | 0.0576 | 0.0576 | 0.1152
4835 | 0.24345 | 0.24198 | 0.24076 | 0.48274
4836 | 0.45384 | 0.4384 | 0.44006 | 0.87846
4837 | 0.47254 | 0.44705 | 0.46244 | 0.90949
4838 | 0.4756 | 0.43673 | 0.47622 | 0.91296
4839 | 0.45597 | 0.3997 | 0.48566 | 0.88536
4840 | 0.28342 | 0.26153 | 0.31308 | 0.57461
4841 | 0.12129 | 0.11988 | 0.12628 | 0.24616
4842 | 0.028 | 0.028 | 0.028 | 0.056
4843 | 0.016 | 0.016 | 0.016 | 0.032
4844 | 0 | 0 | 0 | 0
4845 | 0 | 0 | 0 | 0
4846 | 0 | 0 | 0 | 0
4847 | 0 | 0 | 0 | 0
4848 | 0 | 0 | 0 | 0
4849 | 0 | 0 | 0 | 0
4850 | 0 | 0 | 0 | 0
4851 | 0 | 0 | 0 | 0
4852 | 0 | 0 | 0 | 0
4853 | 0.02 | 0.02 | 0.02 | 0.04
4854 | 0.10451 | 0.13594 | 0.10153 | 0.23748
4855 | 0.15702 | 0.16132 | 0.15522 | 0.31653
4856 | 0.23497 | 0.23949 | 0.2303 | 0.46979
4857 | 0.24721 | 0.249 | 0.24145 | 0.49045
4858 | 0.60403 | 0.59504 | 0.53412 | 1.1292
4859 | 0.88765 | 0.83049 | 0.78396 | 1.6144
4860 | 0.62879 | 0.58349 | 0.58825 | 1.1717
4861 | 0.32734 | 0.31939 | 0.32415 | 0.64354
4862 | 0.14015 | 0.1398 | 0.14015 | 0.27995
4863 | 0.17941 | 0.17828 | 0.17997 | 0.35825
4864 | 0.24717 | 0.23532 | 0.26232 | 0.49764
4865 | 0.15056 | 0.14521 | 0.1691 | 0.3143
4866 | 0.0232 | 0.0232 | 0.0232 | 0.0464
4867 | 0.0112 | 0.0112 | 0.0112 | 0.0224
4868 | 0 | 0 | 0 | 0
4869 | 0 | 0 | 0 | 0
4870 | 0 | 0 | 0 | 0
4871 | 0 | 0 | 0 | 0
4872 | 0 | 0 | 0 | 0
4873 | 0 | 0 | 0 | 0
4874 | 0 | 0 | 0 | 0
4875 | 0 | 0 | 0 | 0
4876 | 0.0008 | 0.0008 | 0.0008 | 0.0016
4877 | 0.0272 | 0.12073 | 0.0272 | 0.14793
4878 | 0.11972 | 0.29414 | 0.10238 | 0.39652
4879 | 0.30445 | 0.4567 | 0.23942 | 0.69612
4880 | 0.49191 | 0.59205 | 0.38646 | 0.97851
4881 | 0.63157 | 0.66976 | 0.50593 | 1.1757
4882 | 0.76558 | 0.75097 | 0.65577 | 1.4067
4883 | 0.31965 | 0.31609 | 0.31324 | 0.62933
4884 | 0.3247 | 0.32199 | 0.32227 | 0.64427
4885 | 0.28236 | 0.27988 | 0.28133 | 0.56121
4886 | 0.24027 | 0.23779 | 0.24027 | 0.47806
4887 | 0.20913 | 0.20742 | 0.20996 | 0.41738
4888 | 0.17331 | 0.17181 | 0.1752 | 0.34701
4889 | 0.12149 | 0.12072 | 0.12396 | 0.24468
4890 | 0.06 | 0.06 | 0.06 | 0.12
4891 | 0.0032 | 0.0032 | 0.0032 | 0.0064
4892 | 0 | 0 | 0 | 0
4893 | 0 | 0 | 0 | 0
4894 | 0 | 0 | 0 | 0
4895 | 0 | 0 | 0 | 0
4896 | 0 | 0 | 0 | 0
4897 | 0 | 0 | 0 | 0
4898 | 0 | 0 | 0 | 0
4899 | 0 | 0 | 0 | 0
4900 | 0 | 0 | 0 | 0
4901 | 0.0264 | 0.0264 | 0.0264 | 0.0528
4902 | 0.044 | 0.044 | 0.044 | 0.088
4903 | 0.16167 | 0.16911 | 0.15843 | 0.32754
4904 | 0.25007 | 0.25995 | 0.23951 | 0.49946
4905 | 0.22209 | 0.2226 | 0.22039 | 0.44298
4906 | 0.24985 | 0.24954 | 0.24777 | 0.49731
4907 | 0.33078 | 0.32855 | 0.32679 | 0.65534
4908 | 0.35472 | 0.3506 | 0.351 | 0.7016
4909 | 0.39256 | 0.37902 | 0.38689 | 0.76591
4910 | 0.20623 | 0.20479 | 0.20622 | 0.41101
4911 | 0.22287 | 0.22055 | 0.22395 | 0.44451
4912 | 0.16535 | 0.16403 | 0.167 | 0.33103
4913 | 0.11429 | 0.11351 | 0.11677 | 0.23028
4914 | 0.032 | 0.032 | 0.032 | 0.064
4915 | 0.0024 | 0.0024 | 0.0024 | 0.0048
4916 | 0 | 0 | 0 | 0
4917 | 0 | 0 | 0 | 0
4918 | 0 | 0 | 0 | 0
4919 | 0 | 0 | 0 | 0
4920 | 0 | 0 | 0 | 0
4921 | 0 | 0 | 0 | 0
4922 | 0 | 0 | 0 | 0
4923 | 0 | 0 | 0 | 0
4924 | 0 | 0 | 0 | 0
4925 | 0.0344 | 0.041931 | 0.0344 | 0.076331
4926 | 0.10319 | 0.11907 | 0.10126 | 0.22034
4927 | 0.18612 | 0.2004 | 0.17951 | 0.3799
4928 | 0.26215 | 0.2722 | 0.25124 | 0.52344
4929 | 0.34326 | 0.34798 | 0.32673 | 0.67471
4930 | 0.43307 | 0.42907 | 0.40738 | 0.83645
4931 | 0.46169 | 0.45061 | 0.44223 | 0.89284
4932 | 0.46032 | 0.445 | 0.44646 | 0.89146
4933 | 0.44479 | 0.42341 | 0.43573 | 0.85914
4934 | 0.35864 | 0.34354 | 0.35845 | 0.70198
4935 | 0.29821 | 0.28751 | 0.30315 | 0.59066
4936 | 0.21732 | 0.21116 | 0.22486 | 0.43602
4937 | 0.12372 | 0.12275 | 0.1267 | 0.24945
4938 | 0.062793 | 0.062636 | 0.068443 | 0.13108
4939 | 0.0032 | 0.0032 | 0.0032 | 0.0064
4940 | 0 | 0 | 0 | 0
4941 | 0 | 0 | 0 | 0
4942 | 0 | 0 | 0 | 0
4943 | 0 | 0 | 0 | 0
4944 | 0 | 0 | 0 | 0
4945 | 0 | 0 | 0 | 0
4946 | 0 | 0 | 0 | 0
4947 | 0 | 0 | 0 | 0
4948 | 0 | 0 | 0 | 0
4949 | 0.0272 | 0.0272 | 0.0272 | 0.0544
4950 | 0.079238 | 0.080919 | 0.079032 | 0.15995
4951 | 0.12834 | 0.12989 | 0.12761 | 0.2575
4952 | 0.18237 | 0.18398 | 0.1806 | 0.36458
4953 | 0.24327 | 0.24408 | 0.24036 | 0.48444
4954 | 0.32852 | 0.3276 | 0.32282 | 0.65042
4955 | 0.34306 | 0.33993 | 0.3376 | 0.67752
4956 | 0.35644 | 0.3522 | 0.3526 | 0.7048
4957 | 0.37363 | 0.36231 | 0.36878 | 0.7311
4958 | 0.31377 | 0.30805 | 0.3136 | 0.62165
4959 | 0.27334 | 0.26703 | 0.27619 | 0.54322
4960 | 0.20569 | 0.20141 | 0.21086 | 0.41227
4961 | 0.13199 | 0.13051 | 0.13647 | 0.26698
4962 | 0.0576 | 0.0576 | 0.0576 | 0.1152
4963 | 0.0024 | 0.0024 | 0.0024 | 0.0048
4964 | 0 | 0 | 0 | 0
4965 | 0 | 0 | 0 | 0
4966 | 0 | 0 | 0 | 0
4967 | 0 | 0 | 0 | 0
4968 | 0 | 0 | 0 | 0
4969 | 0 | 0 | 0 | 0
4970 | 0 | 0 | 0 | 0
4971 | 0 | 0 | 0 | 0
4972 | 0 | 0 | 0 | 0
4973 | 0.028 | 0.072954 | 0.028 | 0.10095
4974 | 0.10618 | 0.17235 | 0.097751 | 0.2701
4975 | 0.22194 | 0.25377 | 0.20664 | 0.46041
4976 | 0.33662 | 0.36849 | 0.29903 | 0.66753
4977 | 0.44335 | 0.45601 | 0.39571 | 0.85172
4978 | 0.53685 | 0.52776 | 0.48252 | 1.0103
4979 | 0.5437 | 0.52117 | 0.50466 | 1.0258
4980 | 0.4997 | 0.47588 | 0.47807 | 0.95395
4981 | 0.46291 | 0.4372 | 0.45178 | 0.88898
4982 | 0.39498 | 0.37253 | 0.39415 | 0.76668
4983 | 0.32523 | 0.30945 | 0.33185 | 0.6413
4984 | 0.25365 | 0.24172 | 0.26724 | 0.50897
4985 | 0.15253 | 0.14696 | 0.16904 | 0.316
4986 | 0.0659 | 0.065305 | 0.078428 | 0.14373
4987 | 0.0024 | 0.0024 | 0.0024 | 0.0048
4988 | 0 | 0 | 0 | 0
4989 | 0 | 0 | 0 | 0
4990 | 0 | 0 | 0 | 0
4991 | 0 | 0 | 0 | 0
4992 | 0 | 0 | 0 | 0
4993 | 0 | 0 | 0 | 0
4994 | 0 | 0 | 0 | 0
4995 | 0 | 0 | 0 | 0
4996 | 0.0008 | 0.0008 | 0.0008 | 0.0016
4997 | 0.0304 | 0.065983 | 0.0304 | 0.096383
4998 | 0.1089 | 0.17654 | 0.09994 | 0.27648
4999 | 0.23097 | 0.29577 | 0.19937 | 0.49514
5000 | 0.32564 | 0.3538 | 0.29184 | 0.64564
5001 | 0.4539 | 0.46614 | 0.40291 | 0.86905
5002 | 0.47893 | 0.4721 | 0.43945 | 0.91155
5003 | 0.47337 | 0.45858 | 0.44783 | 0.90641
5004 | 0.53062 | 0.5007 | 0.50343 | 1.0041
5005 | 0.53044 | 0.48947 | 0.51252 | 1.002
5006 | 0.49845 | 0.44779 | 0.49612 | 0.94391
5007 | 0.38442 | 0.34852 | 0.39921 | 0.74772
5008 | 0.36413 | 0.30611 | 0.42938 | 0.7355
5009 | 0.15998 | 0.14985 | 0.18952 | 0.33937
5010 | 0.082694 | 0.07964 | 0.14152 | 0.22116
5011 | 0.0184 | 0.0184 | 0.0184 | 0.0368
5012 | 0 | 0 | 0 | 0
5013 | 0 | 0 | 0 | 0
5014 | 0 | 0 | 0 | 0
5015 | 0 | 0 | 0 | 0
5016 | 0 | 0 | 0 | 0
5017 | 0 | 0 | 0 | 0
5018 | 0 | 0 | 0 | 0
5019 | 0 | 0 | 0 | 0
5020 | 0 | 0 | 0 | 0
5021 | 0.0256 | 0.092181 | 0.0256 | 0.11778
5022 | 0.10721 | 0.2292 | 0.090544 | 0.31975
5023 | 0.26222 | 0.37314 | 0.20713 | 0.58027
5024 | 0.4154 | 0.48369 | 0.33226 | 0.81595
5025 | 0.5466 | 0.56872 | 0.45196 | 1.0207
5026 | 0.61308 | 0.59702 | 0.52785 | 1.1249
5027 | 0.68054 | 0.63244 | 0.59804 | 1.2305
5028 | 0.70068 | 0.62772 | 0.63433 | 1.262
5029 | 0.65631 | 0.57245 | 0.61864 | 1.1911
5030 | 0.59158 | 0.49916 | 0.58675 | 1.0859
5031 | 0.47225 | 0.39552 | 0.50269 | 0.89821
5032 | 0.34558 | 0.28485 | 0.41208 | 0.69693
5033 | 0.20079 | 0.1669 | 0.2926 | 0.4595
5034 | 0.075288 | 0.070809 | 0.15474 | 0.22555
5035 | 0.0112 | 0.0112 | 0.0112 | 0.0224
5036 | 0 | 0 | 0 | 0
5037 | 0 | 0 | 0 | 0
5038 | 0 | 0 | 0 | 0
5039 | 0 | 0 | 0 | 0
5040 | 0 | 0 | 0 | 0
5041 | 0 | 0 | 0 | 0
5042 | 0 | 0 | 0 | 0
5043 | 0 | 0 | 0 | 0
5044 | 0 | 0 | 0 | 0
5045 | 0.0264 | 0.09648 | 0.0264 | 0.12288
5046 | 0.10801 | 0.24184 | 0.087169 | 0.32901
5047 | 0.26675 | 0.3858 | 0.20676 | 0.59256
5048 | 0.43252 | 0.50904 | 0.33772 | 0.84676
5049 | 0.58277 | 0.60875 | 0.46542 | 1.0742
5050 | 0.69445 | 0.6703 | 0.57145 | 1.2418
5051 | 0.76107 | 0.69473 | 0.6482 | 1.3429
5052 | 0.78174 | 0.68274 | 0.69167 | 1.3744
5053 | 0.74773 | 0.62853 | 0.69368 | 1.3222
5054 | 0.66558 | 0.5405 | 0.65827 | 1.1988
5055 | 0.54058 | 0.42562 | 0.58508 | 1.0107
5056 | 0.38575 | 0.29539 | 0.48305 | 0.77844
5057 | 0.21411 | 0.16361 | 0.34825 | 0.51186
5058 | 0.085781 | 0.080697 | 0.17035 | 0.25105
5059 | 0.0112 | 0.0112 | 0.0112 | 0.0224
5060 | 0 | 0 | 0 | 0
5061 | 0 | 0 | 0 | 0
5062 | 0 | 0 | 0 | 0
5063 | 0 | 0 | 0 | 0
5064 | 0 | 0 | 0 | 0
5065 | 0 | 0 | 0 | 0
5066 | 0 | 0 | 0 | 0
5067 | 0 | 0 | 0 | 0
5068 | 0 | 0 | 0 | 0
5069 | 0.0256 | 0.090944 | 0.0256 | 0.11654
5070 | 0.10593 | 0.23064 | 0.085855 | 0.3165
5071 | 0.26207 | 0.37079 | 0.20311 | 0.5739
5072 | 0.42433 | 0.49704 | 0.33263 | 0.82967
5073 | 0.56367 | 0.58689 | 0.45485 | 1.0417
5074 | 0.67154 | 0.64859 | 0.55772 | 1.2063
5075 | 0.74043 | 0.67775 | 0.63443 | 1.3122
5076 | 0.76181 | 0.66758 | 0.67601 | 1.3436
5077 | 0.73309 | 0.61844 | 0.68062 | 1.2991
5078 | 0.65375 | 0.53259 | 0.64455 | 1.1771
5079 | 0.52979 | 0.41884 | 0.57169 | 0.99054
5080 | 0.37503 | 0.28924 | 0.46589 | 0.75513
5081 | 0.20976 | 0.1612 | 0.33508 | 0.49627
5082 | 0.083258 | 0.078181 | 0.16181 | 0.24
5083 | 0.0104 | 0.0104 | 0.0104 | 0.0208
5084 | 0 | 0 | 0 | 0
5085 | 0 | 0 | 0 | 0
5086 | 0 | 0 | 0 | 0
5087 | 0 | 0 | 0 | 0
5088 | 0 | 0 | 0 | 0
5089 | 0 | 0 | 0 | 0
5090 | 0 | 0 | 0 | 0
5091 | 0 | 0 | 0 | 0
5092 | 0 | 0 | 0 | 0
5093 | 0.0224 | 0.11198 | 0.0224 | 0.13438
5094 | 0.11445 | 0.27824 | 0.086763 | 0.36501
5095 | 0.30236 | 0.44327 | 0.22461 | 0.66788
5096 | 0.48559 | 0.57374 | 0.36688 | 0.94062
5097 | 0.64595 | 0.67311 | 0.50258 | 1.1757
5098 | 0.7507 | 0.72579 | 0.63027 | 1.3561
5099 | 0.43323 | 0.42038 | 0.41163 | 0.83202
5100 | 0.4376 | 0.42288 | 0.42419 | 0.84707
5101 | 0.43591 | 0.41551 | 0.42647 | 0.84198
5102 | 0.40297 | 0.38186 | 0.40119 | 0.78305
5103 | 0.34098 | 0.31958 | 0.34844 | 0.66802
5104 | 0.24411 | 0.23189 | 0.25637 | 0.48826
5105 | 0.14583 | 0.1403 | 0.15982 | 0.30012
5106 | 0.060664 | 0.059829 | 0.072728 | 0.13256
5107 | 0.0024 | 0.0024 | 0.0024 | 0.0048
5108 | 0 | 0 | 0 | 0
5109 | 0 | 0 | 0 | 0
5110 | 0 | 0 | 0 | 0
5111 | 0 | 0 | 0 | 0
5112 | 0 | 0 | 0 | 0
5113 | 0 | 0 | 0 | 0
5114 | 0 | 0 | 0 | 0
5115 | 0 | 0 | 0 | 0
5116 | 0 | 0 | 0 | 0
5117 | 0.004 | 0.004 | 0.004 | 0.008
5118 | 0.0488 | 0.0488 | 0.0488 | 0.0976
5119 | 0.1111 | 0.11149 | 0.11089 | 0.22238
5120 | 0.22126 | 0.22537 | 0.21562 | 0.44099
5121 | 0.34979 | 0.3535 | 0.32897 | 0.68247
5122 | 0.39575 | 0.39113 | 0.3742 | 0.76533
5123 | 0.40712 | 0.39723 | 0.39081 | 0.78804
5124 | 0.32395 | 0.32034 | 0.32066 | 0.64099
5125 | 0.32972 | 0.32473 | 0.32739 | 0.65212
5126 | 0.32694 | 0.31595 | 0.32594 | 0.64189
5127 | 0.27496 | 0.26431 | 0.27852 | 0.54283
5128 | 0.16393 | 0.16235 | 0.16548 | 0.32783
5129 | 0.10128 | 0.10087 | 0.10228 | 0.20315
5130 | 0.0496 | 0.0496 | 0.0496 | 0.0992
5131 | 0.0024 | 0.0024 | 0.0024 | 0.0048
5132 | 0 | 0 | 0 | 0
5133 | 0 | 0 | 0 | 0
5134 | 0 | 0 | 0 | 0
5135 | 0 | 0 | 0 | 0
5136 | 0 | 0 | 0 | 0
5137 | 0 | 0 | 0 | 0
5138 | 0 | 0 | 0 | 0
5139 | 0 | 0 | 0 | 0
5140 | 0 | 0 | 0 | 0
5141 | 0.0224 | 0.071787 | 0.0224 | 0.094187
5142 | 0.099718 | 0.18721 | 0.083986 | 0.27119
5143 | 0.24305 | 0.32465 | 0.1966 | 0.52125
5144 | 0.40839 | 0.46973 | 0.32278 | 0.79251
5145 | 0.5317 | 0.54787 | 0.43683 | 0.9847
5146 | 0.59521 | 0.57569 | 0.5099 | 1.0856
5147 | 0.60921 | 0.5697 | 0.54422 | 1.1139
5148 | 0.59088 | 0.54451 | 0.54858 | 1.0931
5149 | 0.59972 | 0.52958 | 0.56662 | 1.0962
5150 | 0.60499 | 0.5083 | 0.59555 | 1.1038
5151 | 0.47733 | 0.39059 | 0.50563 | 0.89622
5152 | 0.3438 | 0.27617 | 0.40946 | 0.68563
5153 | 0.19056 | 0.15266 | 0.28289 | 0.43555
5154 | 0.075605 | 0.069568 | 0.14192 | 0.21149
5155 | 0.0072 | 0.0072 | 0.0072 | 0.0144
5156 | 0 | 0 | 0 | 0
5157 | 0 | 0 | 0 | 0
5158 | 0 | 0 | 0 | 0
5159 | 0 | 0 | 0 | 0
5160 | 0 | 0 | 0 | 0
5161 | 0 | 0 | 0 | 0
5162 | 0 | 0 | 0 | 0
5163 | 0 | 0 | 0 | 0
5164 | 0 | 0 | 0 | 0
5165 | 0.0192 | 0.0192 | 0.0192 | 0.0384
5166 | 0.0656 | 0.0656 | 0.0656 | 0.1312
5167 | 0.12585 | 0.12816 | 0.1245 | 0.25265
5168 | 0.17619 | 0.17748 | 0.17432 | 0.35181
5169 | 0.21833 | 0.21865 | 0.21633 | 0.43498
5170 | 0.22741 | 0.22698 | 0.2256 | 0.45258
5171 | 0.25753 | 0.25626 | 0.25545 | 0.51171
5172 | 0.28315 | 0.28046 | 0.2807 | 0.56116
5173 | 0.26929 | 0.26618 | 0.26781 | 0.53399
5174 | 0.24204 | 0.23953 | 0.24178 | 0.48131
5175 | 0.20059 | 0.19854 | 0.20124 | 0.39978
5176 | 0.14478 | 0.14408 | 0.14545 | 0.28953
5177 | 0.0848 | 0.0848 | 0.0848 | 0.1696
5178 | 0.0376 | 0.0376 | 0.0376 | 0.0752
5179 | 0.0016 | 0.0016 | 0.0016 | 0.0032
5180 | 0 | 0 | 0 | 0
5181 | 0 | 0 | 0 | 0
5182 | 0 | 0 | 0 | 0
5183 | 0 | 0 | 0 | 0
5184 | 0 | 0 | 0 | 0
5185 | 0 | 0 | 0 | 0
5186 | 0 | 0 | 0 | 0
5187 | 0 | 0 | 0 | 0
5188 | 0 | 0 | 0 | 0
5189 | 0.0232 | 0.08726 | 0.0232 | 0.11046
5190 | 0.10295 | 0.23582 | 0.075732 | 0.31155
5191 | 0.269 | 0.38737 | 0.19545 | 0.58282
5192 | 0.43875 | 0.51076 | 0.3293 | 0.84007
5193 | 0.59295 | 0.61129 | 0.45924 | 1.0705
5194 | 0.70091 | 0.66824 | 0.56522 | 1.2335
5195 | 0.76278 | 0.68711 | 0.63985 | 1.327
5196 | 0.77523 | 0.66845 | 0.67768 | 1.3461
5197 | 0.73696 | 0.61166 | 0.67606 | 1.2877
5198 | 0.65446 | 0.52385 | 0.63887 | 1.1627
5199 | 0.52289 | 0.40645 | 0.55887 | 0.96532
5200 | 0.36419 | 0.27577 | 0.44639 | 0.72216
5201 | 0.19992 | 0.14984 | 0.31194 | 0.46178
5202 | 0.07541 | 0.068802 | 0.14113 | 0.20994
5203 | 0.0048 | 0.0048 | 0.0048 | 0.0096
5204 | 0 | 0 | 0 | 0
5205 | 0 | 0 | 0 | 0
5206 | 0 | 0 | 0 | 0
5207 | 0 | 0 | 0 | 0
5208 | 0 | 0 | 0 | 0
5209 | 0 | 0 | 0 | 0
5210 | 0 | 0 | 0 | 0
5211 | 0 | 0 | 0 | 0
5212 | 0 | 0 | 0 | 0
5213 | 0.0272 | 0.08831 | 0.0272 | 0.11551
5214 | 0.11029 | 0.20308 | 0.09039 | 0.29347
5215 | 0.23409 | 0.29816 | 0.19373 | 0.49189
5216 | 0.26875 | 0.28026 | 0.25074 | 0.531
5217 | 0.39732 | 0.40223 | 0.35849 | 0.76072
5218 | 0.38593 | 0.38054 | 0.36411 | 0.74465
5219 | 0.48263 | 0.46239 | 0.44996 | 0.91235
5220 | 0.37226 | 0.36194 | 0.36283 | 0.72477
5221 | 0.45104 | 0.42189 | 0.43676 | 0.85866
5222 | 0.36875 | 0.34993 | 0.36635 | 0.71629
5223 | 0.24067 | 0.23593 | 0.24198 | 0.47791
5224 | 0.17118 | 0.16901 | 0.17317 | 0.34218
5225 | 0.0872 | 0.0872 | 0.0872 | 0.1744
5226 | 0.053284 | 0.052473 | 0.060981 | 0.11345
5227 | 0.0016 | 0.0016 | 0.0016 | 0.0032
5228 | 0 | 0 | 0 | 0
5229 | 0 | 0 | 0 | 0
5230 | 0 | 0 | 0 | 0
5231 | 0 | 0 | 0 | 0
5232 | 0 | 0 | 0 | 0
5233 | 0 | 0 | 0 | 0
5234 | 0 | 0 | 0 | 0
5235 | 0 | 0 | 0 | 0
5236 | 0 | 0 | 0 | 0
5237 | 0.0088 | 0.0088 | 0.0088 | 0.0176
5238 | 0.04 | 0.04 | 0.04 | 0.08
5239 | 0.056 | 0.056 | 0.056 | 0.112
5240 | 0.17794 | 0.17949 | 0.17547 | 0.35496
5241 | 0.19522 | 0.19547 | 0.19311 | 0.38858
5242 | 0.39476 | 0.38837 | 0.37043 | 0.7588
5243 | 0.33941 | 0.33253 | 0.32839 | 0.66092
5244 | 0.13708 | 0.13676 | 0.13679 | 0.27355
5245 | 0.1548 | 0.15422 | 0.15451 | 0.30873
5246 | 0.2426 | 0.23908 | 0.24213 | 0.48121
5247 | 0.22098 | 0.21786 | 0.22182 | 0.43968
5248 | 0.16325 | 0.16074 | 0.16541 | 0.32616
5249 | 0.15431 | 0.14019 | 0.18475 | 0.32494
5250 | 0.066702 | 0.061535 | 0.11359 | 0.17512
5251 | 0.0032 | 0.0032 | 0.0032 | 0.0064
5252 | 0 | 0 | 0 | 0
5253 | 0 | 0 | 0 | 0
5254 | 0 | 0 | 0 | 0
5255 | 0 | 0 | 0 | 0
5256 | 0 | 0 | 0 | 0
5257 | 0 | 0 | 0 | 0
5258 | 0 | 0 | 0 | 0
5259 | 0 | 0 | 0 | 0
5260 | 0 | 0 | 0 | 0
5261 | 0.0144 | 0.0144 | 0.0144 | 0.0288
5262 | 0.075623 | 0.086556 | 0.073153 | 0.15971
5263 | 0.1685 | 0.18179 | 0.15976 | 0.34155
5264 | 0.26698 | 0.27601 | 0.25215 | 0.52817
5265 | 0.3232 | 0.3252 | 0.30493 | 0.63013
5266 | 0.36553 | 0.36109 | 0.34904 | 0.71013
5267 | 0.4077 | 0.39578 | 0.38894 | 0.78472
5268 | 0.33209 | 0.32745 | 0.32784 | 0.6553
5269 | 0.28882 | 0.2853 | 0.28706 | 0.57236
5270 | 0.26926 | 0.26526 | 0.26871 | 0.53396
5271 | 0.30759 | 0.28636 | 0.31312 | 0.59949
5272 | 0.18731 | 0.18349 | 0.19055 | 0.37404
5273 | 0.12325 | 0.1194 | 0.13141 | 0.25081
5274 | 0.048425 | 0.048084 | 0.051068 | 0.099151
5275 | 0.0016 | 0.0016 | 0.0016 | 0.0032
5276 | 0 | 0 | 0 | 0
5277 | 0 | 0 | 0 | 0
5278 | 0 | 0 | 0 | 0
5279 | 0 | 0 | 0 | 0
5280 | 0 | 0 | 0 | 0
5281 | 0 | 0 | 0 | 0
5282 | 0 | 0 | 0 | 0
5283 | 0 | 0 | 0 | 0
5284 | 0 | 0 | 0 | 0
5285 | 0.0064 | 0.0064 | 0.0064 | 0.0128
5286 | 0.0584 | 0.0584 | 0.0584 | 0.1168
5287 | 0.10793 | 0.10831 | 0.10767 | 0.21598
5288 | 0.1755 | 0.17654 | 0.17369 | 0.35023
5289 | 0.23658 | 0.23688 | 0.23318 | 0.47006
5290 | 0.29742 | 0.296 | 0.29222 | 0.58822
5291 | 0.29628 | 0.29401 | 0.29273 | 0.58674
5292 | 0.27656 | 0.27411 | 0.27432 | 0.54844
5293 | 0.29393 | 0.28997 | 0.29194 | 0.58191
5294 | 0.2596 | 0.25575 | 0.25904 | 0.51479
5295 | 0.23088 | 0.22693 | 0.23188 | 0.45881
5296 | 0.16408 | 0.16201 | 0.1658 | 0.32781
5297 | 0.091862 | 0.091606 | 0.092369 | 0.18398
5298 | 0.0408 | 0.0408 | 0.0408 | 0.0816
5299 | 0.0008 | 0.0008 | 0.0008 | 0.0016
5300 | 0 | 0 | 0 | 0
5301 | 0 | 0 | 0 | 0
5302 | 0 | 0 | 0 | 0
5303 | 0 | 0 | 0 | 0
5304 | 0 | 0 | 0 | 0
5305 | 0 | 0 | 0 | 0
5306 | 0 | 0 | 0 | 0
5307 | 0 | 0 | 0 | 0
5308 | 0 | 0 | 0 | 0
5309 | 0.0168 | 0.0168 | 0.0168 | 0.0336
5310 | 0.11647 | 0.20268 | 0.094232 | 0.29692
5311 | 0.27065 | 0.38839 | 0.18635 | 0.57474
5312 | 0.45442 | 0.52517 | 0.32706 | 0.85224
5313 | 0.61555 | 0.62762 | 0.46288 | 1.0905
5314 | 0.74005 | 0.69506 | 0.58012 | 1.2752
5315 | 0.81405 | 0.71868 | 0.66544 | 1.3841
5316 | 0.8316 | 0.69916 | 0.71024 | 1.4094
5317 | 0.79563 | 0.64014 | 0.7171 | 1.3572
5318 | 0.70636 | 0.5444 | 0.68019 | 1.2246
5319 | 0.56613 | 0.41959 | 0.60142 | 1.021
5320 | 0.39199 | 0.27767 | 0.4846 | 0.76227
5321 | 0.20708 | 0.13934 | 0.33761 | 0.47695
5322 | 0.047663 | 0.029782 | 0.17593 | 0.20572
5323 | 0.004 | 0.004 | 0.004 | 0.008
5324 | 0 | 0 | 0 | 0
5325 | 0 | 0 | 0 | 0
5326 | 0 | 0 | 0 | 0
5327 | 0 | 0 | 0 | 0
5328 | 0 | 0 | 0 | 0
5329 | 0 | 0 | 0 | 0
5330 | 0 | 0 | 0 | 0
5331 | 0 | 0 | 0 | 0
5332 | 0 | 0 | 0 | 0
5333 | 0.0152 | 0.0152 | 0.0152 | 0.0304
5334 | 0.10788 | 0.18155 | 0.088507 | 0.27006
5335 | 0.24948 | 0.34506 | 0.17994 | 0.525
5336 | 0.41272 | 0.47002 | 0.3076 | 0.77762
5337 | 0.56218 | 0.57108 | 0.43403 | 1.0051
5338 | 0.67691 | 0.63717 | 0.54177 | 1.1789
5339 | 0.74351 | 0.66236 | 0.61777 | 1.2801
5340 | 0.77137 | 0.65477 | 0.66446 | 1.3192
5341 | 0.72842 | 0.5955 | 0.66072 | 1.2562
5342 | 0.64665 | 0.50764 | 0.62352 | 1.1312
5343 | 0.52534 | 0.39402 | 0.55361 | 0.94763
5344 | 0.36015 | 0.26069 | 0.43914 | 0.69983
5345 | 0.19001 | 0.13395 | 0.2962 | 0.43014
5346 | 0.04702 | 0.0336 | 0.14651 | 0.18011
5347 | 0.0024 | 0.0024 | 0.0024 | 0.0048
5348 | 0 | 0 | 0 | 0
5349 | 0 | 0 | 0 | 0
5350 | 0 | 0 | 0 | 0
5351 | 0 | 0 | 0 | 0
5352 | 0 | 0 | 0 | 0
5353 | 0 | 0 | 0 | 0
5354 | 0 | 0 | 0 | 0
5355 | 0 | 0 | 0 | 0
5356 | 0 | 0 | 0 | 0
5357 | 0.0144 | 0.0144 | 0.0144 | 0.0288
5358 | 0.11496 | 0.1985 | 0.092115 | 0.29061
5359 | 0.26399 | 0.37475 | 0.18125 | 0.556
5360 | 0.48082 | 0.54958 | 0.35078 | 0.90036
5361 | 0.62791 | 0.63801 | 0.4682 | 1.1062
5362 | 0.74521 | 0.70384 | 0.60793 | 1.3118
5363 | 0.37304 | 0.36262 | 0.35698 | 0.71961
5364 | 0.37012 | 0.35962 | 0.3605 | 0.72012
5365 | 0.35418 | 0.34189 | 0.34787 | 0.68977
5366 | 0.29199 | 0.28604 | 0.29095 | 0.57699
5367 | 0.25931 | 0.24755 | 0.26175 | 0.50931
5368 | 0.1999 | 0.19128 | 0.20637 | 0.39765
5369 | 0.11844 | 0.11344 | 0.12772 | 0.24116
5370 | 0.048476 | 0.0472 | 0.058456 | 0.10566
5371 | 0.0016 | 0.0016 | 0.0016 | 0.0032
5372 | 0 | 0 | 0 | 0
5373 | 0 | 0 | 0 | 0
5374 | 0 | 0 | 0 | 0
5375 | 0 | 0 | 0 | 0
5376 | 0 | 0 | 0 | 0
5377 | 0 | 0 | 0 | 0
5378 | 0 | 0 | 0 | 0
5379 | 0 | 0 | 0 | 0
5380 | 0 | 0 | 0 | 0
5381 | 0.0112 | 0.0112 | 0.0112 | 0.0224
5382 | 0.096205 | 0.15926 | 0.07749 | 0.23675
5383 | 0.23065 | 0.30371 | 0.17305 | 0.47676
5384 | 0.36031 | 0.3943 | 0.29087 | 0.68517
5385 | 0.47241 | 0.4757 | 0.39191 | 0.86762
5386 | 0.55024 | 0.52618 | 0.47198 | 0.99816
5387 | 0.61326 | 0.56142 | 0.53458 | 1.096
5388 | 0.65314 | 0.57534 | 0.58187 | 1.1572
5389 | 0.5993 | 0.5162 | 0.55587 | 1.0721
5390 | 0.50206 | 0.43307 | 0.4896 | 0.92267
5391 | 0.41066 | 0.3445 | 0.42385 | 0.76835
5392 | 0.28292 | 0.23265 | 0.31985 | 0.5525
5393 | 0.15439 | 0.12629 | 0.20571 | 0.33199
5394 | 0.053401 | 0.0512 | 0.072466 | 0.12367
5395 | 0.0008 | 0.0008 | 0.0008 | 0.0016
5396 | 0 | 0 | 0 | 0
5397 | 0 | 0 | 0 | 0
5398 | 0 | 0 | 0 | 0
5399 | 0 | 0 | 0 | 0
5400 | 0 | 0 | 0 | 0
5401 | 0 | 0 | 0 | 0
5402 | 0 | 0 | 0 | 0
5403 | 0 | 0 | 0 | 0
5404 | 0 | 0 | 0 | 0
5405 | 0.012 | 0.012 | 0.012 | 0.024
5406 | 0.10728 | 0.17833 | 0.085418 | 0.26375
5407 | 0.25513 | 0.35517 | 0.1742 | 0.52936
5408 | 0.43261 | 0.49227 | 0.30829 | 0.80055
5409 | 0.59028 | 0.59505 | 0.44065 | 1.0357
5410 | 0.70382 | 0.65419 | 0.54904 | 1.2032
5411 | 0.77855 | 0.68211 | 0.63314 | 1.3152
5412 | 0.79367 | 0.66279 | 0.67461 | 1.3374
5413 | 0.75809 | 0.60576 | 0.67786 | 1.2836
5414 | 0.66907 | 0.51239 | 0.64005 | 1.1524
5415 | 0.53581 | 0.39174 | 0.5633 | 0.95504
5416 | 0.36934 | 0.2563 | 0.45097 | 0.70727
5417 | 0.19244 | 0.12507 | 0.30788 | 0.43296
5418 | 0.042817 | 0.0296 | 0.14891 | 0.17851
5419 | 0.0016 | 0.0016 | 0.0016 | 0.0032
5420 | 0 | 0 | 0 | 0
5421 | 0 | 0 | 0 | 0
5422 | 0 | 0 | 0 | 0
5423 | 0 | 0 | 0 | 0
5424 | 0 | 0 | 0 | 0
5425 | 0 | 0 | 0 | 0
5426 | 0 | 0 | 0 | 0
5427 | 0 | 0 | 0 | 0
5428 | 0 | 0 | 0 | 0
5429 | 0.0088 | 0.0088 | 0.0088 | 0.0176
5430 | 0.089832 | 0.14091 | 0.07378 | 0.21469
5431 | 0.21655 | 0.27286 | 0.16979 | 0.44266
5432 | 0.34652 | 0.37644 | 0.28214 | 0.65858
5433 | 0.46308 | 0.46486 | 0.38564 | 0.8505
5434 | 0.54141 | 0.51634 | 0.46463 | 0.98097
5435 | 0.59207 | 0.54171 | 0.51652 | 1.0582
5436 | 0.59994 | 0.53336 | 0.53934 | 1.0727
5437 | 0.56931 | 0.4942 | 0.52946 | 1.0237
5438 | 0.49834 | 0.42819 | 0.48495 | 0.91315
5439 | 0.40137 | 0.33636 | 0.41308 | 0.74944
5440 | 0.28489 | 0.23258 | 0.32152 | 0.5541
5441 | 0.15535 | 0.12646 | 0.20406 | 0.33052
5442 | 0.046991 | 0.0424 | 0.087984 | 0.13038
5443 | 0.0008 | 0.0008 | 0.0008 | 0.0016
5444 | 0 | 0 | 0 | 0
5445 | 0 | 0 | 0 | 0
5446 | 0 | 0 | 0 | 0
5447 | 0 | 0 | 0 | 0
5448 | 0 | 0 | 0 | 0
5449 | 0 | 0 | 0 | 0
5450 | 0 | 0 | 0 | 0
5451 | 0 | 0 | 0 | 0
5452 | 0 | 0 | 0 | 0
5453 | 0.0024 | 0.0024 | 0.0024 | 0.0048
5454 | 0.0416 | 0.0416 | 0.0416 | 0.0832
5455 | 0.0912 | 0.0912 | 0.0912 | 0.1824
5456 | 0.13687 | 0.137 | 0.13657 | 0.27358
5457 | 0.17822 | 0.17822 | 0.17686 | 0.35508
5458 | 0.20185 | 0.20128 | 0.20015 | 0.40143
5459 | 0.23218 | 0.23064 | 0.22989 | 0.46053
5460 | 0.24278 | 0.24055 | 0.24076 | 0.48131
5461 | 0.24542 | 0.2423 | 0.24376 | 0.48606
5462 | 0.22715 | 0.22436 | 0.22658 | 0.45093
5463 | 0.19136 | 0.18882 | 0.19176 | 0.38058
5464 | 0.15148 | 0.14908 | 0.15313 | 0.30221
5465 | 0.091769 | 0.091136 | 0.092816 | 0.18395
5466 | 0.036 | 0.036 | 0.036 | 0.072
5467 | 0.0008 | 0.0008 | 0.0008 | 0.0016
5468 | 0 | 0 | 0 | 0
5469 | 0 | 0 | 0 | 0
5470 | 0 | 0 | 0 | 0
5471 | 0 | 0 | 0 | 0
5472 | 0 | 0 | 0 | 0
5473 | 0 | 0 | 0 | 0
5474 | 0 | 0 | 0 | 0
5475 | 0 | 0 | 0 | 0
5476 | 0 | 0 | 0 | 0
5477 | 0.0024 | 0.0024 | 0.0024 | 0.0048
5478 | 0.0432 | 0.0432 | 0.0432 | 0.0864
5479 | 0.0896 | 0.0896 | 0.0896 | 0.1792
5480 | 0.13695 | 0.1372 | 0.13635 | 0.27355
5481 | 0.1701 | 0.1701 | 0.169 | 0.3391
5482 | 0.20266 | 0.20208 | 0.20095 | 0.40303
5483 | 0.21092 | 0.20978 | 0.20923 | 0.41901
5484 | 0.21351 | 0.21181 | 0.21197 | 0.42378
5485 | 0.21665 | 0.21462 | 0.21556 | 0.43018
5486 | 0.19367 | 0.19212 | 0.19334 | 0.38545
5487 | 0.17015 | 0.16872 | 0.17036 | 0.33908
5488 | 0.12809 | 0.12746 | 0.12849 | 0.25595
5489 | 0.083886 | 0.083563 | 0.084413 | 0.16798
5490 | 0.0344 | 0.0344 | 0.0344 | 0.0688
5491 | 0.0008 | 0.0008 | 0.0008 | 0.0016
5492 | 0 | 0 | 0 | 0
5493 | 0 | 0 | 0 | 0
5494 | 0 | 0 | 0 | 0
5495 | 0 | 0 | 0 | 0
5496 | 0 | 0 | 0 | 0
5497 | 0 | 0 | 0 | 0
5498 | 0 | 0 | 0 | 0
5499 | 0 | 0 | 0 | 0
5500 | 0 | 0 | 0 | 0
5501 | 0.0064 | 0.0064 | 0.0064 | 0.0128
5502 | 0.085181 | 0.1323 | 0.068104 | 0.20041
5503 | 0.2112 | 0.26372 | 0.16313 | 0.42685
5504 | 0.33442 | 0.35967 | 0.2722 | 0.63187
5505 | 0.43554 | 0.43465 | 0.36742 | 0.80207
5506 | 0.51946 | 0.49466 | 0.44889 | 0.94355
5507 | 0.57671 | 0.52732 | 0.50451 | 1.0318
5508 | 0.57881 | 0.51733 | 0.52286 | 1.0402
5509 | 0.53969 | 0.472 | 0.50323 | 0.97523
5510 | 0.47086 | 0.40739 | 0.45713 | 0.86452
5511 | 0.39081 | 0.32581 | 0.39997 | 0.72578
5512 | 0.27038 | 0.22087 | 0.30174 | 0.52261
5513 | 0.14856 | 0.11836 | 0.19625 | 0.31461
5514 | 0.038989 | 0.0352 | 0.086907 | 0.12211
5515 | 0.0008 | 0.0008 | 0.0008 | 0.0016
5516 | 0 | 0 | 0 | 0
5517 | 0 | 0 | 0 | 0
5518 | 0 | 0 | 0 | 0
5519 | 0 | 0 | 0 | 0
5520 | 0 | 0 | 0 | 0
5521 | 0 | 0 | 0 | 0
5522 | 0 | 0 | 0 | 0
5523 | 0 | 0 | 0 | 0
5524 | 0 | 0 | 0 | 0
5525 | 0.0032 | 0.0032 | 0.0032 | 0.0064
5526 | 0.0352 | 0.0352 | 0.0352 | 0.0704
5527 | 0.12299 | 0.12622 | 0.11996 | 0.24618
5528 | 0.23991 | 0.24687 | 0.22214 | 0.46901
5529 | 0.25517 | 0.25499 | 0.24668 | 0.50167
5530 | 0.22496 | 0.22396 | 0.22217 | 0.44613
5531 | 0.31184 | 0.30779 | 0.30595 | 0.61374
5532 | 0.31067 | 0.30499 | 0.30551 | 0.6105
5533 | 0.16211 | 0.1614 | 0.16172 | 0.32313
5534 | 0.08 | 0.08 | 0.08 | 0.16
5535 | 0.1184 | 0.1184 | 0.1184 | 0.2368
5536 | 0.12495 | 0.12398 | 0.12555 | 0.24953
5537 | 0.093757 | 0.091684 | 0.096971 | 0.18865
5538 | 0.037087 | 0.036 | 0.052289 | 0.088289
5539 | 0 | 0 | 0 | 0
5540 | 0 | 0 | 0 | 0
5541 | 0 | 0 | 0 | 0
5542 | 0 | 0 | 0 | 0
5543 | 0 | 0 | 0 | 0
5544 | 0 | 0 | 0 | 0
5545 | 0 | 0 | 0 | 0
5546 | 0 | 0 | 0 | 0
5547 | 0 | 0 | 0 | 0
5548 | 0 | 0 | 0 | 0
5549 | 0.0064 | 0.0064 | 0.0064 | 0.0128
5550 | 0.08615 | 0.14414 | 0.064025 | 0.20817
5551 | 0.21696 | 0.27528 | 0.16075 | 0.43604
5552 | 0.3609 | 0.39048 | 0.27847 | 0.66895
5553 | 0.48694 | 0.48268 | 0.38564 | 0.86832
5554 | 0.58389 | 0.54593 | 0.4794 | 1.0253
5555 | 0.64044 | 0.57019 | 0.53866 | 1.1088
5556 | 0.67132 | 0.57272 | 0.58165 | 1.1544
5557 | 0.64322 | 0.52688 | 0.57963 | 1.1065
5558 | 0.5646 | 0.45095 | 0.53884 | 0.98979
5559 | 0.44363 | 0.342 | 0.45618 | 0.79818
5560 | 0.30336 | 0.22812 | 0.34873 | 0.57686
5561 | 0.15432 | 0.10833 | 0.22141 | 0.32974
5562 | 0.035533 | 0.0312 | 0.096094 | 0.12729
5563 | 0 | 0 | 0 | 0
5564 | 0 | 0 | 0 | 0
5565 | 0 | 0 | 0 | 0
5566 | 0 | 0 | 0 | 0
5567 | 0 | 0 | 0 | 0
5568 | 0 | 0 | 0 | 0
5569 | 0 | 0 | 0 | 0
5570 | 0 | 0 | 0 | 0
5571 | 0 | 0 | 0 | 0
5572 | 0 | 0 | 0 | 0
5573 | 0.0056 | 0.0056 | 0.0056 | 0.0112
5574 | 0.091361 | 0.14539 | 0.069277 | 0.21466
5575 | 0.23292 | 0.30597 | 0.15775 | 0.46372
5576 | 0.39436 | 0.43351 | 0.28126 | 0.71477
5577 | 0.52719 | 0.52083 | 0.39984 | 0.92067
5578 | 0.64469 | 0.59264 | 0.50658 | 1.0992
5579 | 0.70095 | 0.61396 | 0.57573 | 1.1897
5580 | 0.71264 | 0.59919 | 0.6096 | 1.2088
5581 | 0.69908 | 0.5578 | 0.62158 | 1.1794
5582 | 0.61765 | 0.47039 | 0.58225 | 1.0526
5583 | 0.49081 | 0.35502 | 0.50468 | 0.8597
5584 | 0.3341 | 0.22668 | 0.39756 | 0.62425
5585 | 0.16764 | 0.10236 | 0.26139 | 0.36375
5586 | 0.033408 | 0.0288 | 0.11243 | 0.14123
5587 | 0.0008 | 0.0008 | 0.0008 | 0.0016
5588 | 0 | 0 | 0 | 0
5589 | 0 | 0 | 0 | 0
5590 | 0 | 0 | 0 | 0
5591 | 0 | 0 | 0 | 0
5592 | 0 | 0 | 0 | 0
5593 | 0 | 0 | 0 | 0
5594 | 0 | 0 | 0 | 0
5595 | 0 | 0 | 0 | 0
5596 | 0 | 0 | 0 | 0
5597 | 0.0056 | 0.0056 | 0.0056 | 0.0112
5598 | 0.073234 | 0.10894 | 0.058185 | 0.16712
5599 | 0.19074 | 0.22927 | 0.15046 | 0.37973
5600 | 0.34164 | 0.36744 | 0.26534 | 0.63278
5601 | 0.45665 | 0.45175 | 0.37172 | 0.82347
5602 | 0.54521 | 0.5105 | 0.45394 | 0.96444
5603 | 0.63203 | 0.56327 | 0.53346 | 1.0967
5604 | 0.64478 | 0.55102 | 0.55956 | 1.1106
5605 | 0.59526 | 0.49496 | 0.53989 | 1.0349
5606 | 0.53603 | 0.42976 | 0.50987 | 0.93964
5607 | 0.40005 | 0.32066 | 0.40759 | 0.72825
5608 | 0.27895 | 0.21235 | 0.31581 | 0.52816
5609 | 0.152 | 0.10128 | 0.22351 | 0.32479
5610 | 0.0309 | 0.0288 | 0.077584 | 0.10638
5611 | 0 | 0 | 0 | 0
5612 | 0 | 0 | 0 | 0
5613 | 0 | 0 | 0 | 0
5614 | 0 | 0 | 0 | 0
5615 | 0 | 0 | 0 | 0
5616 | 0 | 0 | 0 | 0
5617 | 0 | 0 | 0 | 0
5618 | 0 | 0 | 0 | 0
5619 | 0 | 0 | 0 | 0
5620 | 0 | 0 | 0 | 0
5621 | 0.0048 | 0.0048 | 0.0048 | 0.0096
5622 | 0.064578 | 0.081607 | 0.05718 | 0.13879
5623 | 0.14001 | 0.14979 | 0.12953 | 0.27932
5624 | 0.15514 | 0.15587 | 0.15276 | 0.30863
5625 | 0.28533 | 0.28401 | 0.26823 | 0.55224
5626 | 0.32116 | 0.31522 | 0.30579 | 0.62101
5627 | 0.64622 | 0.5751 | 0.54563 | 1.1207
5628 | 0.51693 | 0.47129 | 0.47543 | 0.94673
5629 | 0.78446 | 0.6319 | 0.6989 | 1.3308
5630 | 0.62733 | 0.48851 | 0.5925 | 1.081
5631 | 0.2984 | 0.26586 | 0.30126 | 0.56712
5632 | 0.1008 | 0.1008 | 0.1008 | 0.2016
5633 | 0.0224 | 0.0224 | 0.0224 | 0.0448
5634 | 0.02892 | 0.028 | 0.058101 | 0.086101
5635 | 0 | 0 | 0 | 0
5636 | 0 | 0 | 0 | 0
5637 | 0 | 0 | 0 | 0
5638 | 0 | 0 | 0 | 0
5639 | 0 | 0 | 0 | 0
5640 | 0 | 0 | 0 | 0
5641 | 0 | 0 | 0 | 0
5642 | 0 | 0 | 0 | 0
5643 | 0 | 0 | 0 | 0
5644 | 0 | 0 | 0 | 0
5645 | 0.0032 | 0.0032 | 0.0032 | 0.0064
5646 | 0.0312 | 0.0312 | 0.0312 | 0.0624
5647 | 0.18591 | 0.21587 | 0.15159 | 0.36746
5648 | 0.17146 | 0.17319 | 0.16559 | 0.33879
5649 | 0.40833 | 0.40358 | 0.35025 | 0.75383
5650 | 0.57987 | 0.5371 | 0.47082 | 1.0079
5651 | 0.60534 | 0.53978 | 0.51317 | 1.0529
5652 | 0.63519 | 0.54604 | 0.55423 | 1.1003
5653 | 0.3463 | 0.329 | 0.33654 | 0.66555
5654 | 0.50503 | 0.41727 | 0.48259 | 0.89986
5655 | 0.36052 | 0.30051 | 0.36539 | 0.6659
5656 | 0.22178 | 0.19309 | 0.23699 | 0.43008
5657 | 0.083402 | 0.080546 | 0.087284 | 0.16783
5658 | 0.0048 | 0.0048 | 0.0048 | 0.0096
5659 | 0 | 0 | 0 | 0
5660 | 0 | 0 | 0 | 0
5661 | 0 | 0 | 0 | 0
5662 | 0 | 0 | 0 | 0
5663 | 0 | 0 | 0 | 0
5664 | 0 | 0 | 0 | 0
5665 | 0 | 0 | 0 | 0
5666 | 0 | 0 | 0 | 0
5667 | 0 | 0 | 0 | 0
5668 | 0 | 0 | 0 | 0
5669 | 0.0016 | 0.0016 | 0.0016 | 0.0032
5670 | 0.036 | 0.036 | 0.036 | 0.072
5671 | 0.084 | 0.084 | 0.084 | 0.168
5672 | 0.13634 | 0.13664 | 0.13529 | 0.27193
5673 | 0.1752 | 0.17505 | 0.17362 | 0.34868
5674 | 0.20209 | 0.2013 | 0.20013 | 0.40143
5675 | 0.23353 | 0.23147 | 0.23064 | 0.46211
5676 | 0.23835 | 0.23573 | 0.23597 | 0.47171
5677 | 0.22012 | 0.21778 | 0.2188 | 0.43658
5678 | 0.19224 | 0.19047 | 0.19178 | 0.38225
5679 | 0.15576 | 0.15444 | 0.15586 | 0.3103
5680 | 0.1104 | 0.1104 | 0.1104 | 0.2208
5681 | 0.0632 | 0.0632 | 0.0632 | 0.1264
5682 | 0.0208 | 0.0208 | 0.0208 | 0.0416
5683 | 0 | 0 | 0 | 0
5684 | 0 | 0 | 0 | 0
5685 | 0 | 0 | 0 | 0
5686 | 0 | 0 | 0 | 0
5687 | 0 | 0 | 0 | 0
5688 | 0 | 0 | 0 | 0
5689 | 0 | 0 | 0 | 0
5690 | 0 | 0 | 0 | 0
5691 | 0 | 0 | 0 | 0
5692 | 0 | 0 | 0 | 0
5693 | 0.0048 | 0.0048 | 0.0048 | 0.0096
5694 | 0.077673 | 0.11345 | 0.060095 | 0.17355
5695 | 0.28282 | 0.35488 | 0.19677 | 0.55165
5696 | 0.36097 | 0.38405 | 0.27576 | 0.65981
5697 | 0.34385 | 0.33971 | 0.30538 | 0.64508
5698 | 0.41089 | 0.39572 | 0.37389 | 0.76962
5699 | 0.38854 | 0.37104 | 0.36413 | 0.73517
5700 | 0.35216 | 0.33774 | 0.33908 | 0.67682
5701 | 0.33368 | 0.31948 | 0.32561 | 0.64509
5702 | 0.2233 | 0.21908 | 0.22218 | 0.44126
5703 | 0.26113 | 0.24035 | 0.26217 | 0.50252
5704 | 0.092 | 0.092 | 0.092 | 0.184
5705 | 0.0144 | 0.0144 | 0.0144 | 0.0288
5706 | 0.004 | 0.004 | 0.004 | 0.008
5707 | 0 | 0 | 0 | 0
5708 | 0 | 0 | 0 | 0
5709 | 0 | 0 | 0 | 0
5710 | 0 | 0 | 0 | 0
5711 | 0 | 0 | 0 | 0
5712 | 0 | 0 | 0 | 0
5713 | 0 | 0 | 0 | 0
5714 | 0 | 0 | 0 | 0
5715 | 0 | 0 | 0 | 0
5716 | 0 | 0 | 0 | 0
5717 | 0.0008 | 0.0008 | 0.0008 | 0.0016
5718 | 0.0328 | 0.0328 | 0.0328 | 0.0656
5719 | 0.1074 | 0.10939 | 0.10487 | 0.21425
5720 | 0.19669 | 0.19829 | 0.19007 | 0.38836
5721 | 0.23247 | 0.23184 | 0.22695 | 0.45879
5722 | 0.26245 | 0.26042 | 0.25757 | 0.51799
5723 | 0.31485 | 0.30945 | 0.30742 | 0.61687
5724 | 0.36911 | 0.351 | 0.35266 | 0.70366
5725 | 0.41185 | 0.38073 | 0.39405 | 0.77478
5726 | 0.37659 | 0.33932 | 0.36652 | 0.70583
5727 | 0.32872 | 0.29098 | 0.33038 | 0.62135
5728 | 0.26259 | 0.19701 | 0.29333 | 0.49034
5729 | 0.13489 | 0.092139 | 0.1872 | 0.27934
5730 | 0.0336 | 0.0336 | 0.084064 | 0.11766
5731 | 0 | 0 | 0 | 0
5732 | 0 | 0 | 0 | 0
5733 | 0 | 0 | 0 | 0
5734 | 0 | 0 | 0 | 0
5735 | 0 | 0 | 0 | 0
5736 | 0 | 0 | 0 | 0
5737 | 0 | 0 | 0 | 0
5738 | 0 | 0 | 0 | 0
5739 | 0 | 0 | 0 | 0
5740 | 0 | 0 | 0 | 0
5741 | 0.0024 | 0.0024 | 0.0024 | 0.0048
5742 | 0.070318 | 0.10029 | 0.0544 | 0.15469
5743 | 0.19905 | 0.24515 | 0.13864 | 0.3838
5744 | 0.36305 | 0.38669 | 0.26107 | 0.64776
5745 | 0.46103 | 0.44864 | 0.35992 | 0.80856
5746 | 0.56493 | 0.51711 | 0.45275 | 0.96987
5747 | 0.64225 | 0.55946 | 0.52882 | 1.0883
5748 | 0.68461 | 0.56935 | 0.58007 | 1.1494
5749 | 0.64915 | 0.51607 | 0.57284 | 1.0889
5750 | 0.56101 | 0.42918 | 0.52374 | 0.95292
5751 | 0.43046 | 0.31393 | 0.43482 | 0.74875
5752 | 0.30535 | 0.19995 | 0.35366 | 0.55361
5753 | 0.1521 | 0.10233 | 0.21192 | 0.31425
5754 | 0.0248 | 0.0248 | 0.0248 | 0.0496
5755 | 0 | 0 | 0 | 0
5756 | 0 | 0 | 0 | 0
5757 | 0 | 0 | 0 | 0
5758 | 0 | 0 | 0 | 0
5759 | 0 | 0 | 0 | 0
5760 | 0 | 0 | 0 | 0
5761 | 0 | 0 | 0 | 0
5762 | 0 | 0 | 0 | 0
5763 | 0 | 0 | 0 | 0
5764 | 0 | 0 | 0 | 0
5765 | 0.0008 | 0.0008 | 0.0008 | 0.0016
5766 | 0.028 | 0.028 | 0.028 | 0.056
5767 | 0.0696 | 0.0696 | 0.0696 | 0.1392
5768 | 0.1032 | 0.1032 | 0.1032 | 0.2064
5769 | 0.1296 | 0.1296 | 0.1296 | 0.2592
5770 | 0.1518 | 0.15142 | 0.15091 | 0.30233
5771 | 0.1496 | 0.1496 | 0.1496 | 0.2992
5772 | 0.1464 | 0.1464 | 0.1464 | 0.2928
5773 | 0.15102 | 0.15019 | 0.15054 | 0.30073
5774 | 0.12979 | 0.12947 | 0.1297 | 0.25918
5775 | 0.0976 | 0.0976 | 0.0976 | 0.1952
5776 | 0.0432 | 0.0432 | 0.0432 | 0.0864
5777 | 0.0256 | 0.0256 | 0.0256 | 0.0512
5778 | 0.0032 | 0.0032 | 0.0032 | 0.0064
5779 | 0 | 0 | 0 | 0
5780 | 0 | 0 | 0 | 0
5781 | 0 | 0 | 0 | 0
5782 | 0 | 0 | 0 | 0
5783 | 0 | 0 | 0 | 0
5784 | 0 | 0 | 0 | 0
5785 | 0 | 0 | 0 | 0
5786 | 0 | 0 | 0 | 0
5787 | 0 | 0 | 0 | 0
5788 | 0 | 0 | 0 | 0
5789 | 0.0024 | 0.0024 | 0.0024 | 0.0048
5790 | 0.07314 | 0.14575 | 0.0352 | 0.18095
5791 | 0.22698 | 0.2925 | 0.13624 | 0.42874
5792 | 0.39913 | 0.42574 | 0.26173 | 0.68747
5793 | 0.54821 | 0.52459 | 0.38718 | 0.91178
5794 | 0.6608 | 0.58761 | 0.49328 | 1.0809
5795 | 0.71638 | 0.60416 | 0.56399 | 1.1682
5796 | 0.72455 | 0.58425 | 0.59828 | 1.1825
5797 | 0.69271 | 0.53091 | 0.59911 | 1.13
5798 | 0.5993 | 0.43738 | 0.55202 | 0.9894
5799 | 0.46683 | 0.31987 | 0.47036 | 0.79023
5800 | 0.30811 | 0.19331 | 0.35841 | 0.55172
5801 | 0.14119 | 0.096369 | 0.19112 | 0.28749
5802 | 0.016 | 0.016 | 0.016 | 0.032
5803 | 0 | 0 | 0 | 0
5804 | 0 | 0 | 0 | 0
5805 | 0 | 0 | 0 | 0
5806 | 0 | 0 | 0 | 0
5807 | 0 | 0 | 0 | 0
5808 | 0 | 0 | 0 | 0
5809 | 0 | 0 | 0 | 0
5810 | 0 | 0 | 0 | 0
5811 | 0 | 0 | 0 | 0
5812 | 0 | 0 | 0 | 0
5813 | 0.0024 | 0.0024 | 0.0024 | 0.0048
5814 | 0.071595 | 0.14293 | 0.0344 | 0.17733
5815 | 0.21885 | 0.27222 | 0.13969 | 0.41192
5816 | 0.38214 | 0.40534 | 0.25573 | 0.66107
5817 | 0.52619 | 0.5034 | 0.37737 | 0.88077
5818 | 0.61903 | 0.5536 | 0.47326 | 1.0269
5819 | 0.68002 | 0.57834 | 0.54355 | 1.1219
5820 | 0.69183 | 0.56408 | 0.57679 | 1.1409
5821 | 0.65361 | 0.51025 | 0.57039 | 1.0806
5822 | 0.57723 | 0.42581 | 0.53258 | 0.95839
5823 | 0.45232 | 0.31217 | 0.45314 | 0.76531
5824 | 0.29492 | 0.18871 | 0.33968 | 0.5284
5825 | 0.13579 | 0.085914 | 0.19022 | 0.27614
5826 | 0.0144 | 0.0144 | 0.0144 | 0.0288
5827 | 0 | 0 | 0 | 0
5828 | 0 | 0 | 0 | 0
5829 | 0 | 0 | 0 | 0
5830 | 0 | 0 | 0 | 0
5831 | 0 | 0 | 0 | 0
5832 | 0 | 0 | 0 | 0
5833 | 0 | 0 | 0 | 0
5834 | 0 | 0 | 0 | 0
5835 | 0 | 0 | 0 | 0
5836 | 0 | 0 | 0 | 0
5837 | 0.0016 | 0.0016 | 0.0016 | 0.0032
5838 | 0.079287 | 0.17192 | 0.0288 | 0.20072
5839 | 0.25538 | 0.33501 | 0.13406 | 0.46907
5840 | 0.44668 | 0.47654 | 0.27471 | 0.75124
5841 | 0.61028 | 0.57627 | 0.41002 | 0.98629
5842 | 0.73113 | 0.63722 | 0.52424 | 1.1615
5843 | 0.79945 | 0.65472 | 0.6062 | 1.2609
5844 | 0.81447 | 0.63235 | 0.65065 | 1.283
5845 | 0.76817 | 0.56538 | 0.64975 | 1.2151
5846 | 0.66948 | 0.4648 | 0.60828 | 1.0731
5847 | 0.52258 | 0.33591 | 0.52258 | 0.85849
5848 | 0.34224 | 0.19552 | 0.39966 | 0.59518
5849 | 0.15479 | 0.10137 | 0.2115 | 0.31287
5850 | 0.0152 | 0.0152 | 0.0152 | 0.0304
5851 | 0 | 0 | 0 | 0
5852 | 0 | 0 | 0 | 0
5853 | 0 | 0 | 0 | 0
5854 | 0 | 0 | 0 | 0
5855 | 0 | 0 | 0 | 0
5856 | 0 | 0 | 0 | 0
5857 | 0 | 0 | 0 | 0
5858 | 0 | 0 | 0 | 0
5859 | 0 | 0 | 0 | 0
5860 | 0 | 0 | 0 | 0
5861 | 0.0016 | 0.0016 | 0.0016 | 0.0032
5862 | 0.069812 | 0.13636 | 0.0336 | 0.16996
5863 | 0.2197 | 0.27752 | 0.1292 | 0.40673
5864 | 0.38259 | 0.40205 | 0.25107 | 0.65312
5865 | 0.52995 | 0.50229 | 0.37358 | 0.87587
5866 | 0.63643 | 0.56282 | 0.47605 | 1.0389
5867 | 0.68978 | 0.58041 | 0.54421 | 1.1246
5868 | 0.70545 | 0.56634 | 0.58026 | 1.1466
5869 | 0.67929 | 0.51633 | 0.5839 | 1.1002
5870 | 0.58875 | 0.42392 | 0.53869 | 0.96261
5871 | 0.45129 | 0.30538 | 0.45031 | 0.75568
5872 | 0.29746 | 0.18172 | 0.34168 | 0.5234
5873 | 0.13566 | 0.09027 | 0.18301 | 0.27328
5874 | 0.0136 | 0.0136 | 0.0136 | 0.0272
5875 | 0 | 0 | 0 | 0
5876 | 0 | 0 | 0 | 0
5877 | 0 | 0 | 0 | 0
5878 | 0 | 0 | 0 | 0
5879 | 0 | 0 | 0 | 0
5880 | 0 | 0 | 0 | 0
5881 | 0 | 0 | 0 | 0
5882 | 0 | 0 | 0 | 0
5883 | 0 | 0 | 0 | 0
5884 | 0 | 0 | 0 | 0
5885 | 0.0008 | 0.0008 | 0.0008 | 0.0016
5886 | 0.02 | 0.02 | 0.02 | 0.04
5887 | 0.0504 | 0.0504 | 0.0504 | 0.1008
5888 | 0.0808 | 0.0808 | 0.0808 | 0.1616
5889 | 0.1064 | 0.1064 | 0.1064 | 0.2128
5890 | 0.128 | 0.128 | 0.128 | 0.256
5891 | 0.13966 | 0.13924 | 0.13911 | 0.27835
5892 | 0.14286 | 0.14235 | 0.1424 | 0.28475
5893 | 0.13303 | 0.13273 | 0.13285 | 0.26558
5894 | 0.1136 | 0.1136 | 0.1136 | 0.2272
5895 | 0.0896 | 0.0896 | 0.0896 | 0.1792
5896 | 0.0616 | 0.0616 | 0.0616 | 0.1232
5897 | 0.0304 | 0.0304 | 0.0304 | 0.0608
5898 | 0.0024 | 0.0024 | 0.0024 | 0.0048
5899 | 0 | 0 | 0 | 0
5900 | 0 | 0 | 0 | 0
5901 | 0 | 0 | 0 | 0
5902 | 0 | 0 | 0 | 0
5903 | 0 | 0 | 0 | 0
5904 | 0 | 0 | 0 | 0
5905 | 0 | 0 | 0 | 0
5906 | 0 | 0 | 0 | 0
5907 | 0 | 0 | 0 | 0
5908 | 0 | 0 | 0 | 0
5909 | 0.0008 | 0.0008 | 0.0008 | 0.0016
5910 | 0.0336 | 0.0336 | 0.0336 | 0.0672
5911 | 0.088895 | 0.089199 | 0.088376 | 0.17758
5912 | 0.15322 | 0.15361 | 0.15022 | 0.30383
5913 | 0.21118 | 0.21006 | 0.20557 | 0.41564
5914 | 0.25851 | 0.25573 | 0.25263 | 0.50836
5915 | 0.26664 | 0.2628 | 0.26157 | 0.52436
5916 | 0.26172 | 0.25804 | 0.25841 | 0.51646
5917 | 0.22369 | 0.22092 | 0.22206 | 0.44298
5918 | 0.19959 | 0.19641 | 0.19857 | 0.39498
5919 | 0.14957 | 0.14796 | 0.14954 | 0.2975
5920 | 0.0984 | 0.0984 | 0.0984 | 0.1968
5921 | 0.0448 | 0.0448 | 0.0448 | 0.0896
5922 | 0.0024 | 0.0024 | 0.0024 | 0.0048
5923 | 0 | 0 | 0 | 0
5924 | 0 | 0 | 0 | 0
5925 | 0 | 0 | 0 | 0
5926 | 0 | 0 | 0 | 0
5927 | 0 | 0 | 0 | 0
5928 | 0 | 0 | 0 | 0
5929 | 0 | 0 | 0 | 0
5930 | 0 | 0 | 0 | 0
5931 | 0 | 0 | 0 | 0
5932 | 0 | 0 | 0 | 0
5933 | 0.0008 | 0.0008 | 0.0008 | 0.0016
5934 | 0.056206 | 0.086494 | 0.0392 | 0.12569
5935 | 0.16008 | 0.17676 | 0.1307 | 0.30746
5936 | 0.31607 | 0.3249 | 0.23208 | 0.55698
5937 | 0.48328 | 0.45654 | 0.35268 | 0.80921
5938 | 0.55017 | 0.49257 | 0.4298 | 0.92238
5939 | 0.60996 | 0.52142 | 0.49438 | 1.0158
5940 | 0.57691 | 0.48827 | 0.49728 | 0.98555
5941 | 0.48838 | 0.41604 | 0.44554 | 0.86158
5942 | 0.36235 | 0.31915 | 0.34833 | 0.66748
5943 | 0.28207 | 0.25126 | 0.28131 | 0.53258
5944 | 0.17219 | 0.15276 | 0.17907 | 0.33183
5945 | 0.069648 | 0.063119 | 0.075838 | 0.13896
5946 | 0.0024 | 0.0024 | 0.0024 | 0.0048
5947 | 0 | 0 | 0 | 0
5948 | 0 | 0 | 0 | 0
5949 | 0 | 0 | 0 | 0
5950 | 0 | 0 | 0 | 0
5951 | 0 | 0 | 0 | 0
5952 | 0 | 0 | 0 | 0
5953 | 0 | 0 | 0 | 0
5954 | 0 | 0 | 0 | 0
5955 | 0 | 0 | 0 | 0
5956 | 0 | 0 | 0 | 0
5957 | 0.0008 | 0.0008 | 0.0008 | 0.0016
5958 | 0.070282 | 0.14425 | 0.0288 | 0.17305
5959 | 0.23656 | 0.2991 | 0.1181 | 0.4172
5960 | 0.41825 | 0.43456 | 0.24907 | 0.68364
5961 | 0.5829 | 0.54061 | 0.38275 | 0.92336
5962 | 0.70101 | 0.59974 | 0.49416 | 1.0939
5963 | 0.76505 | 0.6167 | 0.57196 | 1.1887
5964 | 0.77788 | 0.59452 | 0.61308 | 1.2076
5965 | 0.72761 | 0.52666 | 0.60835 | 1.135
5966 | 0.62675 | 0.42583 | 0.5608 | 0.98663
5967 | 0.48445 | 0.30185 | 0.47642 | 0.77827
5968 | 0.3067 | 0.16755 | 0.35212 | 0.51967
5969 | 0.12719 | 0.078561 | 0.17249 | 0.25105
5970 | 0.0072 | 0.0072 | 0.0072 | 0.0144
5971 | 0 | 0 | 0 | 0
5972 | 0 | 0 | 0 | 0
5973 | 0 | 0 | 0 | 0
5974 | 0 | 0 | 0 | 0
5975 | 0 | 0 | 0 | 0
5976 | 0 | 0 | 0 | 0
5977 | 0 | 0 | 0 | 0
5978 | 0 | 0 | 0 | 0
5979 | 0 | 0 | 0 | 0
5980 | 0 | 0 | 0 | 0
5981 | 0 | 0 | 0 | 0
5982 | 0.059746 | 0.10338 | 0.0344 | 0.13778
5983 | 0.16352 | 0.18643 | 0.11885 | 0.30528
5984 | 0.35017 | 0.3596 | 0.24266 | 0.60226
5985 | 0.38503 | 0.36846 | 0.31182 | 0.68028
5986 | 0.4399 | 0.40774 | 0.37484 | 0.78258
5987 | 0.55138 | 0.48323 | 0.46313 | 0.94636
5988 | 0.54689 | 0.46767 | 0.47577 | 0.94345
5989 | 0.50082 | 0.41772 | 0.45124 | 0.86895
5990 | 0.46805 | 0.36428 | 0.43374 | 0.79802
5991 | 0.35812 | 0.26851 | 0.35363 | 0.62214
5992 | 0.24309 | 0.15792 | 0.27007 | 0.42799
5993 | 0.10735 | 0.071337 | 0.14022 | 0.21156
5994 | 0.0072 | 0.0072 | 0.0072 | 0.0144
5995 | 0 | 0 | 0 | 0
5996 | 0 | 0 | 0 | 0
5997 | 0 | 0 | 0 | 0
5998 | 0 | 0 | 0 | 0
5999 | 0 | 0 | 0 | 0
6000 | 0 | 0 | 0 | 0
6001 | 0 | 0 | 0 | 0
6002 | 0 | 0 | 0 | 0
6003 | 0 | 0 | 0 | 0
6004 | 0 | 0 | 0 | 0
6005 | 0.0008 | 0.0008 | 0.0008 | 0.0016
6006 | 0.06123 | 0.11021 | 0.0328 | 0.14301
6007 | 0.19245 | 0.23159 | 0.11391 | 0.34549
6008 | 0.31357 | 0.31947 | 0.22304 | 0.54251
6009 | 0.40284 | 0.3827 | 0.316 | 0.6987
6010 | 0.50541 | 0.45583 | 0.40602 | 0.86185
6011 | 0.59889 | 0.50845 | 0.4821 | 0.99054
6012 | 0.64321 | 0.51959 | 0.53217 | 1.0518
6013 | 0.55883 | 0.44491 | 0.49068 | 0.93559
6014 | 0.43187 | 0.34772 | 0.40369 | 0.7514
6015 | 0.28956 | 0.25127 | 0.28741 | 0.53869
6016 | 0.18545 | 0.15637 | 0.1943 | 0.35066
6017 | 0.084918 | 0.05859 | 0.10854 | 0.16712
6018 | 0.0016 | 0.0016 | 0.0016 | 0.0032
6019 | 0 | 0 | 0 | 0
6020 | 0 | 0 | 0 | 0
6021 | 0 | 0 | 0 | 0
6022 | 0 | 0 | 0 | 0
6023 | 0 | 0 | 0 | 0
6024 | 0 | 0 | 0 | 0
6025 | 0 | 0 | 0 | 0
6026 | 0 | 0 | 0 | 0
6027 | 0 | 0 | 0 | 0
6028 | 0 | 0 | 0 | 0
6029 | 0 | 0 | 0 | 0
6030 | 0.016 | 0.016 | 0.016 | 0.032
6031 | 0.04 | 0.04 | 0.04 | 0.08
6032 | 0.072 | 0.072 | 0.072 | 0.144
6033 | 0.092 | 0.092 | 0.092 | 0.184
6034 | 0.104 | 0.104 | 0.104 | 0.208
6035 | 0.1024 | 0.1024 | 0.1024 | 0.2048
6036 | 0.1112 | 0.1112 | 0.1112 | 0.2224
6037 | 0.1096 | 0.1096 | 0.1096 | 0.2192
6038 | 0.1056 | 0.1056 | 0.1056 | 0.2112
6039 | 0.0712 | 0.0712 | 0.0712 | 0.1424
6040 | 0.0408 | 0.0408 | 0.0408 | 0.0816
6041 | 0.0192 | 0.0192 | 0.0192 | 0.0384
6042 | 0.0016 | 0.0016 | 0.0016 | 0.0032
6043 | 0 | 0 | 0 | 0
6044 | 0 | 0 | 0 | 0
6045 | 0 | 0 | 0 | 0
6046 | 0 | 0 | 0 | 0
6047 | 0 | 0 | 0 | 0
6048 | 0 | 0 | 0 | 0
6049 | 0 | 0 | 0 | 0
6050 | 0 | 0 | 0 | 0
6051 | 0 | 0 | 0 | 0
6052 | 0 | 0 | 0 | 0
6053 | 0 | 0 | 0 | 0
6054 | 0.053063 | 0.084984 | 0.0336 | 0.11858
6055 | 0.17342 | 0.19951 | 0.11498 | 0.31449
6056 | 0.30227 | 0.30625 | 0.2192 | 0.52544
6057 | 0.41018 | 0.38642 | 0.31691 | 0.70333
6058 | 0.4827 | 0.43643 | 0.39267 | 0.8291
6059 | 0.52472 | 0.45998 | 0.44235 | 0.90233
6060 | 0.54121 | 0.45848 | 0.46744 | 0.92592
6061 | 0.51272 | 0.41908 | 0.45586 | 0.87494
6062 | 0.4426 | 0.34734 | 0.40995 | 0.75729
6063 | 0.33933 | 0.25386 | 0.3336 | 0.58745
6064 | 0.21764 | 0.14821 | 0.23755 | 0.38576
6065 | 0.090602 | 0.055657 | 0.1193 | 0.17495
6066 | 0.0032 | 0.0032 | 0.0032 | 0.0064
6067 | 0 | 0 | 0 | 0
6068 | 0 | 0 | 0 | 0
6069 | 0 | 0 | 0 | 0
6070 | 0 | 0 | 0 | 0
6071 | 0 | 0 | 0 | 0
6072 | 0 | 0 | 0 | 0
6073 | 0 | 0 | 0 | 0
6074 | 0 | 0 | 0 | 0
6075 | 0 | 0 | 0 | 0
6076 | 0 | 0 | 0 | 0
6077 | 0 | 0 | 0 | 0
6078 | 0.016 | 0.016 | 0.016 | 0.032
6079 | 0.0528 | 0.0528 | 0.0528 | 0.1056
6080 | 0.088 | 0.088 | 0.088 | 0.176
6081 | 0.19264 | 0.19132 | 0.18758 | 0.37891
6082 | 0.19172 | 0.19078 | 0.1899 | 0.38068
6083 | 0.21497 | 0.21223 | 0.2115 | 0.42373
6084 | 0.0888 | 0.0888 | 0.0888 | 0.1776
6085 | 0.14534 | 0.14464 | 0.14491 | 0.28955
6086 | 0.22755 | 0.21833 | 0.22431 | 0.44264
6087 | 0.13831 | 0.13692 | 0.13821 | 0.27513
6088 | 0.0344 | 0.0344 | 0.0344 | 0.0688
6089 | 0.0144 | 0.0144 | 0.0144 | 0.0288
6090 | 0.0008 | 0.0008 | 0.0008 | 0.0016
6091 | 0 | 0 | 0 | 0
6092 | 0 | 0 | 0 | 0
6093 | 0 | 0 | 0 | 0
6094 | 0 | 0 | 0 | 0
6095 | 0 | 0 | 0 | 0
6096 | 0 | 0 | 0 | 0
6097 | 0 | 0 | 0 | 0
6098 | 0 | 0 | 0 | 0
6099 | 0 | 0 | 0 | 0
6100 | 0 | 0 | 0 | 0
6101 | 0 | 0 | 0 | 0
6102 | 0.032747 | 0.033988 | 0.032 | 0.065988
6103 | 0.10675 | 0.11064 | 0.096993 | 0.20764
6104 | 0.16202 | 0.16214 | 0.15597 | 0.31811
6105 | 0.19883 | 0.19759 | 0.19414 | 0.39173
6106 | 0.2558 | 0.25193 | 0.24838 | 0.50031
6107 | 0.29007 | 0.283 | 0.28112 | 0.56412
6108 | 0.28097 | 0.2746 | 0.27529 | 0.54989
6109 | 0.28069 | 0.27046 | 0.27444 | 0.5449
6110 | 0.23916 | 0.22935 | 0.23566 | 0.46502
6111 | 0.17658 | 0.17084 | 0.17607 | 0.34691
6112 | 0.098017 | 0.096836 | 0.098316 | 0.19515
6113 | 0.04 | 0.04 | 0.04 | 0.08
6114 | 0.0008 | 0.0008 | 0.0008 | 0.0016
6115 | 0 | 0 | 0 | 0
6116 | 0 | 0 | 0 | 0
6117 | 0 | 0 | 0 | 0
6118 | 0 | 0 | 0 | 0
6119 | 0 | 0 | 0 | 0
6120 | 0 | 0 | 0 | 0
6121 | 0 | 0 | 0 | 0
6122 | 0 | 0 | 0 | 0
6123 | 0 | 0 | 0 | 0
6124 | 0 | 0 | 0 | 0
6125 | 0 | 0 | 0 | 0
6126 | 0.043062 | 0.055459 | 0.0352 | 0.090659
6127 | 0.15827 | 0.17941 | 0.1034 | 0.28281
6128 | 0.24098 | 0.24138 | 0.20492 | 0.4463
6129 | 0.34213 | 0.32945 | 0.29682 | 0.62627
6130 | 0.41166 | 0.38059 | 0.35324 | 0.73383
6131 | 0.38964 | 0.36226 | 0.35516 | 0.71742
6132 | 0.36541 | 0.33912 | 0.34201 | 0.68113
6133 | 0.32679 | 0.30454 | 0.31316 | 0.61769
6134 | 0.2743 | 0.25109 | 0.26595 | 0.51704
6135 | 0.22246 | 0.20242 | 0.22058 | 0.423
6136 | 0.15161 | 0.13034 | 0.15681 | 0.28715
6137 | 0.053254 | 0.0488 | 0.056832 | 0.10563
6138 | 0.0008 | 0.0008 | 0.0008 | 0.0016
6139 | 0 | 0 | 0 | 0
6140 | 0 | 0 | 0 | 0
6141 | 0 | 0 | 0 | 0
6142 | 0 | 0 | 0 | 0
6143 | 0 | 0 | 0 | 0
6144 | 0 | 0 | 0 | 0
6145 | 0 | 0 | 0 | 0
6146 | 0 | 0 | 0 | 0
6147 | 0 | 0 | 0 | 0
6148 | 0 | 0 | 0 | 0
6149 | 0 | 0 | 0 | 0
6150 | 0.0056 | 0.0056 | 0.0056 | 0.0112
6151 | 0.0192 | 0.0192 | 0.0192 | 0.0384
6152 | 0.0336 | 0.0336 | 0.0336 | 0.0672
6153 | 0.0576 | 0.0576 | 0.0576 | 0.1152
6154 | 0.0704 | 0.0704 | 0.0704 | 0.1408
6155 | 0.0616 | 0.0616 | 0.0616 | 0.1232
6156 | 0.052 | 0.052 | 0.052 | 0.104
6157 | 0.43226 | 0.36576 | 0.39142 | 0.75718
6158 | 0.34985 | 0.30169 | 0.33234 | 0.63403
6159 | 0.26118 | 0.22539 | 0.25766 | 0.48305
6160 | 0.16179 | 0.13694 | 0.16768 | 0.30463
6161 | 0.066525 | 0.0512 | 0.078962 | 0.13016
6162 | 0.0008 | 0.0008 | 0.0008 | 0.0016
6163 | 0 | 0 | 0 | 0
6164 | 0 | 0 | 0 | 0
6165 | 0 | 0 | 0 | 0
6166 | 0 | 0 | 0 | 0
6167 | 0 | 0 | 0 | 0
6168 | 0 | 0 | 0 | 0
6169 | 0 | 0 | 0 | 0
6170 | 0 | 0 | 0 | 0
6171 | 0 | 0 | 0 | 0
6172 | 0 | 0 | 0 | 0
6173 | 0 | 0 | 0 | 0
6174 | 0.055865 | 0.10101 | 0.0272 | 0.12821
6175 | 0.21182 | 0.2519 | 0.094465 | 0.34636
6176 | 0.36539 | 0.36298 | 0.21587 | 0.57884
6177 | 0.50337 | 0.45362 | 0.33235 | 0.78596
6178 | 0.60769 | 0.51255 | 0.43161 | 0.94416
6179 | 0.65492 | 0.52666 | 0.49537 | 1.022
6180 | 0.66985 | 0.51168 | 0.52914 | 1.0408
6181 | 0.63171 | 0.45575 | 0.52315 | 0.9789
6182 | 0.54787 | 0.36596 | 0.48136 | 0.84732
6183 | 0.41893 | 0.25126 | 0.40152 | 0.65278
6184 | 0.25821 | 0.12777 | 0.28807 | 0.41584
6185 | 0.095591 | 0.0312 | 0.1465 | 0.1777
6186 | 0.0008 | 0.0008 | 0.0008 | 0.0016
6187 | 0 | 0 | 0 | 0
6188 | 0 | 0 | 0 | 0
6189 | 0 | 0 | 0 | 0
6190 | 0 | 0 | 0 | 0
6191 | 0 | 0 | 0 | 0
6192 | 0 | 0 | 0 | 0
6193 | 0 | 0 | 0 | 0
6194 | 0 | 0 | 0 | 0
6195 | 0 | 0 | 0 | 0
6196 | 0 | 0 | 0 | 0
6197 | 0 | 0 | 0 | 0
6198 | 0.057873 | 0.095271 | 0.0328 | 0.12807
6199 | 0.21267 | 0.25148 | 0.094953 | 0.34644
6200 | 0.38553 | 0.37967 | 0.21604 | 0.59571
6201 | 0.53206 | 0.47292 | 0.33759 | 0.81052
6202 | 0.6296 | 0.52372 | 0.43721 | 0.96094
6203 | 0.68167 | 0.53874 | 0.50464 | 1.0434
6204 | 0.68452 | 0.51563 | 0.5342 | 1.0498
6205 | 0.6493 | 0.45922 | 0.53177 | 0.991
6206 | 0.55458 | 0.36435 | 0.4843 | 0.84865
6207 | 0.42471 | 0.24866 | 0.4055 | 0.65416
6208 | 0.25487 | 0.12406 | 0.28388 | 0.40794
6209 | 0.095111 | 0.0336 | 0.14424 | 0.17784
6210 | 0.0008 | 0.0008 | 0.0008 | 0.0016
6211 | 0 | 0 | 0 | 0
6212 | 0 | 0 | 0 | 0
6213 | 0 | 0 | 0 | 0
6214 | 0 | 0 | 0 | 0
6215 | 0 | 0 | 0 | 0
6216 | 0 | 0 | 0 | 0
6217 | 0 | 0 | 0 | 0
6218 | 0 | 0 | 0 | 0
6219 | 0 | 0 | 0 | 0
6220 | 0 | 0 | 0 | 0
6221 | 0 | 0 | 0 | 0
6222 | 0.0048 | 0.0048 | 0.0048 | 0.0096
6223 | 0.02 | 0.02 | 0.02 | 0.04
6224 | 0.0368 | 0.0368 | 0.0368 | 0.0736
6225 | 0.0456 | 0.0456 | 0.0456 | 0.0912
6226 | 0.0488 | 0.0488 | 0.0488 | 0.0976
6227 | 0.0568 | 0.0568 | 0.0568 | 0.1136
6228 | 0.056 | 0.056 | 0.056 | 0.112
6229 | 0.47528 | 0.39089 | 0.42299 | 0.81388
6230 | 0.40371 | 0.31437 | 0.37037 | 0.68474
6231 | 0.2967 | 0.21746 | 0.28769 | 0.50515
6232 | 0.17465 | 0.12207 | 0.18486 | 0.30693
6233 | 0.059328 | 0.0448 | 0.071007 | 0.11581
6234 | 0.0008 | 0.0008 | 0.0008 | 0.0016
6235 | 0 | 0 | 0 | 0
6236 | 0 | 0 | 0 | 0
6237 | 0 | 0 | 0 | 0
6238 | 0 | 0 | 0 | 0
6239 | 0 | 0 | 0 | 0
6240 | 0 | 0 | 0 | 0
6241 | 0 | 0 | 0 | 0
6242 | 0 | 0 | 0 | 0
6243 | 0 | 0 | 0 | 0
6244 | 0 | 0 | 0 | 0
6245 | 0 | 0 | 0 | 0
6246 | 0.0176 | 0.0176 | 0.0176 | 0.0352
6247 | 0.0152 | 0.0152 | 0.0152 | 0.0304
6248 | 0.0288 | 0.0288 | 0.0288 | 0.0576
6249 | 0.1112 | 0.1112 | 0.1112 | 0.2224
6250 | 0.24206 | 0.22981 | 0.22008 | 0.44989
6251 | 0.78484 | 0.6614 | 0.63375 | 1.2951
6252 | 0.38163 | 0.34199 | 0.34637 | 0.68836
6253 | 0.1 | 0.1 | 0.1 | 0.2
6254 | 0.0576 | 0.0576 | 0.0576 | 0.1152
6255 | 0.33103 | 0.25163 | 0.32082 | 0.57245
6256 | 0.18179 | 0.11959 | 0.19345 | 0.31304
6257 | 0.079308 | 0.0488 | 0.1041 | 0.1529
6258 | 0 | 0 | 0 | 0
6259 | 0 | 0 | 0 | 0
6260 | 0 | 0 | 0 | 0
6261 | 0 | 0 | 0 | 0
6262 | 0 | 0 | 0 | 0
6263 | 0 | 0 | 0 | 0
6264 | 0 | 0 | 0 | 0
6265 | 0 | 0 | 0 | 0
6266 | 0 | 0 | 0 | 0
6267 | 0 | 0 | 0 | 0
6268 | 0 | 0 | 0 | 0
6269 | 0 | 0 | 0 | 0
6270 | 0.041421 | 0.060783 | 0.028 | 0.088783
6271 | 0.10303 | 0.10739 | 0.087327 | 0.19471
6272 | 0.19682 | 0.19493 | 0.16871 | 0.36363
6273 | 0.18684 | 0.18415 | 0.17863 | 0.36279
6274 | 0.104 | 0.104 | 0.104 | 0.208
6275 | 0.20904 | 0.20582 | 0.20511 | 0.41093
6276 | 0.18588 | 0.18381 | 0.18404 | 0.36785
6277 | 0.3556 | 0.31209 | 0.32846 | 0.64055
6278 | 0.22039 | 0.2102 | 0.21647 | 0.42667
6279 | 0.18539 | 0.16816 | 0.18309 | 0.35125
6280 | 0.17701 | 0.12155 | 0.18698 | 0.30853
6281 | 0.079569 | 0.0464 | 0.10704 | 0.15344
6282 | 0.0032 | 0.0032 | 0.0032 | 0.0064
6283 | 0 | 0 | 0 | 0
6284 | 0 | 0 | 0 | 0
6285 | 0 | 0 | 0 | 0
6286 | 0 | 0 | 0 | 0
6287 | 0 | 0 | 0 | 0
6288 | 0 | 0 | 0 | 0
6289 | 0 | 0 | 0 | 0
6290 | 0 | 0 | 0 | 0
6291 | 0 | 0 | 0 | 0
6292 | 0 | 0 | 0 | 0
6293 | 0 | 0 | 0 | 0
6294 | 0.0144 | 0.0144 | 0.0144 | 0.0288
6295 | 0.0376 | 0.0376 | 0.0376 | 0.0752
6296 | 0.076 | 0.076 | 0.076 | 0.152
6297 | 0.14463 | 0.1443 | 0.14365 | 0.28795
6298 | 0.29377 | 0.27915 | 0.26817 | 0.54732
6299 | 0.20719 | 0.2042 | 0.20356 | 0.40776
6300 | 0.14032 | 0.13997 | 0.14001 | 0.27998
6301 | 0.14512 | 0.14471 | 0.14486 | 0.28958
6302 | 0.18554 | 0.17845 | 0.18278 | 0.36124
6303 | 0.30583 | 0.22211 | 0.29429 | 0.5164
6304 | 0.30031 | 0.16067 | 0.32436 | 0.48503
6305 | 0.087027 | 0.0256 | 0.13849 | 0.16409
6306 | 0.0016 | 0.0016 | 0.0016 | 0.0032
6307 | 0 | 0 | 0 | 0
6308 | 0 | 0 | 0 | 0
6309 | 0 | 0 | 0 | 0
6310 | 0 | 0 | 0 | 0
6311 | 0 | 0 | 0 | 0
6312 | 0 | 0 | 0 | 0
6313 | 0 | 0 | 0 | 0
6314 | 0 | 0 | 0 | 0
6315 | 0 | 0 | 0 | 0
6316 | 0 | 0 | 0 | 0
6317 | 0 | 0 | 0 | 0
6318 | 0.0216 | 0.0216 | 0.0216 | 0.0432
6319 | 0.19417 | 0.2159 | 0.10305 | 0.31895
6320 | 0.38179 | 0.36714 | 0.20164 | 0.56878
6321 | 0.52685 | 0.45821 | 0.3222 | 0.78041
6322 | 0.6393 | 0.51697 | 0.4261 | 0.94307
6323 | 0.68932 | 0.52832 | 0.494 | 1.0223
6324 | 0.70829 | 0.511 | 0.53314 | 1.0441
6325 | 0.65227 | 0.44265 | 0.52103 | 0.96368
6326 | 0.56646 | 0.34934 | 0.4813 | 0.83064
6327 | 0.4158 | 0.22721 | 0.38887 | 0.61608
6328 | 0.24256 | 0.10257 | 0.26576 | 0.36833
6329 | 0.076793 | 0.0296 | 0.1152 | 0.1448
6330 | 0 | 0 | 0 | 0
6331 | 0 | 0 | 0 | 0
6332 | 0 | 0 | 0 | 0
6333 | 0 | 0 | 0 | 0
6334 | 0 | 0 | 0 | 0
6335 | 0 | 0 | 0 | 0
6336 | 0 | 0 | 0 | 0
6337 | 0 | 0 | 0 | 0
6338 | 0 | 0 | 0 | 0
6339 | 0 | 0 | 0 | 0
6340 | 0 | 0 | 0 | 0
6341 | 0 | 0 | 0 | 0
6342 | 0.0176 | 0.0176 | 0.0176 | 0.0352
6343 | 0.082057 | 0.083813 | 0.074369 | 0.15818
6344 | 0.0856 | 0.0856 | 0.0856 | 0.1712
6345 | 0.0624 | 0.0624 | 0.0624 | 0.1248
6346 | 0.0496 | 0.0496 | 0.0496 | 0.0992
6347 | 0.16452 | 0.16328 | 0.16302 | 0.3263
6348 | 0.27808 | 0.25993 | 0.26206 | 0.52198
6349 | 0.42112 | 0.34833 | 0.37546 | 0.72379
6350 | 0.444 | 0.31445 | 0.39273 | 0.70718
6351 | 0.34813 | 0.2221 | 0.32952 | 0.55162
6352 | 0.26943 | 0.11789 | 0.29342 | 0.41131
6353 | 0.095459 | 0.0304 | 0.14947 | 0.17987
6354 | 0.0008 | 0.0008 | 0.0008 | 0.0016
6355 | 0 | 0 | 0 | 0
6356 | 0 | 0 | 0 | 0
6357 | 0 | 0 | 0 | 0
6358 | 0 | 0 | 0 | 0
6359 | 0 | 0 | 0 | 0
6360 | 0 | 0 | 0 | 0
6361 | 0 | 0 | 0 | 0
6362 | 0 | 0 | 0 | 0
6363 | 0 | 0 | 0 | 0
6364 | 0 | 0 | 0 | 0
6365 | 0 | 0 | 0 | 0
6366 | 0.016 | 0.016 | 0.016 | 0.032
6367 | 0.22502 | 0.24588 | 0.12907 | 0.37495
6368 | 0.32887 | 0.3158 | 0.20421 | 0.52001
6369 | 0.20658 | 0.2013 | 0.1916 | 0.3929
6370 | 0.064 | 0.064 | 0.064 | 0.128
6371 | 0.0808 | 0.0808 | 0.0808 | 0.1616
6372 | 0.33519 | 0.30524 | 0.30879 | 0.61403
6373 | 0.35765 | 0.31182 | 0.32878 | 0.6406
6374 | 0.33758 | 0.27711 | 0.31355 | 0.59066
6375 | 0.12794 | 0.12373 | 0.1273 | 0.25103
6376 | 0.15399 | 0.10115 | 0.16127 | 0.26242
6377 | 0.041036 | 0.032 | 0.048631 | 0.080631
6378 | 0 | 0 | 0 | 0
6379 | 0 | 0 | 0 | 0
6380 | 0 | 0 | 0 | 0
6381 | 0 | 0 | 0 | 0
6382 | 0 | 0 | 0 | 0
6383 | 0 | 0 | 0 | 0
6384 | 0 | 0 | 0 | 0
6385 | 0 | 0 | 0 | 0
6386 | 0 | 0 | 0 | 0
6387 | 0 | 0 | 0 | 0
6388 | 0 | 0 | 0 | 0
6389 | 0 | 0 | 0 | 0
6390 | 0.0368 | 0.0368 | 0.0368 | 0.0736
6391 | 0.14141 | 0.15155 | 0.088643 | 0.24019
6392 | 0.13021 | 0.12942 | 0.12311 | 0.25253
6393 | 0.31284 | 0.29145 | 0.25298 | 0.54443
6394 | 0.25835 | 0.24487 | 0.23549 | 0.48036
6395 | 0.1104 | 0.1104 | 0.1104 | 0.2208
6396 | 0.26739 | 0.25045 | 0.25245 | 0.50291
6397 | 0.45541 | 0.36475 | 0.3982 | 0.76294
6398 | 0.29959 | 0.25527 | 0.28182 | 0.53709
6399 | 0.29405 | 0.20661 | 0.27956 | 0.48617
6400 | 0.032 | 0.032 | 0.032 | 0.064
6401 | 0.0048 | 0.0048 | 0.0048 | 0.0096
6402 | 0 | 0 | 0 | 0
6403 | 0 | 0 | 0 | 0
6404 | 0 | 0 | 0 | 0
6405 | 0 | 0 | 0 | 0
6406 | 0 | 0 | 0 | 0
6407 | 0 | 0 | 0 | 0
6408 | 0 | 0 | 0 | 0
6409 | 0 | 0 | 0 | 0
6410 | 0 | 0 | 0 | 0
6411 | 0 | 0 | 0 | 0
6412 | 0 | 0 | 0 | 0
6413 | 0 | 0 | 0 | 0
6414 | 0.016 | 0.016 | 0.016 | 0.032
6415 | 0.16481 | 0.17913 | 0.086024 | 0.26516
6416 | 0.33276 | 0.31584 | 0.18924 | 0.50508
6417 | 0.47803 | 0.41176 | 0.2985 | 0.71026
6418 | 0.57357 | 0.4657 | 0.39178 | 0.85748
6419 | 0.61281 | 0.47696 | 0.4506 | 0.92756
6420 | 0.59673 | 0.44804 | 0.46573 | 0.91377
6421 | 0.57488 | 0.39879 | 0.46356 | 0.86235
6422 | 0.45237 | 0.30331 | 0.39211 | 0.69542
6423 | 0.34705 | 0.20173 | 0.32231 | 0.52403
6424 | 0.20502 | 0.091322 | 0.21909 | 0.31042
6425 | 0.056187 | 0.0296 | 0.079023 | 0.10862
6426 | 0 | 0 | 0 | 0
6427 | 0 | 0 | 0 | 0
6428 | 0 | 0 | 0 | 0
6429 | 0 | 0 | 0 | 0
6430 | 0 | 0 | 0 | 0
6431 | 0 | 0 | 0 | 0
6432 | 0 | 0 | 0 | 0
6433 | 0 | 0 | 0 | 0
6434 | 0 | 0 | 0 | 0
6435 | 0 | 0 | 0 | 0
6436 | 0 | 0 | 0 | 0
6437 | 0 | 0 | 0 | 0
6438 | 0.016 | 0.016 | 0.016 | 0.032
6439 | 0.19415 | 0.20986 | 0.10303 | 0.31289
6440 | 0.41077 | 0.38195 | 0.1959 | 0.57785
6441 | 0.58388 | 0.48899 | 0.33008 | 0.81907
6442 | 0.70187 | 0.54639 | 0.44147 | 0.98787
6443 | 0.76921 | 0.56099 | 0.52154 | 1.0825
6444 | 0.77611 | 0.53236 | 0.56125 | 1.0936
6445 | 0.72311 | 0.46086 | 0.55702 | 1.0179
6446 | 0.61031 | 0.35385 | 0.50631 | 0.86016
6447 | 0.44691 | 0.22189 | 0.40807 | 0.62997
6448 | 0.22698 | 0.12456 | 0.23904 | 0.3636
6449 | 0.028 | 0.028 | 0.028 | 0.056
6450 | 0 | 0 | 0 | 0
6451 | 0 | 0 | 0 | 0
6452 | 0 | 0 | 0 | 0
6453 | 0 | 0 | 0 | 0
6454 | 0 | 0 | 0 | 0
6455 | 0 | 0 | 0 | 0
6456 | 0 | 0 | 0 | 0
6457 | 0 | 0 | 0 | 0
6458 | 0 | 0 | 0 | 0
6459 | 0 | 0 | 0 | 0
6460 | 0 | 0 | 0 | 0
6461 | 0 | 0 | 0 | 0
6462 | 0.0136 | 0.0136 | 0.0136 | 0.0272
6463 | 0.18566 | 0.19912 | 0.094672 | 0.29379
6464 | 0.3928 | 0.36389 | 0.18724 | 0.55113
6465 | 0.55619 | 0.46441 | 0.31375 | 0.77815
6466 | 0.67719 | 0.52418 | 0.42434 | 0.94852
6467 | 0.73977 | 0.53808 | 0.5004 | 1.0385
6468 | 0.74655 | 0.50998 | 0.53793 | 1.0479
6469 | 0.69659 | 0.44112 | 0.53417 | 0.97528
6470 | 0.58339 | 0.33439 | 0.47998 | 0.81437
6471 | 0.42538 | 0.20817 | 0.38703 | 0.5952
6472 | 0.21133 | 0.11273 | 0.22227 | 0.335
6473 | 0.0232 | 0.0232 | 0.0232 | 0.0464
6474 | 0 | 0 | 0 | 0
6475 | 0 | 0 | 0 | 0
6476 | 0 | 0 | 0 | 0
6477 | 0 | 0 | 0 | 0
6478 | 0 | 0 | 0 | 0
6479 | 0 | 0 | 0 | 0
6480 | 0 | 0 | 0 | 0
6481 | 0 | 0 | 0 | 0
6482 | 0 | 0 | 0 | 0
6483 | 0 | 0 | 0 | 0
6484 | 0 | 0 | 0 | 0
6485 | 0 | 0 | 0 | 0
6486 | 0.0024 | 0.0024 | 0.0024 | 0.0048
6487 | 0.052 | 0.052 | 0.052 | 0.104
6488 | 0.10519 | 0.10509 | 0.10449 | 0.20958
6489 | 0.1523 | 0.1512 | 0.14948 | 0.30068
6490 | 0.18777 | 0.18545 | 0.18396 | 0.36941
6491 | 0.22834 | 0.22348 | 0.22258 | 0.44606
6492 | 0.23505 | 0.22818 | 0.229 | 0.45719
6493 | 0.21873 | 0.21125 | 0.21396 | 0.42521
6494 | 0.18373 | 0.17714 | 0.18097 | 0.35811
6495 | 0.1319 | 0.12649 | 0.13092 | 0.25741
6496 | 0.074073 | 0.0712 | 0.074328 | 0.14553
6497 | 0.0088 | 0.0088 | 0.0088 | 0.0176
6498 | 0 | 0 | 0 | 0
6499 | 0 | 0 | 0 | 0
6500 | 0 | 0 | 0 | 0
6501 | 0 | 0 | 0 | 0
6502 | 0 | 0 | 0 | 0
6503 | 0 | 0 | 0 | 0
6504 | 0 | 0 | 0 | 0
6505 | 0 | 0 | 0 | 0
6506 | 0 | 0 | 0 | 0
6507 | 0 | 0 | 0 | 0
6508 | 0 | 0 | 0 | 0
6509 | 0 | 0 | 0 | 0
6510 | 0.0048 | 0.0048 | 0.0048 | 0.0096
6511 | 0.0584 | 0.0584 | 0.0584 | 0.1168
6512 | 0.0944 | 0.0944 | 0.0944 | 0.1888
6513 | 0.15474 | 0.15361 | 0.15187 | 0.30548
6514 | 0.18741 | 0.18474 | 0.18304 | 0.36778
6515 | 0.20178 | 0.19857 | 0.19801 | 0.39658
6516 | 0.19777 | 0.19407 | 0.19451 | 0.38858
6517 | 0.18344 | 0.18011 | 0.18132 | 0.36143
6518 | 0.17189 | 0.16741 | 0.17 | 0.33741
6519 | 0.1104 | 0.10901 | 0.11014 | 0.21915
6520 | 0.0528 | 0.0528 | 0.0528 | 0.1056
6521 | 0.0032 | 0.0032 | 0.0032 | 0.0064
6522 | 0 | 0 | 0 | 0
6523 | 0 | 0 | 0 | 0
6524 | 0 | 0 | 0 | 0
6525 | 0 | 0 | 0 | 0
6526 | 0 | 0 | 0 | 0
6527 | 0 | 0 | 0 | 0
6528 | 0 | 0 | 0 | 0
6529 | 0 | 0 | 0 | 0
6530 | 0 | 0 | 0 | 0
6531 | 0 | 0 | 0 | 0
6532 | 0 | 0 | 0 | 0
6533 | 0 | 0 | 0 | 0
6534 | 0.0104 | 0.0104 | 0.0104 | 0.0208
6535 | 0.1638 | 0.17223 | 0.085222 | 0.25745
6536 | 0.34442 | 0.3156 | 0.17311 | 0.48871
6537 | 0.48313 | 0.40439 | 0.28495 | 0.68934
6538 | 0.59404 | 0.46488 | 0.38394 | 0.84882
6539 | 0.65317 | 0.48179 | 0.45234 | 0.93413
6540 | 0.63963 | 0.45038 | 0.47303 | 0.92341
6541 | 0.59237 | 0.38848 | 0.46209 | 0.85057
6542 | 0.48525 | 0.29339 | 0.40404 | 0.69743
6543 | 0.33552 | 0.18509 | 0.30575 | 0.49085
6544 | 0.17398 | 0.084219 | 0.18084 | 0.26506
6545 | 0.012 | 0.012 | 0.012 | 0.024
6546 | 0 | 0 | 0 | 0
6547 | 0 | 0 | 0 | 0
6548 | 0 | 0 | 0 | 0
6549 | 0 | 0 | 0 | 0
6550 | 0 | 0 | 0 | 0
6551 | 0 | 0 | 0 | 0
6552 | 0 | 0 | 0 | 0
6553 | 0 | 0 | 0 | 0
6554 | 0 | 0 | 0 | 0
6555 | 0 | 0 | 0 | 0
6556 | 0 | 0 | 0 | 0
6557 | 0 | 0 | 0 | 0
6558 | 0.0024 | 0.0024 | 0.0024 | 0.0048
6559 | 0.0112 | 0.0112 | 0.0112 | 0.0224
6560 | 0.0216 | 0.0216 | 0.0216 | 0.0432
6561 | 0.0312 | 0.0312 | 0.0312 | 0.0624
6562 | 0.0376 | 0.0376 | 0.0376 | 0.0752
6563 | 0.38097 | 0.33137 | 0.32297 | 0.65434
6564 | 0.35286 | 0.31068 | 0.31571 | 0.62639
6565 | 0.34233 | 0.28513 | 0.30565 | 0.59078
6566 | 0.57712 | 0.37213 | 0.48972 | 0.86184
6567 | 0.2617 | 0.17665 | 0.24451 | 0.42116
6568 | 0.18238 | 0.092444 | 0.18869 | 0.28113
6569 | 0.0184 | 0.0184 | 0.0184 | 0.0368
6570 | 0 | 0 | 0 | 0
6571 | 0 | 0 | 0 | 0
6572 | 0 | 0 | 0 | 0
6573 | 0 | 0 | 0 | 0
6574 | 0 | 0 | 0 | 0
6575 | 0 | 0 | 0 | 0
6576 | 0 | 0 | 0 | 0
6577 | 0 | 0 | 0 | 0
6578 | 0 | 0 | 0 | 0
6579 | 0 | 0 | 0 | 0
6580 | 0 | 0 | 0 | 0
6581 | 0 | 0 | 0 | 0
6582 | 0.0024 | 0.0024 | 0.0024 | 0.0048
6583 | 0.0408 | 0.0408 | 0.0408 | 0.0816
6584 | 0.0888 | 0.0888 | 0.0888 | 0.1776
6585 | 0.12601 | 0.12577 | 0.12541 | 0.25118
6586 | 0.1404 | 0.14008 | 0.13989 | 0.27998
6587 | 0.15958 | 0.15846 | 0.15827 | 0.31673
6588 | 0.16798 | 0.16625 | 0.16645 | 0.3327
6589 | 0.152 | 0.151 | 0.15136 | 0.30235
6590 | 0.1216 | 0.1216 | 0.1216 | 0.2432
6591 | 0.0856 | 0.0856 | 0.0856 | 0.1712
6592 | 0.0368 | 0.0368 | 0.0368 | 0.0736
6593 | 0.0024 | 0.0024 | 0.0024 | 0.0048
6594 | 0 | 0 | 0 | 0
6595 | 0 | 0 | 0 | 0
6596 | 0 | 0 | 0 | 0
6597 | 0 | 0 | 0 | 0
6598 | 0 | 0 | 0 | 0
6599 | 0 | 0 | 0 | 0
6600 | 0 | 0 | 0 | 0
6601 | 0 | 0 | 0 | 0
6602 | 0 | 0 | 0 | 0
6603 | 0 | 0 | 0 | 0
6604 | 0 | 0 | 0 | 0
6605 | 0 | 0 | 0 | 0
6606 | 0.0032 | 0.0032 | 0.0032 | 0.0064
6607 | 0.083636 | 0.085038 | 0.063348 | 0.14839
6608 | 0.18093 | 0.17479 | 0.14901 | 0.3238
6609 | 0.265 | 0.24894 | 0.22633 | 0.47527
6610 | 0.32781 | 0.3019 | 0.28656 | 0.58846
6611 | 0.34142 | 0.3058 | 0.29994 | 0.60574
6612 | 0.35549 | 0.30958 | 0.31509 | 0.62467
6613 | 0.27725 | 0.2527 | 0.26133 | 0.51403
6614 | 0.19674 | 0.18648 | 0.1923 | 0.37879
6615 | 0.15099 | 0.13505 | 0.14764 | 0.28269
6616 | 0.07972 | 0.064879 | 0.080405 | 0.14528
6617 | 0.0024 | 0.0024 | 0.0024 | 0.0048
6618 | 0 | 0 | 0 | 0
6619 | 0 | 0 | 0 | 0
6620 | 0 | 0 | 0 | 0
6621 | 0 | 0 | 0 | 0
6622 | 0 | 0 | 0 | 0
6623 | 0 | 0 | 0 | 0
6624 | 0 | 0 | 0 | 0
6625 | 0 | 0 | 0 | 0
6626 | 0 | 0 | 0 | 0
6627 | 0 | 0 | 0 | 0
6628 | 0 | 0 | 0 | 0
6629 | 0 | 0 | 0 | 0
6630 | 0.0024 | 0.0024 | 0.0024 | 0.0048
6631 | 0.085922 | 0.087413 | 0.062525 | 0.14994
6632 | 0.27 | 0.24841 | 0.16106 | 0.40947
6633 | 0.30788 | 0.27829 | 0.23737 | 0.51565
6634 | 0.45553 | 0.3762 | 0.32999 | 0.70619
6635 | 0.48119 | 0.3871 | 0.37184 | 0.75894
6636 | 0.36677 | 0.31555 | 0.32168 | 0.63723
6637 | 0.31403 | 0.27759 | 0.29031 | 0.5679
6638 | 0.25562 | 0.22058 | 0.24043 | 0.46101
6639 | 0.15425 | 0.13557 | 0.15025 | 0.28582
6640 | 0.077091 | 0.062845 | 0.077664 | 0.14051
6641 | 0.0024 | 0.0024 | 0.0024 | 0.0048
6642 | 0 | 0 | 0 | 0
6643 | 0 | 0 | 0 | 0
6644 | 0 | 0 | 0 | 0
6645 | 0 | 0 | 0 | 0
6646 | 0 | 0 | 0 | 0
6647 | 0 | 0 | 0 | 0
6648 | 0 | 0 | 0 | 0
6649 | 0 | 0 | 0 | 0
6650 | 0 | 0 | 0 | 0
6651 | 0 | 0 | 0 | 0
6652 | 0 | 0 | 0 | 0
6653 | 0 | 0 | 0 | 0
6654 | 0.0016 | 0.0016 | 0.0016 | 0.0032
6655 | 0.0312 | 0.0312 | 0.0312 | 0.0624
6656 | 0.0608 | 0.0608 | 0.0608 | 0.1216
6657 | 0.044 | 0.044 | 0.044 | 0.088
6658 | 0.0696 | 0.0696 | 0.0696 | 0.1392
6659 | 0.0408 | 0.0408 | 0.0408 | 0.0816
6660 | 0.0928 | 0.0928 | 0.0928 | 0.1856
6661 | 0.36725 | 0.29444 | 0.3198 | 0.61425
6662 | 0.3213 | 0.23474 | 0.28351 | 0.51825
6663 | 0.28262 | 0.16371 | 0.25667 | 0.42038
6664 | 0.17916 | 0.086131 | 0.18242 | 0.26855
6665 | 0.0168 | 0.0168 | 0.0168 | 0.0336
6666 | 0 | 0 | 0 | 0
6667 | 0 | 0 | 0 | 0
6668 | 0 | 0 | 0 | 0
6669 | 0 | 0 | 0 | 0
6670 | 0 | 0 | 0 | 0
6671 | 0 | 0 | 0 | 0
6672 | 0 | 0 | 0 | 0
6673 | 0 | 0 | 0 | 0
6674 | 0 | 0 | 0 | 0
6675 | 0 | 0 | 0 | 0
6676 | 0 | 0 | 0 | 0
6677 | 0 | 0 | 0 | 0
6678 | 0.0016 | 0.0016 | 0.0016 | 0.0032
6679 | 0.0232 | 0.0232 | 0.0232 | 0.0464
6680 | 0.0504 | 0.0504 | 0.0504 | 0.1008
6681 | 0.072 | 0.072 | 0.072 | 0.144
6682 | 0.0616 | 0.0616 | 0.0616 | 0.1232
6683 | 0.0864 | 0.0864 | 0.0864 | 0.1728
6684 | 0.0848 | 0.0848 | 0.0848 | 0.1696
6685 | 0.51656 | 0.35759 | 0.41282 | 0.7704
6686 | 0.48024 | 0.27534 | 0.38891 | 0.66425
6687 | 0.38171 | 0.17623 | 0.33447 | 0.5107
6688 | 0.18183 | 0.087113 | 0.18466 | 0.27178
6689 | 0.0104 | 0.0104 | 0.0104 | 0.0208
6690 | 0 | 0 | 0 | 0
6691 | 0 | 0 | 0 | 0
6692 | 0 | 0 | 0 | 0
6693 | 0 | 0 | 0 | 0
6694 | 0 | 0 | 0 | 0
6695 | 0 | 0 | 0 | 0
6696 | 0 | 0 | 0 | 0
6697 | 0 | 0 | 0 | 0
6698 | 0 | 0 | 0 | 0
6699 | 0 | 0 | 0 | 0
6700 | 0 | 0 | 0 | 0
6701 | 0 | 0 | 0 | 0
6702 | 0.0016 | 0.0016 | 0.0016 | 0.0032
6703 | 0.0136 | 0.0136 | 0.0136 | 0.0272
6704 | 0.0208 | 0.0208 | 0.0208 | 0.0416
6705 | 0.0304 | 0.0304 | 0.0304 | 0.0608
6706 | 0.0368 | 0.0368 | 0.0368 | 0.0736
6707 | 0.0408 | 0.0408 | 0.0408 | 0.0816
6708 | 0.1232 | 0.1232 | 0.1232 | 0.2464
6709 | 0.53694 | 0.3778 | 0.43273 | 0.81053
6710 | 0.59031 | 0.34524 | 0.48082 | 0.82606
6711 | 0.39836 | 0.16737 | 0.34434 | 0.51172
6712 | 0.1671 | 0.077346 | 0.169 | 0.24635
6713 | 0.0088 | 0.0088 | 0.0088 | 0.0176
6714 | 0 | 0 | 0 | 0
6715 | 0 | 0 | 0 | 0
6716 | 0 | 0 | 0 | 0
6717 | 0 | 0 | 0 | 0
6718 | 0 | 0 | 0 | 0
6719 | 0 | 0 | 0 | 0
6720 | 0 | 0 | 0 | 0
6721 | 0 | 0 | 0 | 0
6722 | 0 | 0 | 0 | 0
6723 | 0 | 0 | 0 | 0
6724 | 0 | 0 | 0 | 0
6725 | 0 | 0 | 0 | 0
6726 | 0.0032 | 0.0032 | 0.0032 | 0.0064
6727 | 0.061521 | 0.061717 | 0.051713 | 0.11343
6728 | 0.1093 | 0.10848 | 0.10582 | 0.2143
6729 | 0.18558 | 0.18057 | 0.17422 | 0.35479
6730 | 0.25835 | 0.24354 | 0.23546 | 0.479
6731 | 0.30405 | 0.27415 | 0.26973 | 0.54387
6732 | 0.29123 | 0.26147 | 0.26503 | 0.52649
6733 | 0.24611 | 0.22662 | 0.23333 | 0.45995
6734 | 0.19335 | 0.17672 | 0.18587 | 0.36259
6735 | 0.13045 | 0.11846 | 0.1276 | 0.24606
6736 | 0.062212 | 0.052664 | 0.062366 | 0.11503
6737 | 0.0016 | 0.0016 | 0.0016 | 0.0032
6738 | 0 | 0 | 0 | 0
6739 | 0 | 0 | 0 | 0
6740 | 0 | 0 | 0 | 0
6741 | 0 | 0 | 0 | 0
6742 | 0 | 0 | 0 | 0
6743 | 0 | 0 | 0 | 0
6744 | 0 | 0 | 0 | 0
6745 | 0 | 0 | 0 | 0
6746 | 0 | 0 | 0 | 0
6747 | 0 | 0 | 0 | 0
6748 | 0 | 0 | 0 | 0
6749 | 0 | 0 | 0 | 0
6750 | 0.0024 | 0.0024 | 0.0024 | 0.0048
6751 | 0.11381 | 0.11449 | 0.060611 | 0.1751
6752 | 0.28972 | 0.25457 | 0.143 | 0.39756
6753 | 0.40616 | 0.33506 | 0.2481 | 0.58316
6754 | 0.52218 | 0.40154 | 0.33778 | 0.73932
6755 | 0.57472 | 0.41587 | 0.39274 | 0.80861
6756 | 0.62512 | 0.42058 | 0.44605 | 0.86664
6757 | 0.51939 | 0.33573 | 0.3988 | 0.73452
6758 | 0.4789 | 0.26362 | 0.38147 | 0.64509
6759 | 0.34729 | 0.14673 | 0.29893 | 0.44566
6760 | 0.13849 | 0.065144 | 0.13842 | 0.20356
6761 | 0.004 | 0.004 | 0.004 | 0.008
6762 | 0 | 0 | 0 | 0
6763 | 0 | 0 | 0 | 0
6764 | 0 | 0 | 0 | 0
6765 | 0 | 0 | 0 | 0
6766 | 0 | 0 | 0 | 0
6767 | 0 | 0 | 0 | 0
6768 | 0 | 0 | 0 | 0
6769 | 0 | 0 | 0 | 0
6770 | 0 | 0 | 0 | 0
6771 | 0 | 0 | 0 | 0
6772 | 0 | 0 | 0 | 0
6773 | 0 | 0 | 0 | 0
6774 | 0.0032 | 0.0032 | 0.0032 | 0.0064
6775 | 0.085114 | 0.084995 | 0.05207 | 0.13707
6776 | 0.16761 | 0.15876 | 0.13147 | 0.29023
6777 | 0.26271 | 0.24101 | 0.21491 | 0.45592
6778 | 0.30763 | 0.27993 | 0.2655 | 0.54543
6779 | 0.34882 | 0.31048 | 0.30498 | 0.61546
6780 | 0.36344 | 0.31414 | 0.32026 | 0.63439
6781 | 0.3178 | 0.27104 | 0.28699 | 0.55803
6782 | 0.26068 | 0.21353 | 0.23921 | 0.45275
6783 | 0.17499 | 0.13459 | 0.16511 | 0.29971
6784 | 0.065092 | 0.053182 | 0.065023 | 0.11821
6785 | 0.0008 | 0.0008 | 0.0008 | 0.0016
6786 | 0 | 0 | 0 | 0
6787 | 0 | 0 | 0 | 0
6788 | 0 | 0 | 0 | 0
6789 | 0 | 0 | 0 | 0
6790 | 0 | 0 | 0 | 0
6791 | 0 | 0 | 0 | 0
6792 | 0 | 0 | 0 | 0
6793 | 0 | 0 | 0 | 0
6794 | 0 | 0 | 0 | 0
6795 | 0 | 0 | 0 | 0
6796 | 0 | 0 | 0 | 0
6797 | 0 | 0 | 0 | 0
6798 | 0.0008 | 0.0008 | 0.0008 | 0.0016
6799 | 0.05353 | 0.053477 | 0.04885 | 0.10233
6800 | 0.14434 | 0.1377 | 0.1176 | 0.2553
6801 | 0.1072 | 0.1072 | 0.1072 | 0.2144
6802 | 0.0864 | 0.0864 | 0.0864 | 0.1728
6803 | 0.1032 | 0.1032 | 0.1032 | 0.2064
6804 | 0.12 | 0.12 | 0.12 | 0.24
6805 | 0.13968 | 0.13909 | 0.13929 | 0.27838
6806 | 0.1409 | 0.13738 | 0.1393 | 0.27668
6807 | 0.087763 | 0.086841 | 0.087534 | 0.17438
6808 | 0.0176 | 0.0176 | 0.0176 | 0.0352
6809 | 0.0008 | 0.0008 | 0.0008 | 0.0016
6810 | 0 | 0 | 0 | 0
6811 | 0 | 0 | 0 | 0
6812 | 0 | 0 | 0 | 0
6813 | 0 | 0 | 0 | 0
6814 | 0 | 0 | 0 | 0
6815 | 0 | 0 | 0 | 0
6816 | 0 | 0 | 0 | 0
6817 | 0 | 0 | 0 | 0
6818 | 0 | 0 | 0 | 0
6819 | 0 | 0 | 0 | 0
6820 | 0 | 0 | 0 | 0
6821 | 0 | 0 | 0 | 0
6822 | 0.0024 | 0.0024 | 0.0024 | 0.0048
6823 | 0.16031 | 0.158 | 0.032059 | 0.19006
6824 | 0.35243 | 0.29641 | 0.13809 | 0.43451
6825 | 0.50791 | 0.39127 | 0.25452 | 0.6458
6826 | 0.61047 | 0.43931 | 0.35175 | 0.79105
6827 | 0.66496 | 0.44871 | 0.41972 | 0.86843
6828 | 0.65983 | 0.41671 | 0.44705 | 0.86375
6829 | 0.61762 | 0.35776 | 0.44604 | 0.8038
6830 | 0.50147 | 0.25132 | 0.38662 | 0.63794
6831 | 0.33899 | 0.13443 | 0.28592 | 0.42035
6832 | 0.15839 | 0.0312 | 0.15635 | 0.18755
6833 | 0.0016 | 0.0016 | 0.0016 | 0.0032
6834 | 0 | 0 | 0 | 0
6835 | 0 | 0 | 0 | 0
6836 | 0 | 0 | 0 | 0
6837 | 0 | 0 | 0 | 0
6838 | 0 | 0 | 0 | 0
6839 | 0 | 0 | 0 | 0
6840 | 0 | 0 | 0 | 0
6841 | 0 | 0 | 0 | 0
6842 | 0 | 0 | 0 | 0
6843 | 0 | 0 | 0 | 0
6844 | 0 | 0 | 0 | 0
6845 | 0 | 0 | 0 | 0
6846 | 0.0008 | 0.0008 | 0.0008 | 0.0016
6847 | 0.07603 | 0.075174 | 0.0528 | 0.12797
6848 | 0.22741 | 0.20053 | 0.12654 | 0.32707
6849 | 0.35003 | 0.28914 | 0.22013 | 0.50927
6850 | 0.45417 | 0.3543 | 0.30365 | 0.65795
6851 | 0.52571 | 0.38325 | 0.36444 | 0.74769
6852 | 0.54404 | 0.36906 | 0.39084 | 0.75991
6853 | 0.5325 | 0.32971 | 0.39817 | 0.72788
6854 | 0.38898 | 0.22921 | 0.31429 | 0.5435
6855 | 0.31632 | 0.1323 | 0.2679 | 0.40021
6856 | 0.14061 | 0.032 | 0.13832 | 0.17032
6857 | 0.0024 | 0.0024 | 0.0024 | 0.0048
6858 | 0 | 0 | 0 | 0
6859 | 0 | 0 | 0 | 0
6860 | 0 | 0 | 0 | 0
6861 | 0 | 0 | 0 | 0
6862 | 0 | 0 | 0 | 0
6863 | 0 | 0 | 0 | 0
6864 | 0 | 0 | 0 | 0
6865 | 0 | 0 | 0 | 0
6866 | 0 | 0 | 0 | 0
6867 | 0 | 0 | 0 | 0
6868 | 0 | 0 | 0 | 0
6869 | 0 | 0 | 0 | 0
6870 | 0.0008 | 0.0008 | 0.0008 | 0.0016
6871 | 0.008 | 0.008 | 0.008 | 0.016
6872 | 0.0176 | 0.0176 | 0.0176 | 0.0352
6873 | 0.0328 | 0.0328 | 0.0328 | 0.0656
6874 | 0.0344 | 0.0344 | 0.0344 | 0.0688
6875 | 0.0424 | 0.0424 | 0.0424 | 0.0848
6876 | 0.0424 | 0.0424 | 0.0424 | 0.0848
6877 | 0.39937 | 0.29177 | 0.328 | 0.61977
6878 | 0.38236 | 0.22439 | 0.30808 | 0.53247
6879 | 0.31328 | 0.12827 | 0.26401 | 0.39228
6880 | 0.13691 | 0.0312 | 0.13266 | 0.16386
6881 | 0.0024 | 0.0024 | 0.0024 | 0.0048
6882 | 0 | 0 | 0 | 0
6883 | 0 | 0 | 0 | 0
6884 | 0 | 0 | 0 | 0
6885 | 0 | 0 | 0 | 0
6886 | 0 | 0 | 0 | 0
6887 | 0 | 0 | 0 | 0
6888 | 0 | 0 | 0 | 0
6889 | 0 | 0 | 0 | 0
6890 | 0 | 0 | 0 | 0
6891 | 0 | 0 | 0 | 0
6892 | 0 | 0 | 0 | 0
6893 | 0 | 0 | 0 | 0
6894 | 0.0008 | 0.0008 | 0.0008 | 0.0016
6895 | 0.0152 | 0.0152 | 0.0152 | 0.0304
6896 | 0.0384 | 0.0384 | 0.0384 | 0.0768
6897 | 0.0576 | 0.0576 | 0.0576 | 0.1152
6898 | 0.0744 | 0.0744 | 0.0744 | 0.1488
6899 | 0.0816 | 0.0816 | 0.0816 | 0.1632
6900 | 0.0864 | 0.0864 | 0.0864 | 0.1728
6901 | 0.0768 | 0.0768 | 0.0768 | 0.1536
6902 | 0.0576 | 0.0576 | 0.0576 | 0.1152
6903 | 0.0384 | 0.0384 | 0.0384 | 0.0768
6904 | 0.0144 | 0.0144 | 0.0144 | 0.0288
6905 | 0.0008 | 0.0008 | 0.0008 | 0.0016
6906 | 0 | 0 | 0 | 0
6907 | 0 | 0 | 0 | 0
6908 | 0 | 0 | 0 | 0
6909 | 0 | 0 | 0 | 0
6910 | 0 | 0 | 0 | 0
6911 | 0 | 0 | 0 | 0
6912 | 0 | 0 | 0 | 0
6913 | 0 | 0 | 0 | 0
6914 | 0 | 0 | 0 | 0
6915 | 0 | 0 | 0 | 0
6916 | 0 | 0 | 0 | 0
6917 | 0 | 0 | 0 | 0
6918 | 0.0008 | 0.0008 | 0.0008 | 0.0016
6919 | 0.047692 | 0.047393 | 0.0424 | 0.089793
6920 | 0.10086 | 0.099389 | 0.09569 | 0.19508
6921 | 0.15734 | 0.15328 | 0.14886 | 0.30213
6922 | 0.22153 | 0.20904 | 0.20305 | 0.4121
6923 | 0.23914 | 0.22457 | 0.22271 | 0.44727
6924 | 0.20868 | 0.20095 | 0.20191 | 0.40286
6925 | 0.20404 | 0.19318 | 0.19681 | 0.38999
6926 | 0.19233 | 0.16747 | 0.18055 | 0.34802
6927 | 0.12537 | 0.10654 | 0.12023 | 0.22676
6928 | 0.046421 | 0.0392 | 0.046046 | 0.085246
6929 | 0.0008 | 0.0008 | 0.0008 | 0.0016
6930 | 0 | 0 | 0 | 0
6931 | 0 | 0 | 0 | 0
6932 | 0 | 0 | 0 | 0
6933 | 0 | 0 | 0 | 0
6934 | 0 | 0 | 0 | 0
6935 | 0 | 0 | 0 | 0
6936 | 0 | 0 | 0 | 0
6937 | 0 | 0 | 0 | 0
6938 | 0 | 0 | 0 | 0
6939 | 0 | 0 | 0 | 0
6940 | 0 | 0 | 0 | 0
6941 | 0 | 0 | 0 | 0
6942 | 0.0008 | 0.0008 | 0.0008 | 0.0016
6943 | 0.062277 | 0.060943 | 0.044 | 0.10494
6944 | 0.16162 | 0.15026 | 0.12244 | 0.2727
6945 | 0.249 | 0.22371 | 0.19709 | 0.4208
6946 | 0.29895 | 0.2661 | 0.25048 | 0.51658
6947 | 0.34566 | 0.2986 | 0.29269 | 0.59129
6948 | 0.32836 | 0.28172 | 0.28746 | 0.56918
6949 | 0.28433 | 0.24072 | 0.25525 | 0.49597
6950 | 0.2301 | 0.18404 | 0.20815 | 0.39219
6951 | 0.12154 | 0.10121 | 0.11592 | 0.21714
6952 | 0.041564 | 0.036 | 0.041243 | 0.077243
6953 | 0 | 0 | 0 | 0
6954 | 0 | 0 | 0 | 0
6955 | 0 | 0 | 0 | 0
6956 | 0 | 0 | 0 | 0
6957 | 0 | 0 | 0 | 0
6958 | 0 | 0 | 0 | 0
6959 | 0 | 0 | 0 | 0
6960 | 0 | 0 | 0 | 0
6961 | 0 | 0 | 0 | 0
6962 | 0 | 0 | 0 | 0
6963 | 0 | 0 | 0 | 0
6964 | 0 | 0 | 0 | 0
6965 | 0 | 0 | 0 | 0
6966 | 0.0016 | 0.0016 | 0.0016 | 0.0032
6967 | 0.11721 | 0.11046 | 0.0344 | 0.14486
6968 | 0.24196 | 0.20454 | 0.11419 | 0.31873
6969 | 0.39513 | 0.30822 | 0.21758 | 0.5258
6970 | 0.54977 | 0.39075 | 0.31577 | 0.70652
6971 | 0.60293 | 0.40213 | 0.37699 | 0.77913
6972 | 0.61236 | 0.37995 | 0.40853 | 0.78848
6973 | 0.50812 | 0.30113 | 0.36969 | 0.67082
6974 | 0.40775 | 0.21151 | 0.31378 | 0.52529
6975 | 0.29385 | 0.10882 | 0.24072 | 0.34954
6976 | 0.11465 | 0.0288 | 0.10921 | 0.13801
6977 | 0.0008 | 0.0008 | 0.0008 | 0.0016
6978 | 0 | 0 | 0 | 0
6979 | 0 | 0 | 0 | 0
6980 | 0 | 0 | 0 | 0
6981 | 0 | 0 | 0 | 0
6982 | 0 | 0 | 0 | 0
6983 | 0 | 0 | 0 | 0
6984 | 0 | 0 | 0 | 0
6985 | 0 | 0 | 0 | 0
6986 | 0 | 0 | 0 | 0
6987 | 0 | 0 | 0 | 0
6988 | 0 | 0 | 0 | 0
6989 | 0 | 0 | 0 | 0
6990 | 0.0008 | 0.0008 | 0.0008 | 0.0016
6991 | 0.0256 | 0.0256 | 0.0256 | 0.0512
6992 | 0.0768 | 0.0768 | 0.0768 | 0.1536
6993 | 0.11479 | 0.11399 | 0.11316 | 0.22715
6994 | 0.1446 | 0.14278 | 0.14193 | 0.2847
6995 | 0.15866 | 0.1561 | 0.15578 | 0.31188
6996 | 0.14666 | 0.1455 | 0.14565 | 0.29115
6997 | 0.0864 | 0.0864 | 0.0864 | 0.1728
6998 | 0.0496 | 0.0496 | 0.0496 | 0.0992
6999 | 0.0448 | 0.0448 | 0.0448 | 0.0896
7000 | 0.0128 | 0.0128 | 0.0128 | 0.0256
7001 | 0 | 0 | 0 | 0
7002 | 0 | 0 | 0 | 0
7003 | 0 | 0 | 0 | 0
7004 | 0 | 0 | 0 | 0
7005 | 0 | 0 | 0 | 0
7006 | 0 | 0 | 0 | 0
7007 | 0 | 0 | 0 | 0
7008 | 0 | 0 | 0 | 0
7009 | 0 | 0 | 0 | 0
7010 | 0 | 0 | 0 | 0
7011 | 0 | 0 | 0 | 0
7012 | 0 | 0 | 0 | 0
7013 | 0 | 0 | 0 | 0
7014 | 0 | 0 | 0 | 0
7015 | 0.02 | 0.02 | 0.02 | 0.04
7016 | 0.0504 | 0.0504 | 0.0504 | 0.1008
7017 | 0.076 | 0.076 | 0.076 | 0.152
7018 | 0.0848 | 0.0848 | 0.0848 | 0.1696
7019 | 0.1136 | 0.1136 | 0.1136 | 0.2272
7020 | 0.0976 | 0.0976 | 0.0976 | 0.1952
7021 | 0.0944 | 0.0944 | 0.0944 | 0.1888
7022 | 0.064 | 0.064 | 0.064 | 0.128
7023 | 0.0424 | 0.0424 | 0.0424 | 0.0848
7024 | 0.0192 | 0.0192 | 0.0192 | 0.0384
7025 | 0 | 0 | 0 | 0
7026 | 0 | 0 | 0 | 0
7027 | 0 | 0 | 0 | 0
7028 | 0 | 0 | 0 | 0
7029 | 0 | 0 | 0 | 0
7030 | 0 | 0 | 0 | 0
7031 | 0 | 0 | 0 | 0
7032 | 0 | 0 | 0 | 0
7033 | 0 | 0 | 0 | 0
7034 | 0 | 0 | 0 | 0
7035 | 0 | 0 | 0 | 0
7036 | 0 | 0 | 0 | 0
7037 | 0 | 0 | 0 | 0
7038 | 0 | 0 | 0 | 0
7039 | 0.058838 | 0.056574 | 0.0384 | 0.094974
7040 | 0.14952 | 0.13756 | 0.11123 | 0.2488
7041 | 0.22054 | 0.19887 | 0.17749 | 0.37636
7042 | 0.30486 | 0.26477 | 0.24679 | 0.51156
7043 | 0.34615 | 0.29319 | 0.28678 | 0.57997
7044 | 0.37967 | 0.28685 | 0.29818 | 0.58503
7045 | 0.35172 | 0.24586 | 0.28005 | 0.52591
7046 | 0.23487 | 0.18062 | 0.20825 | 0.38887
7047 | 0.15838 | 0.10451 | 0.1424 | 0.24691
7048 | 0.067485 | 0.0288 | 0.063721 | 0.092521
7049 | 0 | 0 | 0 | 0
7050 | 0 | 0 | 0 | 0
7051 | 0 | 0 | 0 | 0
7052 | 0 | 0 | 0 | 0
7053 | 0 | 0 | 0 | 0
7054 | 0 | 0 | 0 | 0
7055 | 0 | 0 | 0 | 0
7056 | 0 | 0 | 0 | 0
7057 | 0 | 0 | 0 | 0
7058 | 0 | 0 | 0 | 0
7059 | 0 | 0 | 0 | 0
7060 | 0 | 0 | 0 | 0
7061 | 0 | 0 | 0 | 0
7062 | 0 | 0 | 0 | 0
7063 | 0.0056 | 0.0056 | 0.0056 | 0.0112
7064 | 0.0328 | 0.0328 | 0.0328 | 0.0656
7065 | 0.19064 | 0.17241 | 0.15457 | 0.32698
7066 | 0.32773 | 0.26849 | 0.24214 | 0.51063
7067 | 0.69 | 0.47003 | 0.4449 | 0.91493
7068 | 0.60158 | 0.40577 | 0.42962 | 0.8354
7069 | 0.0672 | 0.0672 | 0.0672 | 0.1344
7070 | 0.024 | 0.024 | 0.024 | 0.048
7071 | 0.0152 | 0.0152 | 0.0152 | 0.0304
7072 | 0.0048 | 0.0048 | 0.0048 | 0.0096
7073 | 0 | 0 | 0 | 0
7074 | 0 | 0 | 0 | 0
7075 | 0 | 0 | 0 | 0
7076 | 0 | 0 | 0 | 0
7077 | 0 | 0 | 0 | 0
7078 | 0 | 0 | 0 | 0
7079 | 0 | 0 | 0 | 0
7080 | 0 | 0 | 0 | 0
7081 | 0 | 0 | 0 | 0
7082 | 0 | 0 | 0 | 0
7083 | 0 | 0 | 0 | 0
7084 | 0 | 0 | 0 | 0
7085 | 0 | 0 | 0 | 0
7086 | 0 | 0 | 0 | 0
7087 | 0.10102 | 0.0919 | 0.0288 | 0.1207
7088 | 0.24908 | 0.2019 | 0.10074 | 0.30263
7089 | 0.36818 | 0.28226 | 0.19945 | 0.48171
7090 | 0.44897 | 0.33043 | 0.27814 | 0.60857
7091 | 0.50382 | 0.34927 | 0.3319 | 0.68117
7092 | 0.50996 | 0.33122 | 0.35295 | 0.68418
7093 | 0.45978 | 0.27533 | 0.33444 | 0.60978
7094 | 0.37023 | 0.19279 | 0.28238 | 0.47516
7095 | 0.24262 | 0.091615 | 0.19667 | 0.28828
7096 | 0.084478 | 0.0312 | 0.078587 | 0.10979
7097 | 0 | 0 | 0 | 0
7098 | 0 | 0 | 0 | 0
7099 | 0 | 0 | 0 | 0
7100 | 0 | 0 | 0 | 0
7101 | 0 | 0 | 0 | 0
7102 | 0 | 0 | 0 | 0
7103 | 0 | 0 | 0 | 0
7104 | 0 | 0 | 0 | 0
7105 | 0 | 0 | 0 | 0
7106 | 0 | 0 | 0 | 0
7107 | 0 | 0 | 0 | 0
7108 | 0 | 0 | 0 | 0
7109 | 0 | 0 | 0 | 0
7110 | 0 | 0 | 0 | 0
7111 | 0.016 | 0.016 | 0.016 | 0.032
7112 | 0.0408 | 0.0408 | 0.0408 | 0.0816
7113 | 0.0376 | 0.0376 | 0.0376 | 0.0752
7114 | 0.0512 | 0.0512 | 0.0512 | 0.1024
7115 | 0.088 | 0.088 | 0.088 | 0.176
7116 | 0.13018 | 0.12955 | 0.12963 | 0.25918
7117 | 0.45534 | 0.28046 | 0.33616 | 0.61661
7118 | 0.4507 | 0.20657 | 0.32929 | 0.53586
7119 | 0.32777 | 0.10213 | 0.25684 | 0.35897
7120 | 0.11876 | 0.0224 | 0.10647 | 0.12887
7121 | 0 | 0 | 0 | 0
7122 | 0 | 0 | 0 | 0
7123 | 0 | 0 | 0 | 0
7124 | 0 | 0 | 0 | 0
7125 | 0 | 0 | 0 | 0
7126 | 0 | 0 | 0 | 0
7127 | 0 | 0 | 0 | 0
7128 | 0 | 0 | 0 | 0
7129 | 0 | 0 | 0 | 0
7130 | 0 | 0 | 0 | 0
7131 | 0 | 0 | 0 | 0
7132 | 0 | 0 | 0 | 0
7133 | 0 | 0 | 0 | 0
7134 | 0 | 0 | 0 | 0
7135 | 0.0256 | 0.0256 | 0.0256 | 0.0512
7136 | 0.098802 | 0.094148 | 0.084785 | 0.17893
7137 | 0.1354 | 0.13029 | 0.12544 | 0.25573
7138 | 0.23886 | 0.21168 | 0.19983 | 0.41151
7139 | 0.29793 | 0.25582 | 0.25118 | 0.507
7140 | 0.2698 | 0.22699 | 0.23218 | 0.45917
7141 | 0.48488 | 0.29175 | 0.35316 | 0.6449
7142 | 0.47546 | 0.21995 | 0.34776 | 0.56772
7143 | 0.27872 | 0.088532 | 0.21839 | 0.30692
7144 | 0.11536 | 0.0248 | 0.10317 | 0.12797
7145 | 0 | 0 | 0 | 0
7146 | 0 | 0 | 0 | 0
7147 | 0 | 0 | 0 | 0
7148 | 0 | 0 | 0 | 0
7149 | 0 | 0 | 0 | 0
7150 | 0 | 0 | 0 | 0
7151 | 0 | 0 | 0 | 0
7152 | 0 | 0 | 0 | 0
7153 | 0 | 0 | 0 | 0
7154 | 0 | 0 | 0 | 0
7155 | 0 | 0 | 0 | 0
7156 | 0 | 0 | 0 | 0
7157 | 0 | 0 | 0 | 0
7158 | 0 | 0 | 0 | 0
7159 | 0.053107 | 0.04922 | 0.0288 | 0.07802
7160 | 0.12137 | 0.11131 | 0.09133 | 0.20264
7161 | 0.22882 | 0.19889 | 0.17078 | 0.36967
7162 | 0.25074 | 0.21813 | 0.20436 | 0.42249
7163 | 0.42634 | 0.31267 | 0.30017 | 0.61284
7164 | 0.57844 | 0.35515 | 0.38212 | 0.73726
7165 | 0.5697 | 0.30421 | 0.38811 | 0.69232
7166 | 0.40101 | 0.18722 | 0.29369 | 0.48091
7167 | 0.23809 | 0.082526 | 0.1883 | 0.27083
7168 | 0.039055 | 0.0232 | 0.03676 | 0.05996
7169 | 0 | 0 | 0 | 0
7170 | 0 | 0 | 0 | 0
7171 | 0 | 0 | 0 | 0
7172 | 0 | 0 | 0 | 0
7173 | 0 | 0 | 0 | 0
7174 | 0 | 0 | 0 | 0
7175 | 0 | 0 | 0 | 0
7176 | 0 | 0 | 0 | 0
7177 | 0 | 0 | 0 | 0
7178 | 0 | 0 | 0 | 0
7179 | 0 | 0 | 0 | 0
7180 | 0 | 0 | 0 | 0
7181 | 0 | 0 | 0 | 0
7182 | 0 | 0 | 0 | 0
7183 | 0.066952 | 0.060175 | 0.0264 | 0.086575
7184 | 0.18706 | 0.15385 | 0.089178 | 0.24303
7185 | 0.23226 | 0.20077 | 0.17208 | 0.37284
7186 | 0.29144 | 0.24809 | 0.22994 | 0.47803
7187 | 0.28899 | 0.24781 | 0.24329 | 0.4911
7188 | 0.24075 | 0.21302 | 0.21636 | 0.42938
7189 | 0.23336 | 0.19784 | 0.20904 | 0.40688
7190 | 0.17209 | 0.1384 | 0.15515 | 0.29355
7191 | 0.0616 | 0.0616 | 0.0616 | 0.1232
7192 | 0.004 | 0.004 | 0.004 | 0.008
7193 | 0 | 0 | 0 | 0
7194 | 0 | 0 | 0 | 0
7195 | 0 | 0 | 0 | 0
7196 | 0 | 0 | 0 | 0
7197 | 0 | 0 | 0 | 0
7198 | 0 | 0 | 0 | 0
7199 | 0 | 0 | 0 | 0
7200 | 0 | 0 | 0 | 0
7201 | 0 | 0 | 0 | 0
7202 | 0 | 0 | 0 | 0
7203 | 0 | 0 | 0 | 0
7204 | 0 | 0 | 0 | 0
7205 | 0 | 0 | 0 | 0
7206 | 0 | 0 | 0 | 0
7207 | 0.0184 | 0.0184 | 0.0184 | 0.0368
7208 | 0.0592 | 0.0592 | 0.0592 | 0.1184
7209 | 0.11095 | 0.10945 | 0.10808 | 0.21753
7210 | 0.14482 | 0.14211 | 0.14097 | 0.28308
7211 | 0.17959 | 0.17302 | 0.17231 | 0.34533
7212 | 0.175 | 0.16827 | 0.16908 | 0.33736
7213 | 0.12835 | 0.12599 | 0.12673 | 0.25273
7214 | 0.10546 | 0.10349 | 0.10446 | 0.20795
7215 | 0.0504 | 0.0504 | 0.0504 | 0.1008
7216 | 0.0032 | 0.0032 | 0.0032 | 0.0064
7217 | 0 | 0 | 0 | 0
7218 | 0 | 0 | 0 | 0
7219 | 0 | 0 | 0 | 0
7220 | 0 | 0 | 0 | 0
7221 | 0 | 0 | 0 | 0
7222 | 0 | 0 | 0 | 0
7223 | 0 | 0 | 0 | 0
7224 | 0 | 0 | 0 | 0
7225 | 0 | 0 | 0 | 0
7226 | 0 | 0 | 0 | 0
7227 | 0 | 0 | 0 | 0
7228 | 0 | 0 | 0 | 0
7229 | 0 | 0 | 0 | 0
7230 | 0 | 0 | 0 | 0
7231 | 0.0112 | 0.0112 | 0.0112 | 0.0224
7232 | 0.07909 | 0.076621 | 0.072057 | 0.14868
7233 | 0.1831 | 0.16407 | 0.14703 | 0.3111
7234 | 0.22514 | 0.20123 | 0.19133 | 0.39255
7235 | 0.18973 | 0.17877 | 0.17759 | 0.35636
7236 | 0.15355 | 0.15014 | 0.15054 | 0.30068
7237 | 0.1453 | 0.1389 | 0.1409 | 0.27981
7238 | 0.22796 | 0.15384 | 0.18996 | 0.3438
7239 | 0.12012 | 0.077254 | 0.10604 | 0.1833
7240 | 0.050059 | 0.0408 | 0.048416 | 0.089216
7241 | 0 | 0 | 0 | 0
7242 | 0 | 0 | 0 | 0
7243 | 0 | 0 | 0 | 0
7244 | 0 | 0 | 0 | 0
7245 | 0 | 0 | 0 | 0
7246 | 0 | 0 | 0 | 0
7247 | 0 | 0 | 0 | 0
7248 | 0 | 0 | 0 | 0
7249 | 0 | 0 | 0 | 0
7250 | 0 | 0 | 0 | 0
7251 | 0 | 0 | 0 | 0
7252 | 0 | 0 | 0 | 0
7253 | 0 | 0 | 0 | 0
7254 | 0 | 0 | 0 | 0
7255 | 0.036994 | 0.034058 | 0.0224 | 0.056458
7256 | 0.0328 | 0.0328 | 0.0328 | 0.0656
7257 | 0.24516 | 0.20099 | 0.16177 | 0.36276
7258 | 0.2864 | 0.24113 | 0.22253 | 0.46366
7259 | 0.34355 | 0.26507 | 0.25664 | 0.52171
7260 | 0.22284 | 0.19377 | 0.19721 | 0.39098
7261 | 0.0288 | 0.0288 | 0.0288 | 0.0576
7262 | 0.40499 | 0.2223 | 0.31095 | 0.53325
7263 | 0.0448 | 0.0448 | 0.0448 | 0.0896
7264 | 0.0176 | 0.0176 | 0.0176 | 0.0352
7265 | 0 | 0 | 0 | 0
7266 | 0 | 0 | 0 | 0
7267 | 0 | 0 | 0 | 0
7268 | 0 | 0 | 0 | 0
7269 | 0 | 0 | 0 | 0
7270 | 0 | 0 | 0 | 0
7271 | 0 | 0 | 0 | 0
7272 | 0 | 0 | 0 | 0
7273 | 0 | 0 | 0 | 0
7274 | 0 | 0 | 0 | 0
7275 | 0 | 0 | 0 | 0
7276 | 0 | 0 | 0 | 0
7277 | 0 | 0 | 0 | 0
7278 | 0 | 0 | 0 | 0
7279 | 0.0152 | 0.0152 | 0.0152 | 0.0304
7280 | 0.11005 | 0.097896 | 0.075945 | 0.17384
7281 | 0.17316 | 0.15541 | 0.13978 | 0.2952
7282 | 0.25192 | 0.21685 | 0.20247 | 0.41932
7283 | 0.33088 | 0.26003 | 0.25243 | 0.51245
7284 | 0.20246 | 0.17988 | 0.18255 | 0.36242
7285 | 0.28501 | 0.20408 | 0.22874 | 0.43282
7286 | 0.38424 | 0.18037 | 0.27886 | 0.45924
7287 | 0.2486 | 0.099147 | 0.19772 | 0.29687
7288 | 0.0296 | 0.0296 | 0.0296 | 0.0592
7289 | 0 | 0 | 0 | 0
7290 | 0 | 0 | 0 | 0
7291 | 0 | 0 | 0 | 0
7292 | 0 | 0 | 0 | 0
7293 | 0 | 0 | 0 | 0
7294 | 0 | 0 | 0 | 0
7295 | 0 | 0 | 0 | 0
7296 | 0 | 0 | 0 | 0
7297 | 0 | 0 | 0 | 0
7298 | 0 | 0 | 0 | 0
7299 | 0 | 0 | 0 | 0
7300 | 0 | 0 | 0 | 0
7301 | 0 | 0 | 0 | 0
7302 | 0 | 0 | 0 | 0
7303 | 0.0032 | 0.0032 | 0.0032 | 0.0064
7304 | 0.0112 | 0.0112 | 0.0112 | 0.0224
7305 | 0.02 | 0.02 | 0.02 | 0.04
7306 | 0.028 | 0.028 | 0.028 | 0.056
7307 | 0.0296 | 0.0296 | 0.0296 | 0.0592
7308 | 0.0288 | 0.0288 | 0.0288 | 0.0576
7309 | 0.0248 | 0.0248 | 0.0248 | 0.0496
7310 | 0.0184 | 0.0184 | 0.0184 | 0.0368
7311 | 0.0104 | 0.0104 | 0.0104 | 0.0208
7312 | 0.0024 | 0.0024 | 0.0024 | 0.0048
7313 | 0 | 0 | 0 | 0
7314 | 0 | 0 | 0 | 0
7315 | 0 | 0 | 0 | 0
7316 | 0 | 0 | 0 | 0
7317 | 0 | 0 | 0 | 0
7318 | 0 | 0 | 0 | 0
7319 | 0 | 0 | 0 | 0
7320 | 0 | 0 | 0 | 0
7321 | 0 | 0 | 0 | 0
7322 | 0 | 0 | 0 | 0
7323 | 0 | 0 | 0 | 0
7324 | 0 | 0 | 0 | 0
7325 | 0 | 0 | 0 | 0
7326 | 0 | 0 | 0 | 0
7327 | 0.0232 | 0.0232 | 0.0232 | 0.0464
7328 | 0.19721 | 0.15961 | 0.093164 | 0.25277
7329 | 0.46137 | 0.32978 | 0.21821 | 0.54798
7330 | 0.46385 | 0.31904 | 0.26065 | 0.57969
7331 | 0.55082 | 0.35852 | 0.33829 | 0.6968
7332 | 0.3011 | 0.23 | 0.23802 | 0.46802
7333 | 0.14862 | 0.13925 | 0.14208 | 0.28133
7334 | 0.09522 | 0.093058 | 0.094093 | 0.18715
7335 | 0.066289 | 0.058042 | 0.063437 | 0.12148
7336 | 0.0072 | 0.0072 | 0.0072 | 0.0144
7337 | 0 | 0 | 0 | 0
7338 | 0 | 0 | 0 | 0
7339 | 0 | 0 | 0 | 0
7340 | 0 | 0 | 0 | 0
7341 | 0 | 0 | 0 | 0
7342 | 0 | 0 | 0 | 0
7343 | 0 | 0 | 0 | 0
7344 | 0 | 0 | 0 | 0
7345 | 0 | 0 | 0 | 0
7346 | 0 | 0 | 0 | 0
7347 | 0 | 0 | 0 | 0
7348 | 0 | 0 | 0 | 0
7349 | 0 | 0 | 0 | 0
7350 | 0 | 0 | 0 | 0
7351 | 0.0032 | 0.0032 | 0.0032 | 0.0064
7352 | 0.016 | 0.016 | 0.016 | 0.032
7353 | 0.0208 | 0.0208 | 0.0208 | 0.0416
7354 | 0.0368 | 0.0368 | 0.0368 | 0.0736
7355 | 0.0528 | 0.0528 | 0.0528 | 0.1056
7356 | 0.048 | 0.048 | 0.048 | 0.096
7357 | 0.41281 | 0.25182 | 0.30046 | 0.55228
7358 | 0.36276 | 0.15443 | 0.25377 | 0.40821
7359 | 0.18447 | 0.081795 | 0.14872 | 0.23052
7360 | 0.012 | 0.012 | 0.012 | 0.024
7361 | 0 | 0 | 0 | 0
7362 | 0 | 0 | 0 | 0
7363 | 0 | 0 | 0 | 0
7364 | 0 | 0 | 0 | 0
7365 | 0 | 0 | 0 | 0
7366 | 0 | 0 | 0 | 0
7367 | 0 | 0 | 0 | 0
7368 | 0 | 0 | 0 | 0
7369 | 0 | 0 | 0 | 0
7370 | 0 | 0 | 0 | 0
7371 | 0 | 0 | 0 | 0
7372 | 0 | 0 | 0 | 0
7373 | 0 | 0 | 0 | 0
7374 | 0 | 0 | 0 | 0
7375 | 0.0032 | 0.0032 | 0.0032 | 0.0064
7376 | 0.0264 | 0.0264 | 0.0264 | 0.0528
7377 | 0.0456 | 0.0456 | 0.0456 | 0.0912
7378 | 0.0656 | 0.0656 | 0.0656 | 0.1312
7379 | 0.0672 | 0.0672 | 0.0672 | 0.1344
7380 | 0.0648 | 0.0648 | 0.0648 | 0.1296
7381 | 0.06 | 0.06 | 0.06 | 0.12
7382 | 0.0448 | 0.0448 | 0.0448 | 0.0896
7383 | 0.0224 | 0.0224 | 0.0224 | 0.0448
7384 | 0.0024 | 0.0024 | 0.0024 | 0.0048
7385 | 0 | 0 | 0 | 0
7386 | 0 | 0 | 0 | 0
7387 | 0 | 0 | 0 | 0
7388 | 0 | 0 | 0 | 0
7389 | 0 | 0 | 0 | 0
7390 | 0 | 0 | 0 | 0
7391 | 0 | 0 | 0 | 0
7392 | 0 | 0 | 0 | 0
7393 | 0 | 0 | 0 | 0
7394 | 0 | 0 | 0 | 0
7395 | 0 | 0 | 0 | 0
7396 | 0 | 0 | 0 | 0
7397 | 0 | 0 | 0 | 0
7398 | 0 | 0 | 0 | 0
7399 | 0.0032 | 0.0032 | 0.0032 | 0.0064
7400 | 0.024 | 0.024 | 0.024 | 0.048
7401 | 0.0432 | 0.0432 | 0.0432 | 0.0864
7402 | 0.0584 | 0.0584 | 0.0584 | 0.1168
7403 | 0.0608 | 0.0608 | 0.0608 | 0.1216
7404 | 0.0552 | 0.0552 | 0.0552 | 0.1104
7405 | 0.0512 | 0.0512 | 0.0512 | 0.1024
7406 | 0.0344 | 0.0344 | 0.0344 | 0.0688
7407 | 0.0216 | 0.0216 | 0.0216 | 0.0432
7408 | 0.0024 | 0.0024 | 0.0024 | 0.0048
7409 | 0 | 0 | 0 | 0
7410 | 0 | 0 | 0 | 0
7411 | 0 | 0 | 0 | 0
7412 | 0 | 0 | 0 | 0
7413 | 0 | 0 | 0 | 0
7414 | 0 | 0 | 0 | 0
7415 | 0 | 0 | 0 | 0
7416 | 0 | 0 | 0 | 0
7417 | 0 | 0 | 0 | 0
7418 | 0 | 0 | 0 | 0
7419 | 0 | 0 | 0 | 0
7420 | 0 | 0 | 0 | 0
7421 | 0 | 0 | 0 | 0
7422 | 0 | 0 | 0 | 0
7423 | 0.0088 | 0.0088 | 0.0088 | 0.0176
7424 | 0.10283 | 0.088408 | 0.064657 | 0.15307
7425 | 0.15362 | 0.13868 | 0.12634 | 0.26502
7426 | 0.20865 | 0.18356 | 0.17389 | 0.35745
7427 | 0.22064 | 0.19373 | 0.19092 | 0.38465
7428 | 0.17793 | 0.16639 | 0.16765 | 0.33404
7429 | 0.13969 | 0.13242 | 0.13459 | 0.26701
7430 | 0.12273 | 0.10642 | 0.11404 | 0.22046
7431 | 0.0496 | 0.0496 | 0.0496 | 0.0992
7432 | 0.0016 | 0.0016 | 0.0016 | 0.0032
7433 | 0 | 0 | 0 | 0
7434 | 0 | 0 | 0 | 0
7435 | 0 | 0 | 0 | 0
7436 | 0 | 0 | 0 | 0
7437 | 0 | 0 | 0 | 0
7438 | 0 | 0 | 0 | 0
7439 | 0 | 0 | 0 | 0
7440 | 0 | 0 | 0 | 0
7441 | 0 | 0 | 0 | 0
7442 | 0 | 0 | 0 | 0
7443 | 0 | 0 | 0 | 0
7444 | 0 | 0 | 0 | 0
7445 | 0 | 0 | 0 | 0
7446 | 0 | 0 | 0 | 0
7447 | 0.0024 | 0.0024 | 0.0024 | 0.0048
7448 | 0.0144 | 0.0144 | 0.0144 | 0.0288
7449 | 0.0232 | 0.0232 | 0.0232 | 0.0464
7450 | 0.032 | 0.032 | 0.032 | 0.064
7451 | 0.0368 | 0.0368 | 0.0368 | 0.0736
7452 | 0.036 | 0.036 | 0.036 | 0.072
7453 | 0.0336 | 0.0336 | 0.0336 | 0.0672
7454 | 0.024 | 0.024 | 0.024 | 0.048
7455 | 0.012 | 0.012 | 0.012 | 0.024
7456 | 0.0016 | 0.0016 | 0.0016 | 0.0032
7457 | 0 | 0 | 0 | 0
7458 | 0 | 0 | 0 | 0
7459 | 0 | 0 | 0 | 0
7460 | 0 | 0 | 0 | 0
7461 | 0 | 0 | 0 | 0
7462 | 0 | 0 | 0 | 0
7463 | 0 | 0 | 0 | 0
7464 | 0 | 0 | 0 | 0
7465 | 0 | 0 | 0 | 0
7466 | 0 | 0 | 0 | 0
7467 | 0 | 0 | 0 | 0
7468 | 0 | 0 | 0 | 0
7469 | 0 | 0 | 0 | 0
7470 | 0 | 0 | 0 | 0
7471 | 0.0104 | 0.0104 | 0.0104 | 0.0208
7472 | 0.12412 | 0.10036 | 0.06201 | 0.16237
7473 | 0.18313 | 0.1521 | 0.12674 | 0.27883
7474 | 0.39645 | 0.27475 | 0.228 | 0.50275
7475 | 0.59391 | 0.36558 | 0.34182 | 0.7074
7476 | 0.45562 | 0.27797 | 0.29738 | 0.57536
7477 | 0.28599 | 0.18929 | 0.21781 | 0.4071
7478 | 0.13887 | 0.10871 | 0.12268 | 0.23139
7479 | 0.067008 | 0.043697 | 0.058412 | 0.10211
7480 | 0.0016 | 0.0016 | 0.0016 | 0.0032
7481 | 0 | 0 | 0 | 0
7482 | 0 | 0 | 0 | 0
7483 | 0 | 0 | 0 | 0
7484 | 0 | 0 | 0 | 0
7485 | 0 | 0 | 0 | 0
7486 | 0 | 0 | 0 | 0
7487 | 0 | 0 | 0 | 0
7488 | 0 | 0 | 0 | 0
7489 | 0 | 0 | 0 | 0
7490 | 0 | 0 | 0 | 0
7491 | 0 | 0 | 0 | 0
7492 | 0 | 0 | 0 | 0
7493 | 0 | 0 | 0 | 0
7494 | 0 | 0 | 0 | 0
7495 | 0.0104 | 0.0104 | 0.0104 | 0.0208
7496 | 0.079525 | 0.070812 | 0.056896 | 0.12771
7497 | 0.18936 | 0.15493 | 0.12701 | 0.28194
7498 | 0.18623 | 0.16522 | 0.15722 | 0.32245
7499 | 0.22859 | 0.19247 | 0.18872 | 0.38118
7500 | 0.1088 | 0.1088 | 0.1088 | 0.2176
7501 | 0.1744 | 0.14686 | 0.15484 | 0.3017
7502 | 0.18891 | 0.12241 | 0.15307 | 0.27549
7503 | 0.089103 | 0.053331 | 0.075832 | 0.12916
7504 | 0.0168 | 0.0168 | 0.0168 | 0.0336
7505 | 0 | 0 | 0 | 0
7506 | 0 | 0 | 0 | 0
7507 | 0 | 0 | 0 | 0
7508 | 0 | 0 | 0 | 0
7509 | 0 | 0 | 0 | 0
7510 | 0 | 0 | 0 | 0
7511 | 0 | 0 | 0 | 0
7512 | 0 | 0 | 0 | 0
7513 | 0 | 0 | 0 | 0
7514 | 0 | 0 | 0 | 0
7515 | 0 | 0 | 0 | 0
7516 | 0 | 0 | 0 | 0
7517 | 0 | 0 | 0 | 0
7518 | 0 | 0 | 0 | 0
7519 | 0.0088 | 0.0088 | 0.0088 | 0.0176
7520 | 0.15962 | 0.12382 | 0.068635 | 0.19246
7521 | 0.16813 | 0.14075 | 0.11908 | 0.25983
7522 | 0.24377 | 0.19552 | 0.17718 | 0.3727
7523 | 0.18915 | 0.1664 | 0.16404 | 0.33045
7524 | 0.40342 | 0.27261 | 0.2867 | 0.55931
7525 | 0.14117 | 0.11702 | 0.12398 | 0.24099
7526 | 0.0168 | 0.0168 | 0.0168 | 0.0336
7527 | 0.048394 | 0.044308 | 0.046843 | 0.091151
7528 | 0.0016 | 0.0016 | 0.0016 | 0.0032
7529 | 0 | 0 | 0 | 0
7530 | 0 | 0 | 0 | 0
7531 | 0 | 0 | 0 | 0
7532 | 0 | 0 | 0 | 0
7533 | 0 | 0 | 0 | 0
7534 | 0 | 0 | 0 | 0
7535 | 0 | 0 | 0 | 0
7536 | 0 | 0 | 0 | 0
7537 | 0 | 0 | 0 | 0
7538 | 0 | 0 | 0 | 0
7539 | 0 | 0 | 0 | 0
7540 | 0 | 0 | 0 | 0
7541 | 0 | 0 | 0 | 0
7542 | 0 | 0 | 0 | 0
7543 | 0.004 | 0.004 | 0.004 | 0.008
7544 | 0.069957 | 0.05971 | 0.043974 | 0.10368
7545 | 0.10479 | 0.10131 | 0.098571 | 0.19988
7546 | 0.13538 | 0.12976 | 0.12764 | 0.25741
7547 | 0.17623 | 0.16133 | 0.15979 | 0.32111
7548 | 0.16678 | 0.15349 | 0.15492 | 0.30841
7549 | 0.1533 | 0.1366 | 0.14139 | 0.27799
7550 | 0.10267 | 0.094992 | 0.098462 | 0.19345
7551 | 0.066848 | 0.039345 | 0.056339 | 0.095684
7552 | 0.0016 | 0.0016 | 0.0016 | 0.0032
7553 | 0 | 0 | 0 | 0
7554 | 0 | 0 | 0 | 0
7555 | 0 | 0 | 0 | 0
7556 | 0 | 0 | 0 | 0
7557 | 0 | 0 | 0 | 0
7558 | 0 | 0 | 0 | 0
7559 | 0 | 0 | 0 | 0
7560 | 0 | 0 | 0 | 0
7561 | 0 | 0 | 0 | 0
7562 | 0 | 0 | 0 | 0
7563 | 0 | 0 | 0 | 0
7564 | 0 | 0 | 0 | 0
7565 | 0 | 0 | 0 | 0
7566 | 0 | 0 | 0 | 0
7567 | 0.0048 | 0.0048 | 0.0048 | 0.0096
7568 | 0.12684 | 0.10414 | 0.069582 | 0.17372
7569 | 0.3275 | 0.21832 | 0.13316 | 0.35148
7570 | 0.41879 | 0.26955 | 0.21335 | 0.4829
7571 | 0.45395 | 0.2798 | 0.26181 | 0.54161
7572 | 0.4425 | 0.25281 | 0.27293 | 0.52573
7573 | 0.36843 | 0.19554 | 0.24503 | 0.44057
7574 | 0.25916 | 0.12544 | 0.18566 | 0.3111
7575 | 0.13861 | 0.049742 | 0.10446 | 0.1542
7576 | 0.0016 | 0.0016 | 0.0016 | 0.0032
7577 | 0 | 0 | 0 | 0
7578 | 0 | 0 | 0 | 0
7579 | 0 | 0 | 0 | 0
7580 | 0 | 0 | 0 | 0
7581 | 0 | 0 | 0 | 0
7582 | 0 | 0 | 0 | 0
7583 | 0 | 0 | 0 | 0
7584 | 0 | 0 | 0 | 0
7585 | 0 | 0 | 0 | 0
7586 | 0 | 0 | 0 | 0
7587 | 0 | 0 | 0 | 0
7588 | 0 | 0 | 0 | 0
7589 | 0 | 0 | 0 | 0
7590 | 0 | 0 | 0 | 0
7591 | 0.0016 | 0.0016 | 0.0016 | 0.0032
7592 | 0.0392 | 0.0392 | 0.0392 | 0.0784
7593 | 0.092603 | 0.090415 | 0.088712 | 0.17913
7594 | 0.14047 | 0.13324 | 0.13052 | 0.26376
7595 | 0.1631 | 0.15316 | 0.15213 | 0.30528
7596 | 0.18865 | 0.1648 | 0.16732 | 0.33212
7597 | 0.13489 | 0.1258 | 0.12839 | 0.25418
7598 | 0.12471 | 0.10083 | 0.11154 | 0.21236
7599 | 0.063495 | 0.047944 | 0.057486 | 0.10543
7600 | 0.0032 | 0.0032 | 0.0032 | 0.0064
7601 | 0 | 0 | 0 | 0
7602 | 0 | 0 | 0 | 0
7603 | 0 | 0 | 0 | 0
7604 | 0 | 0 | 0 | 0
7605 | 0 | 0 | 0 | 0
7606 | 0 | 0 | 0 | 0
7607 | 0 | 0 | 0 | 0
7608 | 0 | 0 | 0 | 0
7609 | 0 | 0 | 0 | 0
7610 | 0 | 0 | 0 | 0
7611 | 0 | 0 | 0 | 0
7612 | 0 | 0 | 0 | 0
7613 | 0 | 0 | 0 | 0
7614 | 0 | 0 | 0 | 0
7615 | 0.0048 | 0.0048 | 0.0048 | 0.0096
7616 | 0.17923 | 0.13489 | 0.068667 | 0.20356
7617 | 0.41133 | 0.25765 | 0.13891 | 0.39657
7618 | 0.54438 | 0.32134 | 0.23769 | 0.55903
7619 | 0.61074 | 0.33624 | 0.30797 | 0.64422
7620 | 0.61159 | 0.30786 | 0.33961 | 0.64747
7621 | 0.54287 | 0.23706 | 0.32367 | 0.56073
7622 | 0.417 | 0.13953 | 0.26346 | 0.40299
7623 | 0.2444 | 0.034807 | 0.16296 | 0.19776
7624 | 0.004 | 0.004 | 0.004 | 0.008
7625 | 0 | 0 | 0 | 0
7626 | 0 | 0 | 0 | 0
7627 | 0 | 0 | 0 | 0
7628 | 0 | 0 | 0 | 0
7629 | 0 | 0 | 0 | 0
7630 | 0 | 0 | 0 | 0
7631 | 0 | 0 | 0 | 0
7632 | 0 | 0 | 0 | 0
7633 | 0 | 0 | 0 | 0
7634 | 0 | 0 | 0 | 0
7635 | 0 | 0 | 0 | 0
7636 | 0 | 0 | 0 | 0
7637 | 0 | 0 | 0 | 0
7638 | 0 | 0 | 0 | 0
7639 | 0.004 | 0.004 | 0.004 | 0.008
7640 | 0.23116 | 0.15445 | 0.040286 | 0.19473
7641 | 0.4013 | 0.25021 | 0.13376 | 0.38396
7642 | 0.52502 | 0.30826 | 0.22707 | 0.53533
7643 | 0.58147 | 0.31674 | 0.28952 | 0.60626
7644 | 0.56545 | 0.28121 | 0.31089 | 0.5921
7645 | 0.51028 | 0.2178 | 0.30017 | 0.51797
7646 | 0.39351 | 0.12822 | 0.24626 | 0.37448
7647 | 0.20923 | 0.035518 | 0.14028 | 0.1758
7648 | 0.0024 | 0.0024 | 0.0024 | 0.0048
7649 | 0 | 0 | 0 | 0
7650 | 0 | 0 | 0 | 0
7651 | 0 | 0 | 0 | 0
7652 | 0 | 0 | 0 | 0
7653 | 0 | 0 | 0 | 0
7654 | 0 | 0 | 0 | 0
7655 | 0 | 0 | 0 | 0
7656 | 0 | 0 | 0 | 0
7657 | 0 | 0 | 0 | 0
7658 | 0 | 0 | 0 | 0
7659 | 0 | 0 | 0 | 0
7660 | 0 | 0 | 0 | 0
7661 | 0 | 0 | 0 | 0
7662 | 0 | 0 | 0 | 0
7663 | 0.004 | 0.004 | 0.004 | 0.008
7664 | 0.20912 | 0.14028 | 0.038722 | 0.179
7665 | 0.38664 | 0.24095 | 0.12885 | 0.36981
7666 | 0.50358 | 0.29467 | 0.21704 | 0.51172
7667 | 0.54992 | 0.31026 | 0.28565 | 0.59591
7668 | 0.50009 | 0.26278 | 0.28753 | 0.55031
7669 | 0.46801 | 0.20473 | 0.2788 | 0.48352
7670 | 0.36567 | 0.1213 | 0.22962 | 0.35092
7671 | 0.19351 | 0.03928 | 0.13196 | 0.17124
7672 | 0.0024 | 0.0024 | 0.0024 | 0.0048
7673 | 0 | 0 | 0 | 0
7674 | 0 | 0 | 0 | 0
7675 | 0 | 0 | 0 | 0
7676 | 0 | 0 | 0 | 0
7677 | 0 | 0 | 0 | 0
7678 | 0 | 0 | 0 | 0
7679 | 0 | 0 | 0 | 0
7680 | 0 | 0 | 0 | 0
7681 | 0 | 0 | 0 | 0
7682 | 0 | 0 | 0 | 0
7683 | 0 | 0 | 0 | 0
7684 | 0 | 0 | 0 | 0
7685 | 0 | 0 | 0 | 0
7686 | 0 | 0 | 0 | 0
7687 | 0.0008 | 0.0008 | 0.0008 | 0.0016
7688 | 0.02 | 0.02 | 0.02 | 0.04
7689 | 0.0376 | 0.0376 | 0.0376 | 0.0752
7690 | 0.0488 | 0.0488 | 0.0488 | 0.0976
7691 | 0.0584 | 0.0584 | 0.0584 | 0.1168
7692 | 0.0568 | 0.0568 | 0.0568 | 0.1136
7693 | 0.0464 | 0.0464 | 0.0464 | 0.0928
7694 | 0.0312 | 0.0312 | 0.0312 | 0.0624
7695 | 0.0152 | 0.0152 | 0.0152 | 0.0304
7696 | 0.0008 | 0.0008 | 0.0008 | 0.0016
7697 | 0 | 0 | 0 | 0
7698 | 0 | 0 | 0 | 0
7699 | 0 | 0 | 0 | 0
7700 | 0 | 0 | 0 | 0
7701 | 0 | 0 | 0 | 0
7702 | 0 | 0 | 0 | 0
7703 | 0 | 0 | 0 | 0
7704 | 0 | 0 | 0 | 0
7705 | 0 | 0 | 0 | 0
7706 | 0 | 0 | 0 | 0
7707 | 0 | 0 | 0 | 0
7708 | 0 | 0 | 0 | 0
7709 | 0 | 0 | 0 | 0
7710 | 0 | 0 | 0 | 0
7711 | 0.0008 | 0.0008 | 0.0008 | 0.0016
7712 | 0.0152 | 0.0152 | 0.0152 | 0.0304
7713 | 0.0304 | 0.0304 | 0.0304 | 0.0608
7714 | 0.0416 | 0.0416 | 0.0416 | 0.0832
7715 | 0.0496 | 0.0496 | 0.0496 | 0.0992
7716 | 0.052 | 0.052 | 0.052 | 0.104
7717 | 0.0448 | 0.0448 | 0.0448 | 0.0896
7718 | 0.032 | 0.032 | 0.032 | 0.064
7719 | 0.0152 | 0.0152 | 0.0152 | 0.0304
7720 | 0.0008 | 0.0008 | 0.0008 | 0.0016
7721 | 0 | 0 | 0 | 0
7722 | 0 | 0 | 0 | 0
7723 | 0 | 0 | 0 | 0
7724 | 0 | 0 | 0 | 0
7725 | 0 | 0 | 0 | 0
7726 | 0 | 0 | 0 | 0
7727 | 0 | 0 | 0 | 0
7728 | 0 | 0 | 0 | 0
7729 | 0 | 0 | 0 | 0
7730 | 0 | 0 | 0 | 0
7731 | 0 | 0 | 0 | 0
7732 | 0 | 0 | 0 | 0
7733 | 0 | 0 | 0 | 0
7734 | 0 | 0 | 0 | 0
7735 | 0.0008 | 0.0008 | 0.0008 | 0.0016
7736 | 0.14878 | 0.1059 | 0.045102 | 0.151
7737 | 0.23202 | 0.16346 | 0.11129 | 0.27476
7738 | 0.26104 | 0.1897 | 0.16331 | 0.35301
7739 | 0.42129 | 0.26117 | 0.24456 | 0.50573
7740 | 0.39848 | 0.22622 | 0.24284 | 0.46905
7741 | 0.35662 | 0.17861 | 0.22705 | 0.40566
7742 | 0.29343 | 0.10979 | 0.18955 | 0.29934
7743 | 0.15424 | 0.032947 | 0.10511 | 0.13806
7744 | 0.0008 | 0.0008 | 0.0008 | 0.0016
7745 | 0 | 0 | 0 | 0
7746 | 0 | 0 | 0 | 0
7747 | 0 | 0 | 0 | 0
7748 | 0 | 0 | 0 | 0
7749 | 0 | 0 | 0 | 0
7750 | 0 | 0 | 0 | 0
7751 | 0 | 0 | 0 | 0
7752 | 0 | 0 | 0 | 0
7753 | 0 | 0 | 0 | 0
7754 | 0 | 0 | 0 | 0
7755 | 0 | 0 | 0 | 0
7756 | 0 | 0 | 0 | 0
7757 | 0 | 0 | 0 | 0
7758 | 0 | 0 | 0 | 0
7759 | 0.0016 | 0.0016 | 0.0016 | 0.0032
7760 | 0.17182 | 0.11374 | 0.032171 | 0.14591
7761 | 0.31184 | 0.19869 | 0.11323 | 0.31192
7762 | 0.47322 | 0.27859 | 0.20675 | 0.48534
7763 | 0.52795 | 0.28508 | 0.25992 | 0.545
7764 | 0.53459 | 0.26169 | 0.28799 | 0.54968
7765 | 0.44594 | 0.19236 | 0.26129 | 0.45366
7766 | 0.34269 | 0.1102 | 0.21078 | 0.32098
7767 | 0.16072 | 0.030502 | 0.10751 | 0.13801
7768 | 0.0016 | 0.0016 | 0.0016 | 0.0032
7769 | 0 | 0 | 0 | 0
7770 | 0 | 0 | 0 | 0
7771 | 0 | 0 | 0 | 0
7772 | 0 | 0 | 0 | 0
7773 | 0 | 0 | 0 | 0
7774 | 0 | 0 | 0 | 0
7775 | 0 | 0 | 0 | 0
7776 | 0 | 0 | 0 | 0
7777 | 0 | 0 | 0 | 0
7778 | 0 | 0 | 0 | 0
7779 | 0 | 0 | 0 | 0
7780 | 0 | 0 | 0 | 0
7781 | 0 | 0 | 0 | 0
7782 | 0 | 0 | 0 | 0
7783 | 0.0008 | 0.0008 | 0.0008 | 0.0016
7784 | 0.0072 | 0.0072 | 0.0072 | 0.0144
7785 | 0.0168 | 0.0168 | 0.0168 | 0.0336
7786 | 0.0256 | 0.0256 | 0.0256 | 0.0512
7787 | 0.0328 | 0.0328 | 0.0328 | 0.0656
7788 | 0.032 | 0.032 | 0.032 | 0.064
7789 | 0.0264 | 0.0264 | 0.0264 | 0.0528
7790 | 0.0168 | 0.0168 | 0.0168 | 0.0336
7791 | 0.0072 | 0.0072 | 0.0072 | 0.0144
7792 | 0.0008 | 0.0008 | 0.0008 | 0.0016
7793 | 0 | 0 | 0 | 0
7794 | 0 | 0 | 0 | 0
7795 | 0 | 0 | 0 | 0
7796 | 0 | 0 | 0 | 0
7797 | 0 | 0 | 0 | 0
7798 | 0 | 0 | 0 | 0
7799 | 0 | 0 | 0 | 0
7800 | 0 | 0 | 0 | 0
7801 | 0 | 0 | 0 | 0
7802 | 0 | 0 | 0 | 0
7803 | 0 | 0 | 0 | 0
7804 | 0 | 0 | 0 | 0
7805 | 0 | 0 | 0 | 0
7806 | 0 | 0 | 0 | 0
7807 | 0.0008 | 0.0008 | 0.0008 | 0.0016
7808 | 0.0096 | 0.0096 | 0.0096 | 0.0192
7809 | 0.024 | 0.024 | 0.024 | 0.048
7810 | 0.0344 | 0.0344 | 0.0344 | 0.0688
7811 | 0.0416 | 0.0416 | 0.0416 | 0.0832
7812 | 0.0416 | 0.0416 | 0.0416 | 0.0832
7813 | 0.0328 | 0.0328 | 0.0328 | 0.0656
7814 | 0.0232 | 0.0232 | 0.0232 | 0.0464
7815 | 0.0104 | 0.0104 | 0.0104 | 0.0208
7816 | 0.0008 | 0.0008 | 0.0008 | 0.0016
7817 | 0 | 0 | 0 | 0
7818 | 0 | 0 | 0 | 0
7819 | 0 | 0 | 0 | 0
7820 | 0 | 0 | 0 | 0
7821 | 0 | 0 | 0 | 0
7822 | 0 | 0 | 0 | 0
7823 | 0 | 0 | 0 | 0
7824 | 0 | 0 | 0 | 0
7825 | 0 | 0 | 0 | 0
7826 | 0 | 0 | 0 | 0
7827 | 0 | 0 | 0 | 0
7828 | 0 | 0 | 0 | 0
7829 | 0 | 0 | 0 | 0
7830 | 0 | 0 | 0 | 0
7831 | 0.0008 | 0.0008 | 0.0008 | 0.0016
7832 | 0.0064 | 0.0064 | 0.0064 | 0.0128
7833 | 0.0144 | 0.0144 | 0.0144 | 0.0288
7834 | 0.0192 | 0.0192 | 0.0192 | 0.0384
7835 | 0.0224 | 0.0224 | 0.0224 | 0.0448
7836 | 0.0224 | 0.0224 | 0.0224 | 0.0448
7837 | 0.0192 | 0.0192 | 0.0192 | 0.0384
7838 | 0.0128 | 0.0128 | 0.0128 | 0.0256
7839 | 0.0056 | 0.0056 | 0.0056 | 0.0112
7840 | 0.0008 | 0.0008 | 0.0008 | 0.0016
7841 | 0 | 0 | 0 | 0
7842 | 0 | 0 | 0 | 0
7843 | 0 | 0 | 0 | 0
7844 | 0 | 0 | 0 | 0
7845 | 0 | 0 | 0 | 0
7846 | 0 | 0 | 0 | 0
7847 | 0 | 0 | 0 | 0
7848 | 0 | 0 | 0 | 0
7849 | 0 | 0 | 0 | 0
7850 | 0 | 0 | 0 | 0
7851 | 0 | 0 | 0 | 0
7852 | 0 | 0 | 0 | 0
7853 | 0 | 0 | 0 | 0
7854 | 0 | 0 | 0 | 0
7855 | 0.0008 | 0.0008 | 0.0008 | 0.0016
7856 | 0.13226 | 0.08882 | 0.0312 | 0.12002
7857 | 0.2652 | 0.17016 | 0.099284 | 0.26945
7858 | 0.33335 | 0.21452 | 0.17091 | 0.38542
7859 | 0.37513 | 0.22885 | 0.21354 | 0.44239
7860 | 0.37785 | 0.21443 | 0.22951 | 0.44394
7861 | 0.32062 | 0.16846 | 0.20915 | 0.37762
7862 | 0.23687 | 0.1017 | 0.15861 | 0.26031
7863 | 0.12079 | 0.032 | 0.08257 | 0.11457
7864 | 0.0008 | 0.0008 | 0.0008 | 0.0016
7865 | 0 | 0 | 0 | 0
7866 | 0 | 0 | 0 | 0
7867 | 0 | 0 | 0 | 0
7868 | 0 | 0 | 0 | 0
7869 | 0 | 0 | 0 | 0
7870 | 0 | 0 | 0 | 0
7871 | 0 | 0 | 0 | 0
7872 | 0 | 0 | 0 | 0
7873 | 0 | 0 | 0 | 0
7874 | 0 | 0 | 0 | 0
7875 | 0 | 0 | 0 | 0
7876 | 0 | 0 | 0 | 0
7877 | 0 | 0 | 0 | 0
7878 | 0 | 0 | 0 | 0
7879 | 0.0008 | 0.0008 | 0.0008 | 0.0016
7880 | 0.0168 | 0.0168 | 0.0168 | 0.0336
7881 | 0.0216 | 0.0216 | 0.0216 | 0.0432
7882 | 0.0304 | 0.0304 | 0.0304 | 0.0608
7883 | 0.0352 | 0.0352 | 0.0352 | 0.0704
7884 | 0.0256 | 0.0256 | 0.0256 | 0.0512
7885 | 0.38068 | 0.19829 | 0.24594 | 0.44423
7886 | 0.34128 | 0.10348 | 0.20327 | 0.30675
7887 | 0.15271 | 0.028 | 0.098618 | 0.12662
7888 | 0.0008 | 0.0008 | 0.0008 | 0.0016
7889 | 0 | 0 | 0 | 0
7890 | 0 | 0 | 0 | 0
7891 | 0 | 0 | 0 | 0
7892 | 0 | 0 | 0 | 0
7893 | 0 | 0 | 0 | 0
7894 | 0 | 0 | 0 | 0
7895 | 0 | 0 | 0 | 0
7896 | 0 | 0 | 0 | 0
7897 | 0 | 0 | 0 | 0
7898 | 0 | 0 | 0 | 0
7899 | 0 | 0 | 0 | 0
7900 | 0 | 0 | 0 | 0
7901 | 0 | 0 | 0 | 0
7902 | 0 | 0 | 0 | 0
7903 | 0.0008 | 0.0008 | 0.0008 | 0.0016
7904 | 0.11662 | 0.078048 | 0.0288 | 0.10685
7905 | 0.19839 | 0.13657 | 0.090621 | 0.2272
7906 | 0.26056 | 0.18071 | 0.15148 | 0.33219
7907 | 0.29806 | 0.19834 | 0.18778 | 0.38613
7908 | 0.30208 | 0.18698 | 0.19743 | 0.3844
7909 | 0.21236 | 0.14681 | 0.16385 | 0.31066
7910 | 0.13697 | 0.091825 | 0.11069 | 0.20252
7911 | 0.046285 | 0.0344 | 0.041067 | 0.075467
7912 | 0.0008 | 0.0008 | 0.0008 | 0.0016
7913 | 0 | 0 | 0 | 0
7914 | 0 | 0 | 0 | 0
7915 | 0 | 0 | 0 | 0
7916 | 0 | 0 | 0 | 0
7917 | 0 | 0 | 0 | 0
7918 | 0 | 0 | 0 | 0
7919 | 0 | 0 | 0 | 0
7920 | 0 | 0 | 0 | 0
7921 | 0 | 0 | 0 | 0
7922 | 0 | 0 | 0 | 0
7923 | 0 | 0 | 0 | 0
7924 | 0 | 0 | 0 | 0
7925 | 0 | 0 | 0 | 0
7926 | 0 | 0 | 0 | 0
7927 | 0 | 0 | 0 | 0
7928 | 0.0104 | 0.0104 | 0.0104 | 0.0208
7929 | 0.0608 | 0.0608 | 0.0608 | 0.1216
7930 | 0.0808 | 0.0808 | 0.0808 | 0.1616
7931 | 0.11166 | 0.10891 | 0.10862 | 0.21753
7932 | 0.0888 | 0.0888 | 0.0888 | 0.1776
7933 | 0.093497 | 0.089898 | 0.090829 | 0.18073
7934 | 0.19221 | 0.092995 | 0.13432 | 0.22732
7935 | 0.083483 | 0.032 | 0.060442 | 0.092442
7936 | 0.0008 | 0.0008 | 0.0008 | 0.0016
7937 | 0 | 0 | 0 | 0
7938 | 0 | 0 | 0 | 0
7939 | 0 | 0 | 0 | 0
7940 | 0 | 0 | 0 | 0
7941 | 0 | 0 | 0 | 0
7942 | 0 | 0 | 0 | 0
7943 | 0 | 0 | 0 | 0
7944 | 0 | 0 | 0 | 0
7945 | 0 | 0 | 0 | 0
7946 | 0 | 0 | 0 | 0
7947 | 0 | 0 | 0 | 0
7948 | 0 | 0 | 0 | 0
7949 | 0 | 0 | 0 | 0
7950 | 0 | 0 | 0 | 0
7951 | 0 | 0 | 0 | 0
7952 | 0.0064 | 0.0064 | 0.0064 | 0.0128
7953 | 0.0144 | 0.0144 | 0.0144 | 0.0288
7954 | 0.0232 | 0.0232 | 0.0232 | 0.0464
7955 | 0.0272 | 0.0272 | 0.0272 | 0.0544
7956 | 0.0288 | 0.0288 | 0.0288 | 0.0576
7957 | 0.0232 | 0.0232 | 0.0232 | 0.0464
7958 | 0.0168 | 0.0168 | 0.0168 | 0.0336
7959 | 0.0072 | 0.0072 | 0.0072 | 0.0144
7960 | 0 | 0 | 0 | 0
7961 | 0 | 0 | 0 | 0
7962 | 0 | 0 | 0 | 0
7963 | 0 | 0 | 0 | 0
7964 | 0 | 0 | 0 | 0
7965 | 0 | 0 | 0 | 0
7966 | 0 | 0 | 0 | 0
7967 | 0 | 0 | 0 | 0
7968 | 0 | 0 | 0 | 0
7969 | 0 | 0 | 0 | 0
7970 | 0 | 0 | 0 | 0
7971 | 0 | 0 | 0 | 0
7972 | 0 | 0 | 0 | 0
7973 | 0 | 0 | 0 | 0
7974 | 0 | 0 | 0 | 0
7975 | 0 | 0 | 0 | 0
7976 | 0.024 | 0.024 | 0.024 | 0.048
7977 | 0.0488 | 0.0488 | 0.0488 | 0.0976
7978 | 0.0696 | 0.0696 | 0.0696 | 0.1392
7979 | 0.0848 | 0.0848 | 0.0848 | 0.1696
7980 | 0.0928 | 0.0928 | 0.0928 | 0.1856
7981 | 0.0768 | 0.0768 | 0.0768 | 0.1536
7982 | 0.044 | 0.044 | 0.044 | 0.088
7983 | 0.0248 | 0.0248 | 0.0248 | 0.0496
7984 | 0 | 0 | 0 | 0
7985 | 0 | 0 | 0 | 0
7986 | 0 | 0 | 0 | 0
7987 | 0 | 0 | 0 | 0
7988 | 0 | 0 | 0 | 0
7989 | 0 | 0 | 0 | 0
7990 | 0 | 0 | 0 | 0
7991 | 0 | 0 | 0 | 0
7992 | 0 | 0 | 0 | 0
7993 | 0 | 0 | 0 | 0
7994 | 0 | 0 | 0 | 0
7995 | 0 | 0 | 0 | 0
7996 | 0 | 0 | 0 | 0
7997 | 0 | 0 | 0 | 0
7998 | 0 | 0 | 0 | 0
7999 | 0 | 0 | 0 | 0
8000 | 0.0112 | 0.0112 | 0.0112 | 0.0224
8001 | 0.024 | 0.024 | 0.024 | 0.048
8002 | 0.0352 | 0.0352 | 0.0352 | 0.0704
8003 | 0.0472 | 0.0472 | 0.0472 | 0.0944
8004 | 0.0528 | 0.0528 | 0.0528 | 0.1056
8005 | 0.0432 | 0.0432 | 0.0432 | 0.0864
8006 | 0.032 | 0.032 | 0.032 | 0.064
8007 | 0.012 | 0.012 | 0.012 | 0.024
8008 | 0 | 0 | 0 | 0
8009 | 0 | 0 | 0 | 0
8010 | 0 | 0 | 0 | 0
8011 | 0 | 0 | 0 | 0
8012 | 0 | 0 | 0 | 0
8013 | 0 | 0 | 0 | 0
8014 | 0 | 0 | 0 | 0
8015 | 0 | 0 | 0 | 0
8016 | 0 | 0 | 0 | 0
8017 | 0 | 0 | 0 | 0
8018 | 0 | 0 | 0 | 0
8019 | 0 | 0 | 0 | 0
8020 | 0 | 0 | 0 | 0
8021 | 0 | 0 | 0 | 0
8022 | 0 | 0 | 0 | 0
8023 | 0 | 0 | 0 | 0
8024 | 0.0072 | 0.0072 | 0.0072 | 0.0144
8025 | 0.079916 | 0.071724 | 0.065681 | 0.13741
8026 | 0.16167 | 0.13358 | 0.12329 | 0.25687
8027 | 0.171 | 0.14438 | 0.14134 | 0.28572
8028 | 0.11894 | 0.11162 | 0.11221 | 0.22383
8029 | 0.0672 | 0.0672 | 0.0672 | 0.1344
8030 | 0.0152 | 0.0152 | 0.0152 | 0.0304
8031 | 0.012 | 0.012 | 0.012 | 0.024
8032 | 0 | 0 | 0 | 0
8033 | 0 | 0 | 0 | 0
8034 | 0 | 0 | 0 | 0
8035 | 0 | 0 | 0 | 0
8036 | 0 | 0 | 0 | 0
8037 | 0 | 0 | 0 | 0
8038 | 0 | 0 | 0 | 0
8039 | 0 | 0 | 0 | 0
8040 | 0 | 0 | 0 | 0
8041 | 0 | 0 | 0 | 0
8042 | 0 | 0 | 0 | 0
8043 | 0 | 0 | 0 | 0
8044 | 0 | 0 | 0 | 0
8045 | 0 | 0 | 0 | 0
8046 | 0 | 0 | 0 | 0
8047 | 0 | 0 | 0 | 0
8048 | 0.0096 | 0.0096 | 0.0096 | 0.0192
8049 | 0.0288 | 0.0288 | 0.0288 | 0.0576
8050 | 0.0432 | 0.0432 | 0.0432 | 0.0864
8051 | 0.0504 | 0.0504 | 0.0504 | 0.1008
8052 | 0.0536 | 0.0536 | 0.0536 | 0.1072
8053 | 0.0512 | 0.0512 | 0.0512 | 0.1024
8054 | 0.0368 | 0.0368 | 0.0368 | 0.0736
8055 | 0.0136 | 0.0136 | 0.0136 | 0.0272
8056 | 0 | 0 | 0 | 0
8057 | 0 | 0 | 0 | 0
8058 | 0 | 0 | 0 | 0
8059 | 0 | 0 | 0 | 0
8060 | 0 | 0 | 0 | 0
8061 | 0 | 0 | 0 | 0
8062 | 0 | 0 | 0 | 0
8063 | 0 | 0 | 0 | 0
8064 | 0 | 0 | 0 | 0
8065 | 0 | 0 | 0 | 0
8066 | 0 | 0 | 0 | 0
8067 | 0 | 0 | 0 | 0
8068 | 0 | 0 | 0 | 0
8069 | 0 | 0 | 0 | 0
8070 | 0 | 0 | 0 | 0
8071 | 0 | 0 | 0 | 0
8072 | 0.0048 | 0.0048 | 0.0048 | 0.0096
8073 | 0.012 | 0.012 | 0.012 | 0.024
8074 | 0.0184 | 0.0184 | 0.0184 | 0.0368
8075 | 0.0224 | 0.0224 | 0.0224 | 0.0448
8076 | 0.0224 | 0.0224 | 0.0224 | 0.0448
8077 | 0.2662 | 0.15932 | 0.18584 | 0.34516
8078 | 0.24477 | 0.09916 | 0.158 | 0.25716
8079 | 0.13032 | 0.0344 | 0.085097 | 0.1195
8080 | 0 | 0 | 0 | 0
8081 | 0 | 0 | 0 | 0
8082 | 0 | 0 | 0 | 0
8083 | 0 | 0 | 0 | 0
8084 | 0 | 0 | 0 | 0
8085 | 0 | 0 | 0 | 0
8086 | 0 | 0 | 0 | 0
8087 | 0 | 0 | 0 | 0
8088 | 0 | 0 | 0 | 0
8089 | 0 | 0 | 0 | 0
8090 | 0 | 0 | 0 | 0
8091 | 0 | 0 | 0 | 0
8092 | 0 | 0 | 0 | 0
8093 | 0 | 0 | 0 | 0
8094 | 0 | 0 | 0 | 0
8095 | 0 | 0 | 0 | 0
8096 | 0.0128 | 0.0128 | 0.0128 | 0.0256
8097 | 0.028 | 0.028 | 0.028 | 0.056
8098 | 0.0504 | 0.0504 | 0.0504 | 0.1008
8099 | 0.0632 | 0.0632 | 0.0632 | 0.1264
8100 | 0.0688 | 0.0688 | 0.0688 | 0.1376
8101 | 0.056 | 0.056 | 0.056 | 0.112
8102 | 0.0408 | 0.0408 | 0.0408 | 0.0816
8103 | 0.0168 | 0.0168 | 0.0168 | 0.0336
8104 | 0 | 0 | 0 | 0
8105 | 0 | 0 | 0 | 0
8106 | 0 | 0 | 0 | 0
8107 | 0 | 0 | 0 | 0
8108 | 0 | 0 | 0 | 0
8109 | 0 | 0 | 0 | 0
8110 | 0 | 0 | 0 | 0
8111 | 0 | 0 | 0 | 0
8112 | 0 | 0 | 0 | 0
8113 | 0 | 0 | 0 | 0
8114 | 0 | 0 | 0 | 0
8115 | 0 | 0 | 0 | 0
8116 | 0 | 0 | 0 | 0
8117 | 0 | 0 | 0 | 0
8118 | 0 | 0 | 0 | 0
8119 | 0 | 0 | 0 | 0
8120 | 0.0064 | 0.0064 | 0.0064 | 0.0128
8121 | 0.0176 | 0.0176 | 0.0176 | 0.0352
8122 | 0.0296 | 0.0296 | 0.0296 | 0.0592
8123 | 0.0344 | 0.0344 | 0.0344 | 0.0688
8124 | 0.0296 | 0.0296 | 0.0296 | 0.0592
8125 | 0.0256 | 0.0256 | 0.0256 | 0.0512
8126 | 0.0184 | 0.0184 | 0.0184 | 0.0368
8127 | 0.0072 | 0.0072 | 0.0072 | 0.0144
8128 | 0 | 0 | 0 | 0
8129 | 0 | 0 | 0 | 0
8130 | 0 | 0 | 0 | 0
8131 | 0 | 0 | 0 | 0
8132 | 0 | 0 | 0 | 0
8133 | 0 | 0 | 0 | 0
8134 | 0 | 0 | 0 | 0
8135 | 0 | 0 | 0 | 0
8136 | 0 | 0 | 0 | 0
8137 | 0 | 0 | 0 | 0
8138 | 0 | 0 | 0 | 0
8139 | 0 | 0 | 0 | 0
8140 | 0 | 0 | 0 | 0
8141 | 0 | 0 | 0 | 0
8142 | 0 | 0 | 0 | 0
8143 | 0 | 0 | 0 | 0
8144 | 0.004 | 0.004 | 0.004 | 0.008
8145 | 0.012 | 0.012 | 0.012 | 0.024
8146 | 0.0184 | 0.0184 | 0.0184 | 0.0368
8147 | 0.0216 | 0.0216 | 0.0216 | 0.0432
8148 | 0.0224 | 0.0224 | 0.0224 | 0.0448
8149 | 0.30229 | 0.15687 | 0.19241 | 0.34928
8150 | 0.24281 | 0.085978 | 0.14868 | 0.23466
8151 | 0.12198 | 0.0264 | 0.076145 | 0.10254
8152 | 0 | 0 | 0 | 0
8153 | 0 | 0 | 0 | 0
8154 | 0 | 0 | 0 | 0
8155 | 0 | 0 | 0 | 0
8156 | 0 | 0 | 0 | 0
8157 | 0 | 0 | 0 | 0
8158 | 0 | 0 | 0 | 0
8159 | 0 | 0 | 0 | 0
8160 | 0 | 0 | 0 | 0
8161 | 0 | 0 | 0 | 0
8162 | 0 | 0 | 0 | 0
8163 | 0 | 0 | 0 | 0
8164 | 0 | 0 | 0 | 0
8165 | 0 | 0 | 0 | 0
8166 | 0 | 0 | 0 | 0
8167 | 0 | 0 | 0 | 0
8168 | 0.0184 | 0.0184 | 0.0184 | 0.0368
8169 | 0.0336 | 0.0336 | 0.0336 | 0.0672
8170 | 0.0576 | 0.0576 | 0.0576 | 0.1152
8171 | 0.0728 | 0.0728 | 0.0728 | 0.1456
8172 | 0.19536 | 0.14386 | 0.1478 | 0.29166
8173 | 0.2451 | 0.13791 | 0.16409 | 0.30201
8174 | 0.23964 | 0.088311 | 0.14805 | 0.23636
8175 | 0.17092 | 0.0376 | 0.10682 | 0.14442
8176 | 0.0016 | 0.0016 | 0.0016 | 0.0032
8177 | 0 | 0 | 0 | 0
8178 | 0 | 0 | 0 | 0
8179 | 0 | 0 | 0 | 0
8180 | 0 | 0 | 0 | 0
8181 | 0 | 0 | 0 | 0
8182 | 0 | 0 | 0 | 0
8183 | 0 | 0 | 0 | 0
8184 | 0 | 0 | 0 | 0
8185 | 0 | 0 | 0 | 0
8186 | 0 | 0 | 0 | 0
8187 | 0 | 0 | 0 | 0
8188 | 0 | 0 | 0 | 0
8189 | 0 | 0 | 0 | 0
8190 | 0 | 0 | 0 | 0
8191 | 0 | 0 | 0 | 0
8192 | 0.0112 | 0.0112 | 0.0112 | 0.0224
8193 | 0.13329 | 0.096961 | 0.070261 | 0.16722
8194 | 0.0672 | 0.0672 | 0.0672 | 0.1344
8195 | 0.10317 | 0.10014 | 0.099785 | 0.19993
8196 | 0.1013 | 0.099097 | 0.099254 | 0.19835
8197 | 0.10126 | 0.093368 | 0.095286 | 0.18865
8198 | 0.028 | 0.028 | 0.028 | 0.056
8199 | 0.05283 | 0.032 | 0.042744 | 0.074744
8200 | 0 | 0 | 0 | 0
8201 | 0 | 0 | 0 | 0
8202 | 0 | 0 | 0 | 0
8203 | 0 | 0 | 0 | 0
8204 | 0 | 0 | 0 | 0
8205 | 0 | 0 | 0 | 0
8206 | 0 | 0 | 0 | 0
8207 | 0 | 0 | 0 | 0
8208 | 0 | 0 | 0 | 0
8209 | 0 | 0 | 0 | 0
8210 | 0 | 0 | 0 | 0
8211 | 0 | 0 | 0 | 0
8212 | 0 | 0 | 0 | 0
8213 | 0 | 0 | 0 | 0
8214 | 0 | 0 | 0 | 0
8215 | 0 | 0 | 0 | 0
8216 | 0.0152 | 0.0152 | 0.0152 | 0.0304
8217 | 0.032 | 0.032 | 0.032 | 0.064
8218 | 0.0728 | 0.0728 | 0.0728 | 0.1456
8219 | 0.0888 | 0.0888 | 0.0888 | 0.1776
8220 | 0.093056 | 0.091949 | 0.092027 | 0.18398
8221 | 0.17607 | 0.12174 | 0.13487 | 0.2566
8222 | 0.10386 | 0.072929 | 0.085057 | 0.15799
8223 | 0.0216 | 0.0216 | 0.0216 | 0.0432
8224 | 0 | 0 | 0 | 0
8225 | 0 | 0 | 0 | 0
8226 | 0 | 0 | 0 | 0
8227 | 0 | 0 | 0 | 0
8228 | 0 | 0 | 0 | 0
8229 | 0 | 0 | 0 | 0
8230 | 0 | 0 | 0 | 0
8231 | 0 | 0 | 0 | 0
8232 | 0 | 0 | 0 | 0
8233 | 0 | 0 | 0 | 0
8234 | 0 | 0 | 0 | 0
8235 | 0 | 0 | 0 | 0
8236 | 0 | 0 | 0 | 0
8237 | 0 | 0 | 0 | 0
8238 | 0 | 0 | 0 | 0
8239 | 0 | 0 | 0 | 0
8240 | 0.0096 | 0.0096 | 0.0096 | 0.0192
8241 | 0.052 | 0.052 | 0.052 | 0.104
8242 | 0.12669 | 0.10741 | 0.10012 | 0.20754
8243 | 0.09895 | 0.096898 | 0.096653 | 0.19355
8244 | 0.0912 | 0.0912 | 0.0912 | 0.1824
8245 | 0.099722 | 0.091771 | 0.093683 | 0.18545
8246 | 0.12706 | 0.076098 | 0.096021 | 0.17212
8247 | 0.0184 | 0.0184 | 0.0184 | 0.0368
8248 | 0.0008 | 0.0008 | 0.0008 | 0.0016
8249 | 0 | 0 | 0 | 0
8250 | 0 | 0 | 0 | 0
8251 | 0 | 0 | 0 | 0
8252 | 0 | 0 | 0 | 0
8253 | 0 | 0 | 0 | 0
8254 | 0 | 0 | 0 | 0
8255 | 0 | 0 | 0 | 0
8256 | 0 | 0 | 0 | 0
8257 | 0 | 0 | 0 | 0
8258 | 0 | 0 | 0 | 0
8259 | 0 | 0 | 0 | 0
8260 | 0 | 0 | 0 | 0
8261 | 0 | 0 | 0 | 0
8262 | 0 | 0 | 0 | 0
8263 | 0 | 0 | 0 | 0
8264 | 0.060785 | 0.042969 | 0.0248 | 0.067769
8265 | 0.0472 | 0.0472 | 0.0472 | 0.0944
8266 | 0.11442 | 0.10014 | 0.094715 | 0.19486
8267 | 0.0784 | 0.0784 | 0.0784 | 0.1568
8268 | 0.26796 | 0.17163 | 0.17828 | 0.34991
8269 | 0.41966 | 0.17813 | 0.23508 | 0.4132
8270 | 0.29702 | 0.10041 | 0.17699 | 0.2774
8271 | 0.068674 | 0.0296 | 0.049382 | 0.078982
8272 | 0.0008 | 0.0008 | 0.0008 | 0.0016
8273 | 0 | 0 | 0 | 0
8274 | 0 | 0 | 0 | 0
8275 | 0 | 0 | 0 | 0
8276 | 0 | 0 | 0 | 0
8277 | 0 | 0 | 0 | 0
8278 | 0 | 0 | 0 | 0
8279 | 0 | 0 | 0 | 0
8280 | 0 | 0 | 0 | 0
8281 | 0 | 0 | 0 | 0
8282 | 0 | 0 | 0 | 0
8283 | 0 | 0 | 0 | 0
8284 | 0 | 0 | 0 | 0
8285 | 0 | 0 | 0 | 0
8286 | 0 | 0 | 0 | 0
8287 | 0 | 0 | 0 | 0
8288 | 0.004 | 0.004 | 0.004 | 0.008
8289 | 0.0248 | 0.0248 | 0.0248 | 0.0496
8290 | 0.0352 | 0.0352 | 0.0352 | 0.0704
8291 | 0.0456 | 0.0456 | 0.0456 | 0.0912
8292 | 0.044 | 0.044 | 0.044 | 0.088
8293 | 0.33532 | 0.16851 | 0.20765 | 0.37616
8294 | 0.27075 | 0.086998 | 0.15857 | 0.24557
8295 | 0.13312 | 0.0264 | 0.080299 | 0.1067
8296 | 0 | 0 | 0 | 0
8297 | 0 | 0 | 0 | 0
8298 | 0 | 0 | 0 | 0
8299 | 0 | 0 | 0 | 0
8300 | 0 | 0 | 0 | 0
8301 | 0 | 0 | 0 | 0
8302 | 0 | 0 | 0 | 0
8303 | 0 | 0 | 0 | 0
8304 | 0 | 0 | 0 | 0
8305 | 0 | 0 | 0 | 0
8306 | 0 | 0 | 0 | 0
8307 | 0 | 0 | 0 | 0
8308 | 0 | 0 | 0 | 0
8309 | 0 | 0 | 0 | 0
8310 | 0 | 0 | 0 | 0
8311 | 0 | 0 | 0 | 0
8312 | 0.0032 | 0.0032 | 0.0032 | 0.0064
8313 | 0.0104 | 0.0104 | 0.0104 | 0.0208
8314 | 0.024 | 0.024 | 0.024 | 0.048
8315 | 0.0336 | 0.0336 | 0.0336 | 0.0672
8316 | 0.0272 | 0.0272 | 0.0272 | 0.0544
8317 | 0.34712 | 0.17244 | 0.2132 | 0.38564
8318 | 0.27093 | 0.087094 | 0.15848 | 0.24557
8319 | 0.12891 | 0.0256 | 0.077652 | 0.10325
8320 | 0 | 0 | 0 | 0
8321 | 0 | 0 | 0 | 0
8322 | 0 | 0 | 0 | 0
8323 | 0 | 0 | 0 | 0
8324 | 0 | 0 | 0 | 0
8325 | 0 | 0 | 0 | 0
8326 | 0 | 0 | 0 | 0
8327 | 0 | 0 | 0 | 0
8328 | 0 | 0 | 0 | 0
8329 | 0 | 0 | 0 | 0
8330 | 0 | 0 | 0 | 0
8331 | 0 | 0 | 0 | 0
8332 | 0 | 0 | 0 | 0
8333 | 0 | 0 | 0 | 0
8334 | 0 | 0 | 0 | 0
8335 | 0 | 0 | 0 | 0
8336 | 0.0024 | 0.0024 | 0.0024 | 0.0048
8337 | 0.15222 | 0.10733 | 0.074171 | 0.1815
8338 | 0.17519 | 0.13042 | 0.11333 | 0.24375
8339 | 0.28448 | 0.17534 | 0.16131 | 0.33665
8340 | 0.36044 | 0.18593 | 0.19752 | 0.38346
8341 | 0.27713 | 0.14142 | 0.17293 | 0.31434
8342 | 0.2935 | 0.098625 | 0.17402 | 0.27265
8343 | 0.18707 | 0.0232 | 0.10577 | 0.12897
8344 | 0.0008 | 0.0008 | 0.0008 | 0.0016
8345 | 0 | 0 | 0 | 0
8346 | 0 | 0 | 0 | 0
8347 | 0 | 0 | 0 | 0
8348 | 0 | 0 | 0 | 0
8349 | 0 | 0 | 0 | 0
8350 | 0 | 0 | 0 | 0
8351 | 0 | 0 | 0 | 0
8352 | 0 | 0 | 0 | 0
8353 | 0 | 0 | 0 | 0
8354 | 0 | 0 | 0 | 0
8355 | 0 | 0 | 0 | 0
8356 | 0 | 0 | 0 | 0
8357 | 0 | 0 | 0 | 0
8358 | 0 | 0 | 0 | 0
8359 | 0 | 0 | 0 | 0
8360 | 0.0032 | 0.0032 | 0.0032 | 0.0064
8361 | 0.0224 | 0.0224 | 0.0224 | 0.0448
8362 | 0.0344 | 0.0344 | 0.0344 | 0.0688
8363 | 0.0416 | 0.0416 | 0.0416 | 0.0832
8364 | 0.0432 | 0.0432 | 0.0432 | 0.0864
8365 | 0.32366 | 0.1613 | 0.19898 | 0.36028
8366 | 0.25971 | 0.086729 | 0.15261 | 0.23934
8367 | 0.12905 | 0.0256 | 0.077602 | 0.1032
8368 | 0 | 0 | 0 | 0
8369 | 0 | 0 | 0 | 0
8370 | 0 | 0 | 0 | 0
8371 | 0 | 0 | 0 | 0
8372 | 0 | 0 | 0 | 0
8373 | 0 | 0 | 0 | 0
8374 | 0 | 0 | 0 | 0
8375 | 0 | 0 | 0 | 0
8376 | 0 | 0 | 0 | 0
8377 | 0 | 0 | 0 | 0
8378 | 0 | 0 | 0 | 0
8379 | 0 | 0 | 0 | 0
8380 | 0 | 0 | 0 | 0
8381 | 0 | 0 | 0 | 0
8382 | 0 | 0 | 0 | 0
8383 | 0 | 0 | 0 | 0
8384 | 0.0136 | 0.0136 | 0.0136 | 0.0272
8385 | 0.19765 | 0.12471 | 0.070651 | 0.19537
8386 | 0.3383 | 0.19061 | 0.13398 | 0.3246
8387 | 0.3701 | 0.20723 | 0.18581 | 0.39303
8388 | 0.36091 | 0.19117 | 0.20201 | 0.39318
8389 | 0.31332 | 0.14826 | 0.18638 | 0.33463
8390 | 0.24894 | 0.083395 | 0.14644 | 0.22984
8391 | 0.11768 | 0.0248 | 0.071377 | 0.096177
8392 | 0 | 0 | 0 | 0
8393 | 0 | 0 | 0 | 0
8394 | 0 | 0 | 0 | 0
8395 | 0 | 0 | 0 | 0
8396 | 0 | 0 | 0 | 0
8397 | 0 | 0 | 0 | 0
8398 | 0 | 0 | 0 | 0
8399 | 0 | 0 | 0 | 0
8400 | 0 | 0 | 0 | 0
8401 | 0 | 0 | 0 | 0
8402 | 0 | 0 | 0 | 0
8403 | 0 | 0 | 0 | 0
8404 | 0 | 0 | 0 | 0
8405 | 0 | 0 | 0 | 0
8406 | 0 | 0 | 0 | 0
8407 | 0 | 0 | 0 | 0
8408 | 0.0056 | 0.0056 | 0.0056 | 0.0112
8409 | 0.0352 | 0.0352 | 0.0352 | 0.0704
8410 | 0.06 | 0.06 | 0.06 | 0.12
8411 | 0.064 | 0.064 | 0.064 | 0.128
8412 | 0.072 | 0.072 | 0.072 | 0.144
8413 | 0.0632 | 0.0632 | 0.0632 | 0.1264
8414 | 0.0456 | 0.0456 | 0.0456 | 0.0912
8415 | 0.0248 | 0.0248 | 0.0248 | 0.0496
8416 | 0 | 0 | 0 | 0
8417 | 0 | 0 | 0 | 0
8418 | 0 | 0 | 0 | 0
8419 | 0 | 0 | 0 | 0
8420 | 0 | 0 | 0 | 0
8421 | 0 | 0 | 0 | 0
8422 | 0 | 0 | 0 | 0
8423 | 0 | 0 | 0 | 0
8424 | 0 | 0 | 0 | 0
8425 | 0 | 0 | 0 | 0
8426 | 0 | 0 | 0 | 0
8427 | 0 | 0 | 0 | 0
8428 | 0 | 0 | 0 | 0
8429 | 0 | 0 | 0 | 0
8430 | 0 | 0 | 0 | 0
8431 | 0 | 0 | 0 | 0
8432 | 0.0024 | 0.0024 | 0.0024 | 0.0048
8433 | 0.0296 | 0.0296 | 0.0296 | 0.0592
8434 | 0.08296 | 0.079777 | 0.07855 | 0.15833
8435 | 0.10606 | 0.10183 | 0.10127 | 0.2031
8436 | 0.10327 | 0.099865 | 0.10006 | 0.19993
8437 | 0.087971 | 0.085265 | 0.085887 | 0.17115
8438 | 0.0368 | 0.0368 | 0.0368 | 0.0736
8439 | 0.0072 | 0.0072 | 0.0072 | 0.0144
8440 | 0 | 0 | 0 | 0
8441 | 0 | 0 | 0 | 0
8442 | 0 | 0 | 0 | 0
8443 | 0 | 0 | 0 | 0
8444 | 0 | 0 | 0 | 0
8445 | 0 | 0 | 0 | 0
8446 | 0 | 0 | 0 | 0
8447 | 0 | 0 | 0 | 0
8448 | 0 | 0 | 0 | 0
8449 | 0 | 0 | 0 | 0
8450 | 0 | 0 | 0 | 0
8451 | 0 | 0 | 0 | 0
8452 | 0 | 0 | 0 | 0
8453 | 0 | 0 | 0 | 0
8454 | 0 | 0 | 0 | 0
8455 | 0 | 0 | 0 | 0
8456 | 0.0024 | 0.0024 | 0.0024 | 0.0048
8457 | 0.0272 | 0.0272 | 0.0272 | 0.0544
8458 | 0.0648 | 0.0648 | 0.0648 | 0.1296
8459 | 0.14834 | 0.12301 | 0.1196 | 0.24262
8460 | 0.14028 | 0.12085 | 0.12194 | 0.24279
8461 | 0.16485 | 0.1202 | 0.1302 | 0.2504
8462 | 0.10716 | 0.077369 | 0.088642 | 0.16601
8463 | 0.038653 | 0.028 | 0.03329 | 0.06129
8464 | 0 | 0 | 0 | 0
8465 | 0 | 0 | 0 | 0
8466 | 0 | 0 | 0 | 0
8467 | 0 | 0 | 0 | 0
8468 | 0 | 0 | 0 | 0
8469 | 0 | 0 | 0 | 0
8470 | 0 | 0 | 0 | 0
8471 | 0 | 0 | 0 | 0
8472 | 0 | 0 | 0 | 0
8473 | 0 | 0 | 0 | 0
8474 | 0 | 0 | 0 | 0
8475 | 0 | 0 | 0 | 0
8476 | 0 | 0 | 0 | 0
8477 | 0 | 0 | 0 | 0
8478 | 0 | 0 | 0 | 0
8479 | 0 | 0 | 0 | 0
8480 | 0.0152 | 0.0152 | 0.0152 | 0.0304
8481 | 0.11972 | 0.091773 | 0.070892 | 0.16267
8482 | 0.10176 | 0.092151 | 0.08843 | 0.18058
8483 | 0.15106 | 0.12467 | 0.12112 | 0.24579
8484 | 0.096096 | 0.092667 | 0.09286 | 0.18553
8485 | 0.032 | 0.032 | 0.032 | 0.064
8486 | 0.12879 | 0.077108 | 0.096611 | 0.17372
8487 | 0.0176 | 0.0176 | 0.0176 | 0.0352
8488 | 0 | 0 | 0 | 0
8489 | 0 | 0 | 0 | 0
8490 | 0 | 0 | 0 | 0
8491 | 0 | 0 | 0 | 0
8492 | 0 | 0 | 0 | 0
8493 | 0 | 0 | 0 | 0
8494 | 0 | 0 | 0 | 0
8495 | 0 | 0 | 0 | 0
8496 | 0 | 0 | 0 | 0
8497 | 0 | 0 | 0 | 0
8498 | 0 | 0 | 0 | 0
8499 | 0 | 0 | 0 | 0
8500 | 0 | 0 | 0 | 0
8501 | 0 | 0 | 0 | 0
8502 | 0 | 0 | 0 | 0
8503 | 0 | 0 | 0 | 0
8504 | 0.0088 | 0.0088 | 0.0088 | 0.0176
8505 | 0.0352 | 0.0352 | 0.0352 | 0.0704
8506 | 0.093222 | 0.086781 | 0.084273 | 0.17105
8507 | 0.20871 | 0.14822 | 0.13999 | 0.28821
8508 | 0.0816 | 0.0816 | 0.0816 | 0.1632
8509 | 0.081991 | 0.080638 | 0.080938 | 0.16158
8510 | 0.0336 | 0.0336 | 0.0336 | 0.0672
8511 | 0.0128 | 0.0128 | 0.0128 | 0.0256
8512 | 0 | 0 | 0 | 0
8513 | 0 | 0 | 0 | 0
8514 | 0 | 0 | 0 | 0
8515 | 0 | 0 | 0 | 0
8516 | 0 | 0 | 0 | 0
8517 | 0 | 0 | 0 | 0
8518 | 0 | 0 | 0 | 0
8519 | 0 | 0 | 0 | 0
8520 | 0 | 0 | 0 | 0
8521 | 0 | 0 | 0 | 0
8522 | 0 | 0 | 0 | 0
8523 | 0 | 0 | 0 | 0
8524 | 0 | 0 | 0 | 0
8525 | 0 | 0 | 0 | 0
8526 | 0 | 0 | 0 | 0
8527 | 0 | 0 | 0 | 0
8528 | 0.0024 | 0.0024 | 0.0024 | 0.0048
8529 | 0.0088 | 0.0088 | 0.0088 | 0.0176
8530 | 0.0232 | 0.0232 | 0.0232 | 0.0464
8531 | 0.0264 | 0.0264 | 0.0264 | 0.0528
8532 | 0.0368 | 0.0368 | 0.0368 | 0.0736
8533 | 0.32332 | 0.16503 | 0.20012 | 0.36516
8534 | 0.18521 | 0.087349 | 0.12416 | 0.21151
8535 | 0.12187 | 0.0376 | 0.079432 | 0.11703
8536 | 0.0008 | 0.0008 | 0.0008 | 0.0016
8537 | 0 | 0 | 0 | 0
8538 | 0 | 0 | 0 | 0
8539 | 0 | 0 | 0 | 0
8540 | 0 | 0 | 0 | 0
8541 | 0 | 0 | 0 | 0
8542 | 0 | 0 | 0 | 0
8543 | 0 | 0 | 0 | 0
8544 | 0 | 0 | 0 | 0
8545 | 0 | 0 | 0 | 0
8546 | 0 | 0 | 0 | 0
8547 | 0 | 0 | 0 | 0
8548 | 0 | 0 | 0 | 0
8549 | 0 | 0 | 0 | 0
8550 | 0 | 0 | 0 | 0
8551 | 0 | 0 | 0 | 0
8552 | 0.012 | 0.012 | 0.012 | 0.024
8553 | 0.20207 | 0.13308 | 0.08001 | 0.21309
8554 | 0.40404 | 0.21425 | 0.13825 | 0.3525
8555 | 0.4749 | 0.23527 | 0.20082 | 0.43608
8556 | 0.49717 | 0.22081 | 0.2357 | 0.45652
8557 | 0.43472 | 0.1655 | 0.22487 | 0.39036
8558 | 0.31732 | 0.090313 | 0.17547 | 0.26579
8559 | 0.14921 | 0.028 | 0.088435 | 0.11644
8560 | 0 | 0 | 0 | 0
8561 | 0 | 0 | 0 | 0
8562 | 0 | 0 | 0 | 0
8563 | 0 | 0 | 0 | 0
8564 | 0 | 0 | 0 | 0
8565 | 0 | 0 | 0 | 0
8566 | 0 | 0 | 0 | 0
8567 | 0 | 0 | 0 | 0
8568 | 0 | 0 | 0 | 0
8569 | 0 | 0 | 0 | 0
8570 | 0 | 0 | 0 | 0
8571 | 0 | 0 | 0 | 0
8572 | 0 | 0 | 0 | 0
8573 | 0 | 0 | 0 | 0
8574 | 0 | 0 | 0 | 0
8575 | 0 | 0 | 0 | 0
8576 | 0.0128 | 0.0128 | 0.0128 | 0.0256
8577 | 0.19871 | 0.131 | 0.078914 | 0.20991
8578 | 0.39763 | 0.21139 | 0.13638 | 0.34777
8579 | 0.48041 | 0.24631 | 0.21229 | 0.4586
8580 | 0.47013 | 0.21788 | 0.23115 | 0.44903
8581 | 0.45647 | 0.17432 | 0.23657 | 0.4109
8582 | 0.3492 | 0.094314 | 0.18871 | 0.28302
8583 | 0.16698 | 0.0248 | 0.095526 | 0.12033
8584 | 0 | 0 | 0 | 0
8585 | 0 | 0 | 0 | 0
8586 | 0 | 0 | 0 | 0
8587 | 0 | 0 | 0 | 0
8588 | 0 | 0 | 0 | 0
8589 | 0 | 0 | 0 | 0
8590 | 0 | 0 | 0 | 0
8591 | 0 | 0 | 0 | 0
8592 | 0 | 0 | 0 | 0
8593 | 0 | 0 | 0 | 0
8594 | 0 | 0 | 0 | 0
8595 | 0 | 0 | 0 | 0
8596 | 0 | 0 | 0 | 0
8597 | 0 | 0 | 0 | 0
8598 | 0 | 0 | 0 | 0
8599 | 0 | 0 | 0 | 0
8600 | 0.0152 | 0.0152 | 0.0152 | 0.0304
8601 | 0.18258 | 0.12202 | 0.075236 | 0.19726
8602 | 0.40991 | 0.22294 | 0.14721 | 0.37015
8603 | 0.46402 | 0.23649 | 0.20306 | 0.43955
8604 | 0.4017 | 0.20898 | 0.21889 | 0.42787
8605 | 0.26847 | 0.14084 | 0.16885 | 0.30969
8606 | 0.15267 | 0.083581 | 0.1091 | 0.19268
8607 | 0.10602 | 0.0376 | 0.071786 | 0.10939
8608 | 0 | 0 | 0 | 0
8609 | 0 | 0 | 0 | 0
8610 | 0 | 0 | 0 | 0
8611 | 0 | 0 | 0 | 0
8612 | 0 | 0 | 0 | 0
8613 | 0 | 0 | 0 | 0
8614 | 0 | 0 | 0 | 0
8615 | 0 | 0 | 0 | 0
8616 | 0 | 0 | 0 | 0
8617 | 0 | 0 | 0 | 0
8618 | 0 | 0 | 0 | 0
8619 | 0 | 0 | 0 | 0
8620 | 0 | 0 | 0 | 0
8621 | 0 | 0 | 0 | 0
8622 | 0 | 0 | 0 | 0
8623 | 0 | 0 | 0 | 0
8624 | 0.0088 | 0.0088 | 0.0088 | 0.0176
8625 | 0.16675 | 0.11022 | 0.066315 | 0.17653
8626 | 0.28195 | 0.17084 | 0.12583 | 0.29667
8627 | 0.32111 | 0.19049 | 0.1713 | 0.36179
8628 | 0.34399 | 0.18335 | 0.1908 | 0.37415
8629 | 0.27401 | 0.13926 | 0.16869 | 0.30794
8630 | 0.19833 | 0.083744 | 0.12592 | 0.20967
8631 | 0.1143 | 0.0264 | 0.070404 | 0.096804
8632 | 0 | 0 | 0 | 0
8633 | 0 | 0 | 0 | 0
8634 | 0 | 0 | 0 | 0
8635 | 0 | 0 | 0 | 0
8636 | 0 | 0 | 0 | 0
8637 | 0 | 0 | 0 | 0
8638 | 0 | 0 | 0 | 0
8639 | 0 | 0 | 0 | 0
8640 | 0 | 0 | 0 | 0
8641 | 0 | 0 | 0 | 0
8642 | 0 | 0 | 0 | 0
8643 | 0 | 0 | 0 | 0
8644 | 0 | 0 | 0 | 0
8645 | 0 | 0 | 0 | 0
8646 | 0 | 0 | 0 | 0
8647 | 0 | 0 | 0 | 0
8648 | 0.0024 | 0.0024 | 0.0024 | 0.0048
8649 | 0.0464 | 0.0464 | 0.0464 | 0.0928
8650 | 0.24497 | 0.16498 | 0.1324 | 0.29738
8651 | 0.10463 | 0.097262 | 0.096168 | 0.19343
8652 | 0.12234 | 0.1133 | 0.11371 | 0.22701
8653 | 0.1399 | 0.11189 | 0.118 | 0.22989
8654 | 0.10654 | 0.077694 | 0.088317 | 0.16601
8655 | 0.070444 | 0.0304 | 0.050533 | 0.080933
8656 | 0 | 0 | 0 | 0
8657 | 0 | 0 | 0 | 0
8658 | 0 | 0 | 0 | 0
8659 | 0 | 0 | 0 | 0
8660 | 0 | 0 | 0 | 0
8661 | 0 | 0 | 0 | 0
8662 | 0 | 0 | 0 | 0
8663 | 0 | 0 | 0 | 0
8664 | 0 | 0 | 0 | 0
8665 | 0 | 0 | 0 | 0
8666 | 0 | 0 | 0 | 0
8667 | 0 | 0 | 0 | 0
8668 | 0 | 0 | 0 | 0
8669 | 0 | 0 | 0 | 0
8670 | 0 | 0 | 0 | 0
8671 | 0 | 0 | 0 | 0
8672 | 0.0072 | 0.0072 | 0.0072 | 0.0144
8673 | 0.06986 | 0.055766 | 0.044766 | 0.10053
8674 | 0.10517 | 0.093465 | 0.088668 | 0.18213
8675 | 0.11146 | 0.1052 | 0.10426 | 0.20945
8676 | 0.12309 | 0.11411 | 0.1145 | 0.22861
8677 | 0.10344 | 0.096819 | 0.098259 | 0.19508
8678 | 0.066895 | 0.063319 | 0.064632 | 0.12795
8679 | 0.0136 | 0.0136 | 0.0136 | 0.0272
8680 | 0 | 0 | 0 | 0
8681 | 0 | 0 | 0 | 0
8682 | 0 | 0 | 0 | 0
8683 | 0 | 0 | 0 | 0
8684 | 0 | 0 | 0 | 0
8685 | 0 | 0 | 0 | 0
8686 | 0 | 0 | 0 | 0
8687 | 0 | 0 | 0 | 0
8688 | 0 | 0 | 0 | 0
8689 | 0 | 0 | 0 | 0
8690 | 0 | 0 | 0 | 0
8691 | 0 | 0 | 0 | 0
8692 | 0 | 0 | 0 | 0
8693 | 0 | 0 | 0 | 0
8694 | 0 | 0 | 0 | 0
8695 | 0 | 0 | 0 | 0
8696 | 0.0064 | 0.0064 | 0.0064 | 0.0128
8697 | 0.084565 | 0.067957 | 0.054927 | 0.12288
8698 | 0.12367 | 0.10451 | 0.096657 | 0.20116
8699 | 0.17265 | 0.13819 | 0.13301 | 0.2712
8700 | 0.1575 | 0.13279 | 0.13387 | 0.26667
8701 | 0.13892 | 0.11392 | 0.11921 | 0.23314
8702 | 0.10168 | 0.076872 | 0.085987 | 0.16286
8703 | 0.049383 | 0.0328 | 0.041078 | 0.073878
8704 | 0 | 0 | 0 | 0
8705 | 0 | 0 | 0 | 0
8706 | 0 | 0 | 0 | 0
8707 | 0 | 0 | 0 | 0
8708 | 0 | 0 | 0 | 0
8709 | 0 | 0 | 0 | 0
8710 | 0 | 0 | 0 | 0
8711 | 0 | 0 | 0 | 0
8712 | 0 | 0 | 0 | 0
8713 | 0 | 0 | 0 | 0
8714 | 0 | 0 | 0 | 0
8715 | 0 | 0 | 0 | 0
8716 | 0 | 0 | 0 | 0
8717 | 0 | 0 | 0 | 0
8718 | 0 | 0 | 0 | 0
8719 | 0 | 0 | 0 | 0
8720 | 0.0136 | 0.0136 | 0.0136 | 0.0272
8721 | 0.14132 | 0.098379 | 0.063994 | 0.16237
8722 | 0.25431 | 0.15831 | 0.11787 | 0.27619
8723 | 0.32478 | 0.19288 | 0.17203 | 0.36491
8724 | 0.22828 | 0.1569 | 0.15994 | 0.31684
8725 | 0.17923 | 0.12134 | 0.13359 | 0.25493
8726 | 0.036 | 0.036 | 0.036 | 0.072
8727 | 0.0056 | 0.0056 | 0.0056 | 0.0112
8728 | 0.0008 | 0.0008 | 0.0008 | 0.0016
8729 | 0 | 0 | 0 | 0
8730 | 0 | 0 | 0 | 0
8731 | 0 | 0 | 0 | 0
8732 | 0 | 0 | 0 | 0
8733 | 0 | 0 | 0 | 0
8734 | 0 | 0 | 0 | 0
8735 | 0 | 0 | 0 | 0
8736 | 0 | 0 | 0 | 0
8737 | 0 | 0 | 0 | 0
8738 | 0 | 0 | 0 | 0
8739 | 0 | 0 | 0 | 0
8740 | 0 | 0 | 0 | 0
8741 | 0 | 0 | 0 | 0
8742 | 0 | 0 | 0 | 0
8743 | 0 | 0 | 0 | 0
8744 | 0.0072 | 0.0072 | 0.0072 | 0.0144
8745 | 0.11505 | 0.083566 | 0.058226 | 0.14179
8746 | 0.15613 | 0.1227 | 0.10852 | 0.23122
8747 | 0.28549 | 0.17624 | 0.15879 | 0.33502
8748 | 0.21765 | 0.15894 | 0.16137 | 0.32031
8749 | 0.23558 | 0.13757 | 0.15821 | 0.29578
8750 | 0.18241 | 0.086569 | 0.12169 | 0.20826
8751 | 0.10087 | 0.0296 | 0.065397 | 0.094997
8752 | 0.0008 | 0.0008 | 0.0008 | 0.0016
8753 | 0 | 0 | 0 | 0
8754 | 0 | 0 | 0 | 0
8755 | 0 | 0 | 0 | 0
8756 | 0 | 0 | 0 | 0
8757 | 0 | 0 | 0 | 0
8758 | 0 | 0 | 0 | 0
8759 | 0 | 0 | 0 | 0
8760 | 0 | 0 | 0 | 0

## Buy-Sell-Price
t | Elec buy | Elec sell
0 | 0.2 | 0
1 | 0.2 | 0
2 | 0.2 | 0
3 | 0.2 | 0
4 | 0.2 | 0
5 | 0.2 | 0
6 | 0.2 | 0
7 | 0.2 | 0
8 | 0.2 | 0
9 | 0.2 | 0
10 | 0.2 | 0
11 | 0.2 | 0
12 | 0.2 | 0
13 | 0.2 | 0
14 | 0.2 | 0
15 | 0.2 | 0
16 | 0.2 | 0
17 | 0.2 | 0
18 | 0.2 | 0
19 | 0.2 | 0
20 | 0.2 | 0
21 | 0.2 | 0
22 | 0.2 | 0
23 | 0.2 | 0
24 | 0.2 | 0
25 | 0.2 | 0
26 | 0.2 | 0
27 | 0.2 | 0
28 | 0.2 | 0
29 | 0.2 | 0
30 | 0.2 | 0
31 | 0.2 | 0
32 | 0.2 | 0
33 | 0.2 | 0
34 | 0.2 | 0
35 | 0.2 | 0
36 | 0.2 | 0
37 | 0.2 | 0
38 | 0.2 | 0
39 | 0.2 | 0
40 | 0.2 | 0
41 | 0.2 | 0
42 | 0.2 | 0
43 | 0.2 | 0
44 | 0.2 | 0
45 | 0.2 | 0
46 | 0.2 | 0
47 | 0.2 | 0
48 | 0.2 | 0
49 | 0.2 | 0
50 | 0.2 | 0
51 | 0.2 | 0
52 | 0.2 | 0
53 | 0.2 | 0
54 | 0.2 | 0
55 | 0.2 | 0
56 | 0.2 | 0
57 | 0.2 | 0
58 | 0.2 | 0
59 | 0.2 | 0
60 | 0.2 | 0
61 | 0.2 | 0
62 | 0.2 | 0
63 | 0.2 | 0
64 | 0.2 | 0
65 | 0.2 | 0
66 | 0.2 | 0
67 | 0.2 | 0
68 | 0.2 | 0
69 | 0.2 | 0
70 | 0.2 | 0
71 | 0.2 | 0
72 | 0.2 | 0
73 | 0.2 | 0
74 | 0.2 | 0
75 | 0.2 | 0
76 | 0.2 | 0
77 | 0.2 | 0
78 | 0.2 | 0
79 | 0.2 | 0
80 | 0.2 | 0
81 | 0.2 | 0
82 | 0.2 | 0
83 | 0.2 | 0
84 | 0.2 | 0
85 | 0.2 | 0
86 | 0.2 | 0
87 | 0.2 | 0
88 | 0.2 | 0
89 | 0.2 | 0
90 | 0.2 | 0
91 | 0.2 | 0
92 | 0.2 | 0
93 | 0.2 | 0
94 | 0.2 | 0
95 | 0.2 | 0
96 | 0.2 | 0
97 | 0.2 | 0
98 | 0.2 | 0
99 | 0.2 | 0
100 | 0.2 | 0
101 | 0.2 | 0
102 | 0.2 | 0
103 | 0.2 | 0
104 | 0.2 | 0
105 | 0.2 | 0
106 | 0.2 | 0
107 | 0.2 | 0
108 | 0.2 | 0
109 | 0.2 | 0
110 | 0.2 | 0
111 | 0.2 | 0
112 | 0.2 | 0
113 | 0.2 | 0
114 | 0.2 | 0
115 | 0.2 | 0
116 | 0.2 | 0
117 | 0.2 | 0
118 | 0.2 | 0
119 | 0.2 | 0
120 | 0.2 | 0
121 | 0.2 | 0
122 | 0.2 | 0
123 | 0.2 | 0
124 | 0.2 | 0
125 | 0.2 | 0
126 | 0.2 | 0
127 | 0.2 | 0
128 | 0.2 | 0
129 | 0.2 | 0
130 | 0.2 | 0
131 | 0.2 | 0
132 | 0.2 | 0
133 | 0.2 | 0
134 | 0.2 | 0
135 | 0.2 | 0
136 | 0.2 | 0
137 | 0.2 | 0
138 | 0.2 | 0
139 | 0.2 | 0
140 | 0.2 | 0
141 | 0.2 | 0
142 | 0.2 | 0
143 | 0.2 | 0
144 | 0.2 | 0
145 | 0.2 | 0
146 | 0.2 | 0
147 | 0.2 | 0
148 | 0.2 | 0
149 | 0.2 | 0
150 | 0.2 | 0
151 | 0.2 | 0
152 | 0.2 | 0
153 | 0.2 | 0
154 | 0.2 | 0
155 | 0.2 | 0
156 | 0.2 | 0
157 | 0.2 | 0
158 | 0.2 | 0
159 | 0.2 | 0
160 | 0.2 | 0
161 | 0.2 | 0
162 | 0.2 | 0
163 | 0.2 | 0
164 | 0.2 | 0
165 | 0.2 | 0
166 | 0.2 | 0
167 | 0.2 | 0
168 | 0.2 | 0
169 | 0.2 | 0
170 | 0.2 | 0
171 | 0.2 | 0
172 | 0.2 | 0
173 | 0.2 | 0
174 | 0.2 | 0
175 | 0.2 | 0
176 | 0.2 | 0
177 | 0.2 | 0
178 | 0.2 | 0
179 | 0.2 | 0
180 | 0.2 | 0
181 | 0.2 | 0
182 | 0.2 | 0
183 | 0.2 | 0
184 | 0.2 | 0
185 | 0.2 | 0
186 | 0.2 | 0
187 | 0.2 | 0
188 | 0.2 | 0
189 | 0.2 | 0
190 | 0.2 | 0
191 | 0.2 | 0
192 | 0.2 | 0
193 | 0.2 | 0
194 | 0.2 | 0
195 | 0.2 | 0
196 | 0.2 | 0
197 | 0.2 | 0
198 | 0.2 | 0
199 | 0.2 | 0
200 | 0.2 | 0
201 | 0.2 | 0
202 | 0.2 | 0
203 | 0.2 | 0
204 | 0.2 | 0
205 | 0.2 | 0
206 | 0.2 | 0
207 | 0.2 | 0
208 | 0.2 | 0
209 | 0.2 | 0
210 | 0.2 | 0
211 | 0.2 | 0
212 | 0.2 | 0
213 | 0.2 | 0
214 | 0.2 | 0
215 | 0.2 | 0
216 | 0.2 | 0
217 | 0.2 | 0
218 | 0.2 | 0
219 | 0.2 | 0
220 | 0.2 | 0
221 | 0.2 | 0
222 | 0.2 | 0
223 | 0.2 | 0
224 | 0.2 | 0
225 | 0.2 | 0
226 | 0.2 | 0
227 | 0.2 | 0
228 | 0.2 | 0
229 | 0.2 | 0
230 | 0.2 | 0
231 | 0.2 | 0
232 | 0.2 | 0
233 | 0.2 | 0
234 | 0.2 | 0
235 | 0.2 | 0
236 | 0.2 | 0
237 | 0.2 | 0
238 | 0.2 | 0
239 | 0.2 | 0
240 | 0.2 | 0
241 | 0.2 | 0
242 | 0.2 | 0
243 | 0.2 | 0
244 | 0.2 | 0
245 | 0.2 | 0
246 | 0.2 | 0
247 | 0.2 | 0
248 | 0.2 | 0
249 | 0.2 | 0
250 | 0.2 | 0
251 | 0.2 | 0
252 | 0.2 | 0
253 | 0.2 | 0
254 | 0.2 | 0
255 | 0.2 | 0
256 | 0.2 | 0
257 | 0.2 | 0
258 | 0.2 | 0
259 | 0.2 | 0
260 | 0.2 | 0
261 | 0.2 | 0
262 | 0.2 | 0
263 | 0.2 | 0
264 | 0.2 | 0
265 | 0.2 | 0
266 | 0.2 | 0
267 | 0.2 | 0
268 | 0.2 | 0
269 | 0.2 | 0
270 | 0.2 | 0
271 | 0.2 | 0
272 | 0.2 | 0
273 | 0.2 | 0
274 | 0.2 | 0
275 | 0.2 | 0
276 | 0.2 | 0
277 | 0.2 | 0
278 | 0.2 | 0
279 | 0.2 | 0
280 | 0.2 | 0
281 | 0.2 | 0
282 | 0.2 | 0
283 | 0.2 | 0
284 | 0.2 | 0
285 | 0.2 | 0
286 | 0.2 | 0
287 | 0.2 | 0
288 | 0.2 | 0
289 | 0.2 | 0
290 | 0.2 | 0
291 | 0.2 | 0
292 | 0.2 | 0
293 | 0.2 | 0
294 | 0.2 | 0
295 | 0.2 | 0
296 | 0.2 | 0
297 | 0.2 | 0
298 | 0.2 | 0
299 | 0.2 | 0
300 | 0.2 | 0
301 | 0.2 | 0
302 | 0.2 | 0
303 | 0.2 | 0
304 | 0.2 | 0
305 | 0.2 | 0
306 | 0.2 | 0
307 | 0.2 | 0
308 | 0.2 | 0
309 | 0.2 | 0
310 | 0.2 | 0
311 | 0.2 | 0
312 | 0.2 | 0
313 | 0.2 | 0
314 | 0.2 | 0
315 | 0.2 | 0
316 | 0.2 | 0
317 | 0.2 | 0
318 | 0.2 | 0
319 | 0.2 | 0
320 | 0.2 | 0
321 | 0.2 | 0
322 | 0.2 | 0
323 | 0.2 | 0
324 | 0.2 | 0
325 | 0.2 | 0
326 | 0.2 | 0
327 | 0.2 | 0
328 | 0.2 | 0
329 | 0.2 | 0
330 | 0.2 | 0
331 | 0.2 | 0
332 | 0.2 | 0
333 | 0.2 | 0
334 | 0.2 | 0
335 | 0.2 | 0
336 | 0.2 | 0
337 | 0.2 | 0
338 | 0.2 | 0
339 | 0.2 | 0
340 | 0.2 | 0
341 | 0.2 | 0
342 | 0.2 | 0
343 | 0.2 | 0
344 | 0.2 | 0
345 | 0.2 | 0
346 | 0.2 | 0
347 | 0.2 | 0
348 | 0.2 | 0
349 | 0.2 | 0
350 | 0.2 | 0
351 | 0.2 | 0
352 | 0.2 | 0
353 | 0.2 | 0
354 | 0.2 | 0
355 | 0.2 | 0
356 | 0.2 | 0
357 | 0.2 | 0
358 | 0.2 | 0
359 | 0.2 | 0
360 | 0.2 | 0
361 | 0.2 | 0
362 | 0.2 | 0
363 | 0.2 | 0
364 | 0.2 | 0
365 | 0.2 | 0
366 | 0.2 | 0
367 | 0.2 | 0
368 | 0.2 | 0
369 | 0.2 | 0
370 | 0.2 | 0
371 | 0.2 | 0
372 | 0.2 | 0
373 | 0.2 | 0
374 | 0.2 | 0
375 | 0.2 | 0
376 | 0.2 | 0
377 | 0.2 | 0
378 | 0.2 | 0
379 | 0.2 | 0
380 | 0.2 | 0
381 | 0.2 | 0
382 | 0.2 | 0
383 | 0.2 | 0
384 | 0.2 | 0
385 | 0.2 | 0
386 | 0.2 | 0
387 | 0.2 | 0
388 | 0.2 | 0
389 | 0.2 | 0
390 | 0.2 | 0
391 | 0.2 | 0
392 | 0.2 | 0
393 | 0.2 | 0
394 | 0.2 | 0
395 | 0.2 | 0
396 | 0.2 | 0
397 | 0.2 | 0
398 | 0.2 | 0
399 | 0.2 | 0
400 | 0.2 | 0
401 | 0.2 | 0
402 | 0.2 | 0
403 | 0.2 | 0
404 | 0.2 | 0
405 | 0.2 | 0
406 | 0.2 | 0
407 | 0.2 | 0
408 | 0.2 | 0
409 | 0.2 | 0
410 | 0.2 | 0
411 | 0.2 | 0
412 | 0.2 | 0
413 | 0.2 | 0
414 | 0.2 | 0
415 | 0.2 | 0
416 | 0.2 | 0
417 | 0.2 | 0
418 | 0.2 | 0
419 | 0.2 | 0
420 | 0.2 | 0
421 | 0.2 | 0
422 | 0.2 | 0
423 | 0.2 | 0
424 | 0.2 | 0
425 | 0.2 | 0
426 | 0.2 | 0
427 | 0.2 | 0
428 | 0.2 | 0
429 | 0.2 | 0
430 | 0.2 | 0
431 | 0.2 | 0
432 | 0.2 | 0
433 | 0.2 | 0
434 | 0.2 | 0
435 | 0.2 | 0
436 | 0.2 | 0
437 | 0.2 | 0
438 | 0.2 | 0
439 | 0.2 | 0
440 | 0.2 | 0
441 | 0.2 | 0
442 | 0.2 | 0
443 | 0.2 | 0
444 | 0.2 | 0
445 | 0.2 | 0
446 | 0.2 | 0
447 | 0.2 | 0
448 | 0.2 | 0
449 | 0.2 | 0
450 | 0.2 | 0
451 | 0.2 | 0
452 | 0.2 | 0
453 | 0.2 | 0
454 | 0.2 | 0
455 | 0.2 | 0
456 | 0.2 | 0
457 | 0.2 | 0
458 | 0.2 | 0
459 | 0.2 | 0
460 | 0.2 | 0
461 | 0.2 | 0
462 | 0.2 | 0
463 | 0.2 | 0
464 | 0.2 | 0
465 | 0.2 | 0
466 | 0.2 | 0
467 | 0.2 | 0
468 | 0.2 | 0
469 | 0.2 | 0
470 | 0.2 | 0
471 | 0.2 | 0
472 | 0.2 | 0
473 | 0.2 | 0
474 | 0.2 | 0
475 | 0.2 | 0
476 | 0.2 | 0
477 | 0.2 | 0
478 | 0.2 | 0
479 | 0.2 | 0
480 | 0.2 | 0
481 | 0.2 | 0
482 | 0.2 | 0
483 | 0.2 | 0
484 | 0.2 | 0
485 | 0.2 | 0
486 | 0.2 | 0
487 | 0.2 | 0
488 | 0.2 | 0
489 | 0.2 | 0
490 | 0.2 | 0
491 | 0.2 | 0
492 | 0.2 | 0
493 | 0.2 | 0
494 | 0.2 | 0
495 | 0.2 | 0
496 | 0.2 | 0
497 | 0.2 | 0
498 | 0.2 | 0
499 | 0.2 | 0
500 | 0.2 | 0
501 | 0.2 | 0
502 | 0.2 | 0
503 | 0.2 | 0
504 | 0.2 | 0
505 | 0.2 | 0
506 | 0.2 | 0
507 | 0.2 | 0
508 | 0.2 | 0
509 | 0.2 | 0
510 | 0.2 | 0
511 | 0.2 | 0
512 | 0.2 | 0
513 | 0.2 | 0
514 | 0.2 | 0
515 | 0.2 | 0
516 | 0.2 | 0
517 | 0.2 | 0
518 | 0.2 | 0
519 | 0.2 | 0
520 | 0.2 | 0
521 | 0.2 | 0
522 | 0.2 | 0
523 | 0.2 | 0
524 | 0.2 | 0
525 | 0.2 | 0
526 | 0.2 | 0
527 | 0.2 | 0
528 | 0.2 | 0
529 | 0.2 | 0
530 | 0.2 | 0
531 | 0.2 | 0
532 | 0.2 | 0
533 | 0.2 | 0
534 | 0.2 | 0
535 | 0.2 | 0
536 | 0.2 | 0
537 | 0.2 | 0
538 | 0.2 | 0
539 | 0.2 | 0
540 | 0.2 | 0
541 | 0.2 | 0
542 | 0.2 | 0
543 | 0.2 | 0
544 | 0.2 | 0
545 | 0.2 | 0
546 | 0.2 | 0
547 | 0.2 | 0
548 | 0.2 | 0
549 | 0.2 | 0
550 | 0.2 | 0
551 | 0.2 | 0
552 | 0.2 | 0
553 | 0.2 | 0
554 | 0.2 | 0
555 | 0.2 | 0
556 | 0.2 | 0
557 | 0.2 | 0
558 | 0.2 | 0
559 | 0.2 | 0
560 | 0.2 | 0
561 | 0.2 | 0
562 | 0.2 | 0
563 | 0.2 | 0
564 | 0.2 | 0
565 | 0.2 | 0
566 | 0.2 | 0
567 | 0.2 | 0
568 | 0.2 | 0
569 | 0.2 | 0
570 | 0.2 | 0
571 | 0.2 | 0
572 | 0.2 | 0
573 | 0.2 | 0
574 | 0.2 | 0
575 | 0.2 | 0
576 | 0.2 | 0
577 | 0.2 | 0
578 | 0.2 | 0
579 | 0.2 | 0
580 | 0.2 | 0
581 | 0.2 | 0
582 | 0.2 | 0
583 | 0.2 | 0
584 | 0.2 | 0
585 | 0.2 | 0
586 | 0.2 | 0
587 | 0.2 | 0
588 | 0.2 | 0
589 | 0.2 | 0
590 | 0.2 | 0
591 | 0.2 | 0
592 | 0.2 | 0
593 | 0.2 | 0
594 | 0.2 | 0
595 | 0.2 | 0
596 | 0.2 | 0
597 | 0.2 | 0
598 | 0.2 | 0
599 | 0.2 | 0
600 | 0.2 | 0
601 | 0.2 | 0
602 | 0.2 | 0
603 | 0.2 | 0
604 | 0.2 | 0
605 | 0.2 | 0
606 | 0.2 | 0
607 | 0.2 | 0
608 | 0.2 | 0
609 | 0.2 | 0
610 | 0.2 | 0
611 | 0.2 | 0
612 | 0.2 | 0
613 | 0.2 | 0
614 | 0.2 | 0
615 | 0.2 | 0
616 | 0.2 | 0
617 | 0.2 | 0
618 | 0.2 | 0
619 | 0.2 | 0
620 | 0.2 | 0
621 | 0.2 | 0
622 | 0.2 | 0
623 | 0.2 | 0
624 | 0.2 | 0
625 | 0.2 | 0
626 | 0.2 | 0
627 | 0.2 | 0
628 | 0.2 | 0
629 | 0.2 | 0
630 | 0.2 | 0
631 | 0.2 | 0
632 | 0.2 | 0
633 | 0.2 | 0
634 | 0.2 | 0
635 | 0.2 | 0
636 | 0.2 | 0
637 | 0.2 | 0
638 | 0.2 | 0
639 | 0.2 | 0
640 | 0.2 | 0
641 | 0.2 | 0
642 | 0.2 | 0
643 | 0.2 | 0
644 | 0.2 | 0
645 | 0.2 | 0
646 | 0.2 | 0
647 | 0.2 | 0
648 | 0.2 | 0
649 | 0.2 | 0
650 | 0.2 | 0
651 | 0.2 | 0
652 | 0.2 | 0
653 | 0.2 | 0
654 | 0.2 | 0
655 | 0.2 | 0
656 | 0.2 | 0
657 | 0.2 | 0
658 | 0.2 | 0
659 | 0.2 | 0
660 | 0.2 | 0
661 | 0.2 | 0
662 | 0.2 | 0
663 | 0.2 | 0
664 | 0.2 | 0
665 | 0.2 | 0
666 | 0.2 | 0
667 | 0.2 | 0
668 | 0.2 | 0
669 | 0.2 | 0
670 | 0.2 | 0
671 | 0.2 | 0
672 | 0.2 | 0
673 | 0.2 | 0
674 | 0.2 | 0
675 | 0.2 | 0
676 | 0.2 | 0
677 | 0.2 | 0
678 | 0.2 | 0
679 | 0.2 | 0
680 | 0.2 | 0
681 | 0.2 | 0
682 | 0.2 | 0
683 | 0.2 | 0
684 | 0.2 | 0
685 | 0.2 | 0
686 | 0.2 | 0
687 | 0.2 | 0
688 | 0.2 | 0
689 | 0.2 | 0
690 | 0.2 | 0
691 | 0.2 | 0
692 | 0.2 | 0
693 | 0.2 | 0
694 | 0.2 | 0
695 | 0.2 | 0
696 | 0.2 | 0
697 | 0.2 | 0
698 | 0.2 | 0
699 | 0.2 | 0
700 | 0.2 | 0
701 | 0.2 | 0
702 | 0.2 | 0
703 | 0.2 | 0
704 | 0.2 | 0
705 | 0.2 | 0
706 | 0.2 | 0
707 | 0.2 | 0
708 | 0.2 | 0
709 | 0.2 | 0
710 | 0.2 | 0
711 | 0.2 | 0
712 | 0.2 | 0
713 | 0.2 | 0
714 | 0.2 | 0
715 | 0.2 | 0
716 | 0.2 | 0
717 | 0.2 | 0
718 | 0.2 | 0
719 | 0.2 | 0
720 | 0.2 | 0
721 | 0.2 | 0
722 | 0.2 | 0
723 | 0.2 | 0
724 | 0.2 | 0
725 | 0.2 | 0
726 | 0.2 | 0
727 | 0.2 | 0
728 | 0.2 | 0
729 | 0.2 | 0
730 | 0.2 | 0
731 | 0.2 | 0
732 | 0.2 | 0
733 | 0.2 | 0
734 | 0.2 | 0
735 | 0.2 | 0
736 | 0.2 | 0
737 | 0.2 | 0
738 | 0.2 | 0
739 | 0.2 | 0
740 | 0.2 | 0
741 | 0.2 | 0
742 | 0.2 | 0
743 | 0.2 | 0
744 | 0.2 | 0
745 | 0.2 | 0
746 | 0.2 | 0
747 | 0.2 | 0
748 | 0.2 | 0
749 | 0.2 | 0
750 | 0.2 | 0
751 | 0.2 | 0
752 | 0.2 | 0
753 | 0.2 | 0
754 | 0.2 | 0
755 | 0.2 | 0
756 | 0.2 | 0
757 | 0.2 | 0
758 | 0.2 | 0
759 | 0.2 | 0
760 | 0.2 | 0
761 | 0.2 | 0
762 | 0.2 | 0
763 | 0.2 | 0
764 | 0.2 | 0
765 | 0.2 | 0
766 | 0.2 | 0
767 | 0.2 | 0
768 | 0.2 | 0
769 | 0.2 | 0
770 | 0.2 | 0
771 | 0.2 | 0
772 | 0.2 | 0
773 | 0.2 | 0
774 | 0.2 | 0
775 | 0.2 | 0
776 | 0.2 | 0
777 | 0.2 | 0
778 | 0.2 | 0
779 | 0.2 | 0
780 | 0.2 | 0
781 | 0.2 | 0
782 | 0.2 | 0
783 | 0.2 | 0
784 | 0.2 | 0
785 | 0.2 | 0
786 | 0.2 | 0
787 | 0.2 | 0
788 | 0.2 | 0
789 | 0.2 | 0
790 | 0.2 | 0
791 | 0.2 | 0
792 | 0.2 | 0
793 | 0.2 | 0
794 | 0.2 | 0
795 | 0.2 | 0
796 | 0.2 | 0
797 | 0.2 | 0
798 | 0.2 | 0
799 | 0.2 | 0
800 | 0.2 | 0
801 | 0.2 | 0
802 | 0.2 | 0
803 | 0.2 | 0
804 | 0.2 | 0
805 | 0.2 | 0
806 | 0.2 | 0
807 | 0.2 | 0
808 | 0.2 | 0
809 | 0.2 | 0
810 | 0.2 | 0
811 | 0.2 | 0
812 | 0.2 | 0
813 | 0.2 | 0
814 | 0.2 | 0
815 | 0.2 | 0
816 | 0.2 | 0
817 | 0.2 | 0
818 | 0.2 | 0
819 | 0.2 | 0
820 | 0.2 | 0
821 | 0.2 | 0
822 | 0.2 | 0
823 | 0.2 | 0
824 | 0.2 | 0
825 | 0.2 | 0
826 | 0.2 | 0
827 | 0.2 | 0
828 | 0.2 | 0
829 | 0.2 | 0
830 | 0.2 | 0
831 | 0.2 | 0
832 | 0.2 | 0
833 | 0.2 | 0
834 | 0.2 | 0
835 | 0.2 | 0
836 | 0.2 | 0
837 | 0.2 | 0
838 | 0.2 | 0
839 | 0.2 | 0
840 | 0.2 | 0
841 | 0.2 | 0
842 | 0.2 | 0
843 | 0.2 | 0
844 | 0.2 | 0
845 | 0.2 | 0
846 | 0.2 | 0
847 | 0.2 | 0
848 | 0.2 | 0
849 | 0.2 | 0
850 | 0.2 | 0
851 | 0.2 | 0
852 | 0.2 | 0
853 | 0.2 | 0
854 | 0.2 | 0
855 | 0.2 | 0
856 | 0.2 | 0
857 | 0.2 | 0
858 | 0.2 | 0
859 | 0.2 | 0
860 | 0.2 | 0
861 | 0.2 | 0
862 | 0.2 | 0
863 | 0.2 | 0
864 | 0.2 | 0
865 | 0.2 | 0
866 | 0.2 | 0
867 | 0.2 | 0
868 | 0.2 | 0
869 | 0.2 | 0
870 | 0.2 | 0
871 | 0.2 | 0
872 | 0.2 | 0
873 | 0.2 | 0
874 | 0.2 | 0
875 | 0.2 | 0
876 | 0.2 | 0
877 | 0.2 | 0
878 | 0.2 | 0
879 | 0.2 | 0
880 | 0.2 | 0
881 | 0.2 | 0
882 | 0.2 | 0
883 | 0.2 | 0
884 | 0.2 | 0
885 | 0.2 | 0
886 | 0.2 | 0
887 | 0.2 | 0
888 | 0.2 | 0
889 | 0.2 | 0
890 | 0.2 | 0
891 | 0.2 | 0
892 | 0.2 | 0
893 | 0.2 | 0
894 | 0.2 | 0
895 | 0.2 | 0
896 | 0.2 | 0
897 | 0.2 | 0
898 | 0.2 | 0
899 | 0.2 | 0
900 | 0.2 | 0
901 | 0.2 | 0
902 | 0.2 | 0
903 | 0.2 | 0
904 | 0.2 | 0
905 | 0.2 | 0
906 | 0.2 | 0
907 | 0.2 | 0
908 | 0.2 | 0
909 | 0.2 | 0
910 | 0.2 | 0
911 | 0.2 | 0
912 | 0.2 | 0
913 | 0.2 | 0
914 | 0.2 | 0
915 | 0.2 | 0
916 | 0.2 | 0
917 | 0.2 | 0
918 | 0.2 | 0
919 | 0.2 | 0
920 | 0.2 | 0
921 | 0.2 | 0
922 | 0.2 | 0
923 | 0.2 | 0
924 | 0.2 | 0
925 | 0.2 | 0
926 | 0.2 | 0
927 | 0.2 | 0
928 | 0.2 | 0
929 | 0.2 | 0
930 | 0.2 | 0
931 | 0.2 | 0
932 | 0.2 | 0
933 | 0.2 | 0
934 | 0.2 | 0
935 | 0.2 | 0
936 | 0.2 | 0
937 | 0.2 | 0
938 | 0.2 | 0
939 | 0.2 | 0
940 | 0.2 | 0
941 | 0.2 | 0
942 | 0.2 | 0
943 | 0.2 | 0
944 | 0.2 | 0
945 | 0.2 | 0
946 | 0.2 | 0
947 | 0.2 | 0
948 | 0.2 | 0
949 | 0.2 | 0
950 | 0.2 | 0
951 | 0.2 | 0
952 | 0.2 | 0
953 | 0.2 | 0
954 | 0.2 | 0
955 | 0.2 | 0
956 | 0.2 | 0
957 | 0.2 | 0
958 | 0.2 | 0
959 | 0.2 | 0
960 | 0.2 | 0
961 | 0.2 | 0
962 | 0.2 | 0
963 | 0.2 | 0
964 | 0.2 | 0
965 | 0.2 | 0
966 | 0.2 | 0
967 | 0.2 | 0
968 | 0.2 | 0
969 | 0.2 | 0
970 | 0.2 | 0
971 | 0.2 | 0
972 | 0.2 | 0
973 | 0.2 | 0
974 | 0.2 | 0
975 | 0.2 | 0
976 | 0.2 | 0
977 | 0.2 | 0
978 | 0.2 | 0
979 | 0.2 | 0
980 | 0.2 | 0
981 | 0.2 | 0
982 | 0.2 | 0
983 | 0.2 | 0
984 | 0.2 | 0
985 | 0.2 | 0
986 | 0.2 | 0
987 | 0.2 | 0
988 | 0.2 | 0
989 | 0.2 | 0
990 | 0.2 | 0
991 | 0.2 | 0
992 | 0.2 | 0
993 | 0.2 | 0
994 | 0.2 | 0
995 | 0.2 | 0
996 | 0.2 | 0
997 | 0.2 | 0
998 | 0.2 | 0
999 | 0.2 | 0
1000 | 0.2 | 0
1001 | 0.2 | 0
1002 | 0.2 | 0
1003 | 0.2 | 0
1004 | 0.2 | 0
1005 | 0.2 | 0
1006 | 0.2 | 0
1007 | 0.2 | 0
1008 | 0.2 | 0
1009 | 0.2 | 0
1010 | 0.2 | 0
1011 | 0.2 | 0
1012 | 0.2 | 0
1013 | 0.2 | 0
1014 | 0.2 | 0
1015 | 0.2 | 0
1016 | 0.2 | 0
1017 | 0.2 | 0
1018 | 0.2 | 0
1019 | 0.2 | 0
1020 | 0.2 | 0
1021 | 0.2 | 0
1022 | 0.2 | 0
1023 | 0.2 | 0
1024 | 0.2 | 0
1025 | 0.2 | 0
1026 | 0.2 | 0
1027 | 0.2 | 0
1028 | 0.2 | 0
1029 | 0.2 | 0
1030 | 0.2 | 0
1031 | 0.2 | 0
1032 | 0.2 | 0
1033 | 0.2 | 0
1034 | 0.2 | 0
1035 | 0.2 | 0
1036 | 0.2 | 0
1037 | 0.2 | 0
1038 | 0.2 | 0
1039 | 0.2 | 0
1040 | 0.2 | 0
1041 | 0.2 | 0
1042 | 0.2 | 0
1043 | 0.2 | 0
1044 | 0.2 | 0
1045 | 0.2 | 0
1046 | 0.2 | 0
1047 | 0.2 | 0
1048 | 0.2 | 0
1049 | 0.2 | 0
1050 | 0.2 | 0
1051 | 0.2 | 0
1052 | 0.2 | 0
1053 | 0.2 | 0
1054 | 0.2 | 0
1055 | 0.2 | 0
1056 | 0.2 | 0
1057 | 0.2 | 0
1058 | 0.2 | 0
1059 | 0.2 | 0
1060 | 0.2 | 0
1061 | 0.2 | 0
1062 | 0.2 | 0
1063 | 0.2 | 0
1064 | 0.2 | 0
1065 | 0.2 | 0
1066 | 0.2 | 0
1067 | 0.2 | 0
1068 | 0.2 | 0
1069 | 0.2 | 0
1070 | 0.2 | 0
1071 | 0.2 | 0
1072 | 0.2 | 0
1073 | 0.2 | 0
1074 | 0.2 | 0
1075 | 0.2 | 0
1076 | 0.2 | 0
1077 | 0.2 | 0
1078 | 0.2 | 0
1079 | 0.2 | 0
1080 | 0.2 | 0
1081 | 0.2 | 0
1082 | 0.2 | 0
1083 | 0.2 | 0
1084 | 0.2 | 0
1085 | 0.2 | 0
1086 | 0.2 | 0
1087 | 0.2 | 0
1088 | 0.2 | 0
1089 | 0.2 | 0
1090 | 0.2 | 0
1091 | 0.2 | 0
1092 | 0.2 | 0
1093 | 0.2 | 0
1094 | 0.2 | 0
1095 | 0.2 | 0
1096 | 0.2 | 0
1097 | 0.2 | 0
1098 | 0.2 | 0
1099 | 0.2 | 0
1100 | 0.2 | 0
1101 | 0.2 | 0
1102 | 0.2 | 0
1103 | 0.2 | 0
1104 | 0.2 | 0
1105 | 0.2 | 0
1106 | 0.2 | 0
1107 | 0.2 | 0
1108 | 0.2 | 0
1109 | 0.2 | 0
1110 | 0.2 | 0
1111 | 0.2 | 0
1112 | 0.2 | 0
1113 | 0.2 | 0
1114 | 0.2 | 0
1115 | 0.2 | 0
1116 | 0.2 | 0
1117 | 0.2 | 0
1118 | 0.2 | 0
1119 | 0.2 | 0
1120 | 0.2 | 0
1121 | 0.2 | 0
1122 | 0.2 | 0
1123 | 0.2 | 0
1124 | 0.2 | 0
1125 | 0.2 | 0
1126 | 0.2 | 0
1127 | 0.2 | 0
1128 | 0.2 | 0
1129 | 0.2 | 0
1130 | 0.2 | 0
1131 | 0.2 | 0
1132 | 0.2 | 0
1133 | 0.2 | 0
1134 | 0.2 | 0
1135 | 0.2 | 0
1136 | 0.2 | 0
1137 | 0.2 | 0
1138 | 0.2 | 0
1139 | 0.2 | 0
1140 | 0.2 | 0
1141 | 0.2 | 0
1142 | 0.2 | 0
1143 | 0.2 | 0
1144 | 0.2 | 0
1145 | 0.2 | 0
1146 | 0.2 | 0
1147 | 0.2 | 0
1148 | 0.2 | 0
1149 | 0.2 | 0
1150 | 0.2 | 0
1151 | 0.2 | 0
1152 | 0.2 | 0
1153 | 0.2 | 0
1154 | 0.2 | 0
1155 | 0.2 | 0
1156 | 0.2 | 0
1157 | 0.2 | 0
1158 | 0.2 | 0
1159 | 0.2 | 0
1160 | 0.2 | 0
1161 | 0.2 | 0
1162 | 0.2 | 0
1163 | 0.2 | 0
1164 | 0.2 | 0
1165 | 0.2 | 0
1166 | 0.2 | 0
1167 | 0.2 | 0
1168 | 0.2 | 0
1169 | 0.2 | 0
1170 | 0.2 | 0
1171 | 0.2 | 0
1172 | 0.2 | 0
1173 | 0.2 | 0
1174 | 0.2 | 0
1175 | 0.2 | 0
1176 | 0.2 | 0
1177 | 0.2 | 0
1178 | 0.2 | 0
1179 | 0.2 | 0
1180 | 0.2 | 0
1181 | 0.2 | 0
1182 | 0.2 | 0
1183 | 0.2 | 0
1184 | 0.2 | 0
1185 | 0.2 | 0
1186 | 0.2 | 0
1187 | 0.2 | 0
1188 | 0.2 | 0
1189 | 0.2 | 0
1190 | 0.2 | 0
1191 | 0.2 | 0
1192 | 0.2 | 0
1193 | 0.2 | 0
1194 | 0.2 | 0
1195 | 0.2 | 0
1196 | 0.2 | 0
1197 | 0.2 | 0
1198 | 0.2 | 0
1199 | 0.2 | 0
1200 | 0.2 | 0
1201 | 0.2 | 0
1202 | 0.2 | 0
1203 | 0.2 | 0
1204 | 0.2 | 0
1205 | 0.2 | 0
1206 | 0.2 | 0
1207 | 0.2 | 0
1208 | 0.2 | 0
1209 | 0.2 | 0
1210 | 0.2 | 0
1211 | 0.2 | 0
1212 | 0.2 | 0
1213 | 0.2 | 0
1214 | 0.2 | 0
1215 | 0.2 | 0
1216 | 0.2 | 0
1217 | 0.2 | 0
1218 | 0.2 | 0
1219 | 0.2 | 0
1220 | 0.2 | 0
1221 | 0.2 | 0
1222 | 0.2 | 0
1223 | 0.2 | 0
1224 | 0.2 | 0
1225 | 0.2 | 0
1226 | 0.2 | 0
1227 | 0.2 | 0
1228 | 0.2 | 0
1229 | 0.2 | 0
1230 | 0.2 | 0
1231 | 0.2 | 0
1232 | 0.2 | 0
1233 | 0.2 | 0
1234 | 0.2 | 0
1235 | 0.2 | 0
1236 | 0.2 | 0
1237 | 0.2 | 0
1238 | 0.2 | 0
1239 | 0.2 | 0
1240 | 0.2 | 0
1241 | 0.2 | 0
1242 | 0.2 | 0
1243 | 0.2 | 0
1244 | 0.2 | 0
1245 | 0.2 | 0
1246 | 0.2 | 0
1247 | 0.2 | 0
1248 | 0.2 | 0
1249 | 0.2 | 0
1250 | 0.2 | 0
1251 | 0.2 | 0
1252 | 0.2 | 0
1253 | 0.2 | 0
1254 | 0.2 | 0
1255 | 0.2 | 0
1256 | 0.2 | 0
1257 | 0.2 | 0
1258 | 0.2 | 0
1259 | 0.2 | 0
1260 | 0.2 | 0
1261 | 0.2 | 0
1262 | 0.2 | 0
1263 | 0.2 | 0
1264 | 0.2 | 0
1265 | 0.2 | 0
1266 | 0.2 | 0
1267 | 0.2 | 0
1268 | 0.2 | 0
1269 | 0.2 | 0
1270 | 0.2 | 0
1271 | 0.2 | 0
1272 | 0.2 | 0
1273 | 0.2 | 0
1274 | 0.2 | 0
1275 | 0.2 | 0
1276 | 0.2 | 0
1277 | 0.2 | 0
1278 | 0.2 | 0
1279 | 0.2 | 0
1280 | 0.2 | 0
1281 | 0.2 | 0
1282 | 0.2 | 0
1283 | 0.2 | 0
1284 | 0.2 | 0
1285 | 0.2 | 0
1286 | 0.2 | 0
1287 | 0.2 | 0
1288 | 0.2 | 0
1289 | 0.2 | 0
1290 | 0.2 | 0
1291 | 0.2 | 0
1292 | 0.2 | 0
1293 | 0.2 | 0
1294 | 0.2 | 0
1295 | 0.2 | 0
1296 | 0.2 | 0
1297 | 0.2 | 0
1298 | 0.2 | 0
1299 | 0.2 | 0
1300 | 0.2 | 0
1301 | 0.2 | 0
1302 | 0.2 | 0
1303 | 0.2 | 0
1304 | 0.2 | 0
1305 | 0.2 | 0
1306 | 0.2 | 0
1307 | 0.2 | 0
1308 | 0.2 | 0
1309 | 0.2 | 0
1310 | 0.2 | 0
1311 | 0.2 | 0
1312 | 0.2 | 0
1313 | 0.2 | 0
1314 | 0.2 | 0
1315 | 0.2 | 0
1316 | 0.2 | 0
1317 | 0.2 | 0
1318 | 0.2 | 0
1319 | 0.2 | 0
1320 | 0.2 | 0
1321 | 0.2 | 0
1322 | 0.2 | 0
1323 | 0.2 | 0
1324 | 0.2 | 0
1325 | 0.2 | 0
1326 | 0.2 | 0
1327 | 0.2 | 0
1328 | 0.2 | 0
1329 | 0.2 | 0
1330 | 0.2 | 0
1331 | 0.2 | 0
1332 | 0.2 | 0
1333 | 0.2 | 0
1334 | 0.2 | 0
1335 | 0.2 | 0
1336 | 0.2 | 0
1337 | 0.2 | 0
1338 | 0.2 | 0
1339 | 0.2 | 0
1340 | 0.2 | 0
1341 | 0.2 | 0
1342 | 0.2 | 0
1343 | 0.2 | 0
1344 | 0.2 | 0
1345 | 0.2 | 0
1346 | 0.2 | 0
1347 | 0.2 | 0
1348 | 0.2 | 0
1349 | 0.2 | 0
1350 | 0.2 | 0
1351 | 0.2 | 0
1352 | 0.2 | 0
1353 | 0.2 | 0
1354 | 0.2 | 0
1355 | 0.2 | 0
1356 | 0.2 | 0
1357 | 0.2 | 0
1358 | 0.2 | 0
1359 | 0.2 | 0
1360 | 0.2 | 0
1361 | 0.2 | 0
1362 | 0.2 | 0
1363 | 0.2 | 0
1364 | 0.2 | 0
1365 | 0.2 | 0
1366 | 0.2 | 0
1367 | 0.2 | 0
1368 | 0.2 | 0
1369 | 0.2 | 0
1370 | 0.2 | 0
1371 | 0.2 | 0
1372 | 0.2 | 0
1373 | 0.2 | 0
1374 | 0.2 | 0
1375 | 0.2 | 0
1376 | 0.2 | 0
1377 | 0.2 | 0
1378 | 0.2 | 0
1379 | 0.2 | 0
1380 | 0.2 | 0
1381 | 0.2 | 0
1382 | 0.2 | 0
1383 | 0.2 | 0
1384 | 0.2 | 0
1385 | 0.2 | 0
1386 | 0.2 | 0
1387 | 0.2 | 0
1388 | 0.2 | 0
1389 | 0.2 | 0
1390 | 0.2 | 0
1391 | 0.2 | 0
1392 | 0.2 | 0
1393 | 0.2 | 0
1394 | 0.2 | 0
1395 | 0.2 | 0
1396 | 0.2 | 0
1397 | 0.2 | 0
1398 | 0.2 | 0
1399 | 0.2 | 0
1400 | 0.2 | 0
1401 | 0.2 | 0
1402 | 0.2 | 0
1403 | 0.2 | 0
1404 | 0.2 | 0
1405 | 0.2 | 0
1406 | 0.2 | 0
1407 | 0.2 | 0
1408 | 0.2 | 0
1409 | 0.2 | 0
1410 | 0.2 | 0
1411 | 0.2 | 0
1412 | 0.2 | 0
1413 | 0.2 | 0
1414 | 0.2 | 0
1415 | 0.2 | 0
1416 | 0.2 | 0
1417 | 0.2 | 0
1418 | 0.2 | 0
1419 | 0.2 | 0
1420 | 0.2 | 0
1421 | 0.2 | 0
1422 | 0.2 | 0
1423 | 0.2 | 0
1424 | 0.2 | 0
1425 | 0.2 | 0
1426 | 0.2 | 0
1427 | 0.2 | 0
1428 | 0.2 | 0
1429 | 0.2 | 0
1430 | 0.2 | 0
1431 | 0.2 | 0
1432 | 0.2 | 0
1433 | 0.2 | 0
1434 | 0.2 | 0
1435 | 0.2 | 0
1436 | 0.2 | 0
1437 | 0.2 | 0
1438 | 0.2 | 0
1439 | 0.2 | 0
1440 | 0.2 | 0
1441 | 0.2 | 0
1442 | 0.2 | 0
1443 | 0.2 | 0
1444 | 0.2 | 0
1445 | 0.2 | 0
1446 | 0.2 | 0
1447 | 0.2 | 0
1448 | 0.2 | 0
1449 | 0.2 | 0
1450 | 0.2 | 0
1451 | 0.2 | 0
1452 | 0.2 | 0
1453 | 0.2 | 0
1454 | 0.2 | 0
1455 | 0.2 | 0
1456 | 0.2 | 0
1457 | 0.2 | 0
1458 | 0.2 | 0
1459 | 0.2 | 0
1460 | 0.2 | 0
1461 | 0.2 | 0
1462 | 0.2 | 0
1463 | 0.2 | 0
1464 | 0.2 | 0
1465 | 0.2 | 0
1466 | 0.2 | 0
1467 | 0.2 | 0
1468 | 0.2 | 0
1469 | 0.2 | 0
1470 | 0.2 | 0
1471 | 0.2 | 0
1472 | 0.2 | 0
1473 | 0.2 | 0
1474 | 0.2 | 0
1475 | 0.2 | 0
1476 | 0.2 | 0
1477 | 0.2 | 0
1478 | 0.2 | 0
1479 | 0.2 | 0
1480 | 0.2 | 0
1481 | 0.2 | 0
1482 | 0.2 | 0
1483 | 0.2 | 0
1484 | 0.2 | 0
1485 | 0.2 | 0
1486 | 0.2 | 0
1487 | 0.2 | 0
1488 | 0.2 | 0
1489 | 0.2 | 0
1490 | 0.2 | 0
1491 | 0.2 | 0
1492 | 0.2 | 0
1493 | 0.2 | 0
1494 | 0.2 | 0
1495 | 0.2 | 0
1496 | 0.2 | 0
1497 | 0.2 | 0
1498 | 0.2 | 0
1499 | 0.2 | 0
1500 | 0.2 | 0
1501 | 0.2 | 0
1502 | 0.2 | 0
1503 | 0.2 | 0
1504 | 0.2 | 0
1505 | 0.2 | 0
1506 | 0.2 | 0
1507 | 0.2 | 0
1508 | 0.2 | 0
1509 | 0.2 | 0
1510 | 0.2 | 0
1511 | 0.2 | 0
1512 | 0.2 | 0
1513 | 0.2 | 0
1514 | 0.2 | 0
1515 | 0.2 | 0
1516 | 0.2 | 0
1517 | 0.2 | 0
1518 | 0.2 | 0
1519 | 0.2 | 0
1520 | 0.2 | 0
1521 | 0.2 | 0
1522 | 0.2 | 0
1523 | 0.2 | 0
1524 | 0.2 | 0
1525 | 0.2 | 0
1526 | 0.2 | 0
1527 | 0.2 | 0
1528 | 0.2 | 0
1529 | 0.2 | 0
1530 | 0.2 | 0
1531 | 0.2 | 0
1532 | 0.2 | 0
1533 | 0.2 | 0
1534 | 0.2 | 0
1535 | 0.2 | 0
1536 | 0.2 | 0
1537 | 0.2 | 0
1538 | 0.2 | 0
1539 | 0.2 | 0
1540 | 0.2 | 0
1541 | 0.2 | 0
1542 | 0.2 | 0
1543 | 0.2 | 0
1544 | 0.2 | 0
1545 | 0.2 | 0
1546 | 0.2 | 0
1547 | 0.2 | 0
1548 | 0.2 | 0
1549 | 0.2 | 0
1550 | 0.2 | 0
1551 | 0.2 | 0
1552 | 0.2 | 0
1553 | 0.2 | 0
1554 | 0.2 | 0
1555 | 0.2 | 0
1556 | 0.2 | 0
1557 | 0.2 | 0
1558 | 0.2 | 0
1559 | 0.2 | 0
1560 | 0.2 | 0
1561 | 0.2 | 0
1562 | 0.2 | 0
1563 | 0.2 | 0
1564 | 0.2 | 0
1565 | 0.2 | 0
1566 | 0.2 | 0
1567 | 0.2 | 0
1568 | 0.2 | 0
1569 | 0.2 | 0
1570 | 0.2 | 0
1571 | 0.2 | 0
1572 | 0.2 | 0
1573 | 0.2 | 0
1574 | 0.2 | 0
1575 | 0.2 | 0
1576 | 0.2 | 0
1577 | 0.2 | 0
1578 | 0.2 | 0
1579 | 0.2 | 0
1580 | 0.2 | 0
1581 | 0.2 | 0
1582 | 0.2 | 0
1583 | 0.2 | 0
1584 | 0.2 | 0
1585 | 0.2 | 0
1586 | 0.2 | 0
1587 | 0.2 | 0
1588 | 0.2 | 0
1589 | 0.2 | 0
1590 | 0.2 | 0
1591 | 0.2 | 0
1592 | 0.2 | 0
1593 | 0.2 | 0
1594 | 0.2 | 0
1595 | 0.2 | 0
1596 | 0.2 | 0
1597 | 0.2 | 0
1598 | 0.2 | 0
1599 | 0.2 | 0
1600 | 0.2 | 0
1601 | 0.2 | 0
1602 | 0.2 | 0
1603 | 0.2 | 0
1604 | 0.2 | 0
1605 | 0.2 | 0
1606 | 0.2 | 0
1607 | 0.2 | 0
1608 | 0.2 | 0
1609 | 0.2 | 0
1610 | 0.2 | 0
1611 | 0.2 | 0
1612 | 0.2 | 0
1613 | 0.2 | 0
1614 | 0.2 | 0
1615 | 0.2 | 0
1616 | 0.2 | 0
1617 | 0.2 | 0
1618 | 0.2 | 0
1619 | 0.2 | 0
1620 | 0.2 | 0
1621 | 0.2 | 0
1622 | 0.2 | 0
1623 | 0.2 | 0
1624 | 0.2 | 0
1625 | 0.2 | 0
1626 | 0.2 | 0
1627 | 0.2 | 0
1628 | 0.2 | 0
1629 | 0.2 | 0
1630 | 0.2 | 0
1631 | 0.2 | 0
1632 | 0.2 | 0
1633 | 0.2 | 0
1634 | 0.2 | 0
1635 | 0.2 | 0
1636 | 0.2 | 0
1637 | 0.2 | 0
1638 | 0.2 | 0
1639 | 0.2 | 0
1640 | 0.2 | 0
1641 | 0.2 | 0
1642 | 0.2 | 0
1643 | 0.2 | 0
1644 | 0.2 | 0
1645 | 0.2 | 0
1646 | 0.2 | 0
1647 | 0.2 | 0
1648 | 0.2 | 0
1649 | 0.2 | 0
1650 | 0.2 | 0
1651 | 0.2 | 0
1652 | 0.2 | 0
1653 | 0.2 | 0
1654 | 0.2 | 0
1655 | 0.2 | 0
1656 | 0.2 | 0
1657 | 0.2 | 0
1658 | 0.2 | 0
1659 | 0.2 | 0
1660 | 0.2 | 0
1661 | 0.2 | 0
1662 | 0.2 | 0
1663 | 0.2 | 0
1664 | 0.2 | 0
1665 | 0.2 | 0
1666 | 0.2 | 0
1667 | 0.2 | 0
1668 | 0.2 | 0
1669 | 0.2 | 0
1670 | 0.2 | 0
1671 | 0.2 | 0
1672 | 0.2 | 0
1673 | 0.2 | 0
1674 | 0.2 | 0
1675 | 0.2 | 0
1676 | 0.2 | 0
1677 | 0.2 | 0
1678 | 0.2 | 0
1679 | 0.2 | 0
1680 | 0.2 | 0
1681 | 0.2 | 0
1682 | 0.2 | 0
1683 | 0.2 | 0
1684 | 0.2 | 0
1685 | 0.2 | 0
1686 | 0.2 | 0
1687 | 0.2 | 0
1688 | 0.2 | 0
1689 | 0.2 | 0
1690 | 0.2 | 0
1691 | 0.2 | 0
1692 | 0.2 | 0
1693 | 0.2 | 0
1694 | 0.2 | 0
1695 | 0.2 | 0
1696 | 0.2 | 0
1697 | 0.2 | 0
1698 | 0.2 | 0
1699 | 0.2 | 0
1700 | 0.2 | 0
1701 | 0.2 | 0
1702 | 0.2 | 0
1703 | 0.2 | 0
1704 | 0.2 | 0
1705 | 0.2 | 0
1706 | 0.2 | 0
1707 | 0.2 | 0
1708 | 0.2 | 0
1709 | 0.2 | 0
1710 | 0.2 | 0
1711 | 0.2 | 0
1712 | 0.2 | 0
1713 | 0.2 | 0
1714 | 0.2 | 0
1715 | 0.2 | 0
1716 | 0.2 | 0
1717 | 0.2 | 0
1718 | 0.2 | 0
1719 | 0.2 | 0
1720 | 0.2 | 0
1721 | 0.2 | 0
1722 | 0.2 | 0
1723 | 0.2 | 0
1724 | 0.2 | 0
1725 | 0.2 | 0
1726 | 0.2 | 0
1727 | 0.2 | 0
1728 | 0.2 | 0
1729 | 0.2 | 0
1730 | 0.2 | 0
1731 | 0.2 | 0
1732 | 0.2 | 0
1733 | 0.2 | 0
1734 | 0.2 | 0
1735 | 0.2 | 0
1736 | 0.2 | 0
1737 | 0.2 | 0
1738 | 0.2 | 0
1739 | 0.2 | 0
1740 | 0.2 | 0
1741 | 0.2 | 0
1742 | 0.2 | 0
1743 | 0.2 | 0
1744 | 0.2 | 0
1745 | 0.2 | 0
1746 | 0.2 | 0
1747 | 0.2 | 0
1748 | 0.2 | 0
1749 | 0.2 | 0
1750 | 0.2 | 0
1751 | 0.2 | 0
1752 | 0.2 | 0
1753 | 0.2 | 0
1754 | 0.2 | 0
1755 | 0.2 | 0
1756 | 0.2 | 0
1757 | 0.2 | 0
1758 | 0.2 | 0
1759 | 0.2 | 0
1760 | 0.2 | 0
1761 | 0.2 | 0
1762 | 0.2 | 0
1763 | 0.2 | 0
1764 | 0.2 | 0
1765 | 0.2 | 0
1766 | 0.2 | 0
1767 | 0.2 | 0
1768 | 0.2 | 0
1769 | 0.2 | 0
1770 | 0.2 | 0
1771 | 0.2 | 0
1772 | 0.2 | 0
1773 | 0.2 | 0
1774 | 0.2 | 0
1775 | 0.2 | 0
1776 | 0.2 | 0
1777 | 0.2 | 0
1778 | 0.2 | 0
1779 | 0.2 | 0
1780 | 0.2 | 0
1781 | 0.2 | 0
1782 | 0.2 | 0
1783 | 0.2 | 0
1784 | 0.2 | 0
1785 | 0.2 | 0
1786 | 0.2 | 0
1787 | 0.2 | 0
1788 | 0.2 | 0
1789 | 0.2 | 0
1790 | 0.2 | 0
1791 | 0.2 | 0
1792 | 0.2 | 0
1793 | 0.2 | 0
1794 | 0.2 | 0
1795 | 0.2 | 0
1796 | 0.2 | 0
1797 | 0.2 | 0
1798 | 0.2 | 0
1799 | 0.2 | 0
1800 | 0.2 | 0
1801 | 0.2 | 0
1802 | 0.2 | 0
1803 | 0.2 | 0
1804 | 0.2 | 0
1805 | 0.2 | 0
1806 | 0.2 | 0
1807 | 0.2 | 0
1808 | 0.2 | 0
1809 | 0.2 | 0
1810 | 0.2 | 0
1811 | 0.2 | 0
1812 | 0.2 | 0
1813 | 0.2 | 0
1814 | 0.2 | 0
1815 | 0.2 | 0
1816 | 0.2 | 0
1817 | 0.2 | 0
1818 | 0.2 | 0
1819 | 0.2 | 0
1820 | 0.2 | 0
1821 | 0.2 | 0
1822 | 0.2 | 0
1823 | 0.2 | 0
1824 | 0.2 | 0
1825 | 0.2 | 0
1826 | 0.2 | 0
1827 | 0.2 | 0
1828 | 0.2 | 0
1829 | 0.2 | 0
1830 | 0.2 | 0
1831 | 0.2 | 0
1832 | 0.2 | 0
1833 | 0.2 | 0
1834 | 0.2 | 0
1835 | 0.2 | 0
1836 | 0.2 | 0
1837 | 0.2 | 0
1838 | 0.2 | 0
1839 | 0.2 | 0
1840 | 0.2 | 0
1841 | 0.2 | 0
1842 | 0.2 | 0
1843 | 0.2 | 0
1844 | 0.2 | 0
1845 | 0.2 | 0
1846 | 0.2 | 0
1847 | 0.2 | 0
1848 | 0.2 | 0
1849 | 0.2 | 0
1850 | 0.2 | 0
1851 | 0.2 | 0
1852 | 0.2 | 0
1853 | 0.2 | 0
1854 | 0.2 | 0
1855 | 0.2 | 0
1856 | 0.2 | 0
1857 | 0.2 | 0
1858 | 0.2 | 0
1859 | 0.2 | 0
1860 | 0.2 | 0
1861 | 0.2 | 0
1862 | 0.2 | 0
1863 | 0.2 | 0
1864 | 0.2 | 0
1865 | 0.2 | 0
1866 | 0.2 | 0
1867 | 0.2 | 0
1868 | 0.2 | 0
1869 | 0.2 | 0
1870 | 0.2 | 0
1871 | 0.2 | 0
1872 | 0.2 | 0
1873 | 0.2 | 0
1874 | 0.2 | 0
1875 | 0.2 | 0
1876 | 0.2 | 0
1877 | 0.2 | 0
1878 | 0.2 | 0
1879 | 0.2 | 0
1880 | 0.2 | 0
1881 | 0.2 | 0
1882 | 0.2 | 0
1883 | 0.2 | 0
1884 | 0.2 | 0
1885 | 0.2 | 0
1886 | 0.2 | 0
1887 | 0.2 | 0
1888 | 0.2 | 0
1889 | 0.2 | 0
1890 | 0.2 | 0
1891 | 0.2 | 0
1892 | 0.2 | 0
1893 | 0.2 | 0
1894 | 0.2 | 0
1895 | 0.2 | 0
1896 | 0.2 | 0
1897 | 0.2 | 0
1898 | 0.2 | 0
1899 | 0.2 | 0
1900 | 0.2 | 0
1901 | 0.2 | 0
1902 | 0.2 | 0
1903 | 0.2 | 0
1904 | 0.2 | 0
1905 | 0.2 | 0
1906 | 0.2 | 0
1907 | 0.2 | 0
1908 | 0.2 | 0
1909 | 0.2 | 0
1910 | 0.2 | 0
1911 | 0.2 | 0
1912 | 0.2 | 0
1913 | 0.2 | 0
1914 | 0.2 | 0
1915 | 0.2 | 0
1916 | 0.2 | 0
1917 | 0.2 | 0
1918 | 0.2 | 0
1919 | 0.2 | 0
1920 | 0.2 | 0
1921 | 0.2 | 0
1922 | 0.2 | 0
1923 | 0.2 | 0
1924 | 0.2 | 0
1925 | 0.2 | 0
1926 | 0.2 | 0
1927 | 0.2 | 0
1928 | 0.2 | 0
1929 | 0.2 | 0
1930 | 0.2 | 0
1931 | 0.2 | 0
1932 | 0.2 | 0
1933 | 0.2 | 0
1934 | 0.2 | 0
1935 | 0.2 | 0
1936 | 0.2 | 0
1937 | 0.2 | 0
1938 | 0.2 | 0
1939 | 0.2 | 0
1940 | 0.2 | 0
1941 | 0.2 | 0
1942 | 0.2 | 0
1943 | 0.2 | 0
1944 | 0.2 | 0
1945 | 0.2 | 0
1946 | 0.2 | 0
1947 | 0.2 | 0
1948 | 0.2 | 0
1949 | 0.2 | 0
1950 | 0.2 | 0
1951 | 0.2 | 0
1952 | 0.2 | 0
1953 | 0.2 | 0
1954 | 0.2 | 0
1955 | 0.2 | 0
1956 | 0.2 | 0
1957 | 0.2 | 0
1958 | 0.2 | 0
1959 | 0.2 | 0
1960 | 0.2 | 0
1961 | 0.2 | 0
1962 | 0.2 | 0
1963 | 0.2 | 0
1964 | 0.2 | 0
1965 | 0.2 | 0
1966 | 0.2 | 0
1967 | 0.2 | 0
1968 | 0.2 | 0
1969 | 0.2 | 0
1970 | 0.2 | 0
1971 | 0.2 | 0
1972 | 0.2 | 0
1973 | 0.2 | 0
1974 | 0.2 | 0
1975 | 0.2 | 0
1976 | 0.2 | 0
1977 | 0.2 | 0
1978 | 0.2 | 0
1979 | 0.2 | 0
1980 | 0.2 | 0
1981 | 0.2 | 0
1982 | 0.2 | 0
1983 | 0.2 | 0
1984 | 0.2 | 0
1985 | 0.2 | 0
1986 | 0.2 | 0
1987 | 0.2 | 0
1988 | 0.2 | 0
1989 | 0.2 | 0
1990 | 0.2 | 0
1991 | 0.2 | 0
1992 | 0.2 | 0
1993 | 0.2 | 0
1994 | 0.2 | 0
1995 | 0.2 | 0
1996 | 0.2 | 0
1997 | 0.2 | 0
1998 | 0.2 | 0
1999 | 0.2 | 0
2000 | 0.2 | 0
2001 | 0.2 | 0
2002 | 0.2 | 0
2003 | 0.2 | 0
2004 | 0.2 | 0
2005 | 0.2 | 0
2006 | 0.2 | 0
2007 | 0.2 | 0
2008 | 0.2 | 0
2009 | 0.2 | 0
2010 | 0.2 | 0
2011 | 0.2 | 0
2012 | 0.2 | 0
2013 | 0.2 | 0
2014 | 0.2 | 0
2015 | 0.2 | 0
2016 | 0.2 | 0
2017 | 0.2 | 0
2018 | 0.2 | 0
2019 | 0.2 | 0
2020 | 0.2 | 0
2021 | 0.2 | 0
2022 | 0.2 | 0
2023 | 0.2 | 0
2024 | 0.2 | 0
2025 | 0.2 | 0
2026 | 0.2 | 0
2027 | 0.2 | 0
2028 | 0.2 | 0
2029 | 0.2 | 0
2030 | 0.2 | 0
2031 | 0.2 | 0
2032 | 0.2 | 0
2033 | 0.2 | 0
2034 | 0.2 | 0
2035 | 0.2 | 0
2036 | 0.2 | 0
2037 | 0.2 | 0
2038 | 0.2 | 0
2039 | 0.2 | 0
2040 | 0.2 | 0
2041 | 0.2 | 0
2042 | 0.2 | 0
2043 | 0.2 | 0
2044 | 0.2 | 0
2045 | 0.2 | 0
2046 | 0.2 | 0
2047 | 0.2 | 0
2048 | 0.2 | 0
2049 | 0.2 | 0
2050 | 0.2 | 0
2051 | 0.2 | 0
2052 | 0.2 | 0
2053 | 0.2 | 0
2054 | 0.2 | 0
2055 | 0.2 | 0
2056 | 0.2 | 0
2057 | 0.2 | 0
2058 | 0.2 | 0
2059 | 0.2 | 0
2060 | 0.2 | 0
2061 | 0.2 | 0
2062 | 0.2 | 0
2063 | 0.2 | 0
2064 | 0.2 | 0
2065 | 0.2 | 0
2066 | 0.2 | 0
2067 | 0.2 | 0
2068 | 0.2 | 0
2069 | 0.2 | 0
2070 | 0.2 | 0
2071 | 0.2 | 0
2072 | 0.2 | 0
2073 | 0.2 | 0
2074 | 0.2 | 0
2075 | 0.2 | 0
2076 | 0.2 | 0
2077 | 0.2 | 0
2078 | 0.2 | 0
2079 | 0.2 | 0
2080 | 0.2 | 0
2081 | 0.2 | 0
2082 | 0.2 | 0
2083 | 0.2 | 0
2084 | 0.2 | 0
2085 | 0.2 | 0
2086 | 0.2 | 0
2087 | 0.2 | 0
2088 | 0.2 | 0
2089 | 0.2 | 0
2090 | 0.2 | 0
2091 | 0.2 | 0
2092 | 0.2 | 0
2093 | 0.2 | 0
2094 | 0.2 | 0
2095 | 0.2 | 0
2096 | 0.2 | 0
2097 | 0.2 | 0
2098 | 0.2 | 0
2099 | 0.2 | 0
2100 | 0.2 | 0
2101 | 0.2 | 0
2102 | 0.2 | 0
2103 | 0.2 | 0
2104 | 0.2 | 0
2105 | 0.2 | 0
2106 | 0.2 | 0
2107 | 0.2 | 0
2108 | 0.2 | 0
2109 | 0.2 | 0
2110 | 0.2 | 0
2111 | 0.2 | 0
2112 | 0.2 | 0
2113 | 0.2 | 0
2114 | 0.2 | 0
2115 | 0.2 | 0
2116 | 0.2 | 0
2117 | 0.2 | 0
2118 | 0.2 | 0
2119 | 0.2 | 0
2120 | 0.2 | 0
2121 | 0.2 | 0
2122 | 0.2 | 0
2123 | 0.2 | 0
2124 | 0.2 | 0
2125 | 0.2 | 0
2126 | 0.2 | 0
2127 | 0.2 | 0
2128 | 0.2 | 0
2129 | 0.2 | 0
2130 | 0.2 | 0
2131 | 0.2 | 0
2132 | 0.2 | 0
2133 | 0.2 | 0
2134 | 0.2 | 0
2135 | 0.2 | 0
2136 | 0.2 | 0
2137 | 0.2 | 0
2138 | 0.2 | 0
2139 | 0.2 | 0
2140 | 0.2 | 0
2141 | 0.2 | 0
2142 | 0.2 | 0
2143 | 0.2 | 0
2144 | 0.2 | 0
2145 | 0.2 | 0
2146 | 0.2 | 0
2147 | 0.2 | 0
2148 | 0.2 | 0
2149 | 0.2 | 0
2150 | 0.2 | 0
2151 | 0.2 | 0
2152 | 0.2 | 0
2153 | 0.2 | 0
2154 | 0.2 | 0
2155 | 0.2 | 0
2156 | 0.2 | 0
2157 | 0.2 | 0
2158 | 0.2 | 0
2159 | 0.2 | 0
2160 | 0.2 | 0
2161 | 0.2 | 0
2162 | 0.2 | 0
2163 | 0.2 | 0
2164 | 0.2 | 0
2165 | 0.2 | 0
2166 | 0.2 | 0
2167 | 0.2 | 0
2168 | 0.2 | 0
2169 | 0.2 | 0
2170 | 0.2 | 0
2171 | 0.2 | 0
2172 | 0.2 | 0
2173 | 0.2 | 0
2174 | 0.2 | 0
2175 | 0.2 | 0
2176 | 0.2 | 0
2177 | 0.2 | 0
2178 | 0.2 | 0
2179 | 0.2 | 0
2180 | 0.2 | 0
2181 | 0.2 | 0
2182 | 0.2 | 0
2183 | 0.2 | 0
2184 | 0.2 | 0
2185 | 0.2 | 0
2186 | 0.2 | 0
2187 | 0.2 | 0
2188 | 0.2 | 0
2189 | 0.2 | 0
2190 | 0.2 | 0
2191 | 0.2 | 0
2192 | 0.2 | 0
2193 | 0.2 | 0
2194 | 0.2 | 0
2195 | 0.2 | 0
2196 | 0.2 | 0
2197 | 0.2 | 0
2198 | 0.2 | 0
2199 | 0.2 | 0
2200 | 0.2 | 0
2201 | 0.2 | 0
2202 | 0.2 | 0
2203 | 0.2 | 0
2204 | 0.2 | 0
2205 | 0.2 | 0
2206 | 0.2 | 0
2207 | 0.2 | 0
2208 | 0.2 | 0
2209 | 0.2 | 0
2210 | 0.2 | 0
2211 | 0.2 | 0
2212 | 0.2 | 0
2213 | 0.2 | 0
2214 | 0.2 | 0
2215 | 0.2 | 0
2216 | 0.2 | 0
2217 | 0.2 | 0
2218 | 0.2 | 0
2219 | 0.2 | 0
2220 | 0.2 | 0
2221 | 0.2 | 0
2222 | 0.2 | 0
2223 | 0.2 | 0
2224 | 0.2 | 0
2225 | 0.2 | 0
2226 | 0.2 | 0
2227 | 0.2 | 0
2228 | 0.2 | 0
2229 | 0.2 | 0
2230 | 0.2 | 0
2231 | 0.2 | 0
2232 | 0.2 | 0
2233 | 0.2 | 0
2234 | 0.2 | 0
2235 | 0.2 | 0
2236 | 0.2 | 0
2237 | 0.2 | 0
2238 | 0.2 | 0
2239 | 0.2 | 0
2240 | 0.2 | 0
2241 | 0.2 | 0
2242 | 0.2 | 0
2243 | 0.2 | 0
2244 | 0.2 | 0
2245 | 0.2 | 0
2246 | 0.2 | 0
2247 | 0.2 | 0
2248 | 0.2 | 0
2249 | 0.2 | 0
2250 | 0.2 | 0
2251 | 0.2 | 0
2252 | 0.2 | 0
2253 | 0.2 | 0
2254 | 0.2 | 0
2255 | 0.2 | 0
2256 | 0.2 | 0
2257 | 0.2 | 0
2258 | 0.2 | 0
2259 | 0.2 | 0
2260 | 0.2 | 0
2261 | 0.2 | 0
2262 | 0.2 | 0
2263 | 0.2 | 0
2264 | 0.2 | 0
2265 | 0.2 | 0
2266 | 0.2 | 0
2267 | 0.2 | 0
2268 | 0.2 | 0
2269 | 0.2 | 0
2270 | 0.2 | 0
2271 | 0.2 | 0
2272 | 0.2 | 0
2273 | 0.2 | 0
2274 | 0.2 | 0
2275 | 0.2 | 0
2276 | 0.2 | 0
2277 | 0.2 | 0
2278 | 0.2 | 0
2279 | 0.2 | 0
2280 | 0.2 | 0
2281 | 0.2 | 0
2282 | 0.2 | 0
2283 | 0.2 | 0
2284 | 0.2 | 0
2285 | 0.2 | 0
2286 | 0.2 | 0
2287 | 0.2 | 0
2288 | 0.2 | 0
2289 | 0.2 | 0
2290 | 0.2 | 0
2291 | 0.2 | 0
2292 | 0.2 | 0
2293 | 0.2 | 0
2294 | 0.2 | 0
2295 | 0.2 | 0
2296 | 0.2 | 0
2297 | 0.2 | 0
2298 | 0.2 | 0
2299 | 0.2 | 0
2300 | 0.2 | 0
2301 | 0.2 | 0
2302 | 0.2 | 0
2303 | 0.2 | 0
2304 | 0.2 | 0
2305 | 0.2 | 0
2306 | 0.2 | 0
2307 | 0.2 | 0
2308 | 0.2 | 0
2309 | 0.2 | 0
2310 | 0.2 | 0
2311 | 0.2 | 0
2312 | 0.2 | 0
2313 | 0.2 | 0
2314 | 0.2 | 0
2315 | 0.2 | 0
2316 | 0.2 | 0
2317 | 0.2 | 0
2318 | 0.2 | 0
2319 | 0.2 | 0
2320 | 0.2 | 0
2321 | 0.2 | 0
2322 | 0.2 | 0
2323 | 0.2 | 0
2324 | 0.2 | 0
2325 | 0.2 | 0
2326 | 0.2 | 0
2327 | 0.2 | 0
2328 | 0.2 | 0
2329 | 0.2 | 0
2330 | 0.2 | 0
2331 | 0.2 | 0
2332 | 0.2 | 0
2333 | 0.2 | 0
2334 | 0.2 | 0
2335 | 0.2 | 0
2336 | 0.2 | 0
2337 | 0.2 | 0
2338 | 0.2 | 0
2339 | 0.2 | 0
2340 | 0.2 | 0
2341 | 0.2 | 0
2342 | 0.2 | 0
2343 | 0.2 | 0
2344 | 0.2 | 0
2345 | 0.2 | 0
2346 | 0.2 | 0
2347 | 0.2 | 0
2348 | 0.2 | 0
2349 | 0.2 | 0
2350 | 0.2 | 0
2351 | 0.2 | 0
2352 | 0.2 | 0
2353 | 0.2 | 0
2354 | 0.2 | 0
2355 | 0.2 | 0
2356 | 0.2 | 0
2357 | 0.2 | 0
2358 | 0.2 | 0
2359 | 0.2 | 0
2360 | 0.2 | 0
2361 | 0.2 | 0
2362 | 0.2 | 0
2363 | 0.2 | 0
2364 | 0.2 | 0
2365 | 0.2 | 0
2366 | 0.2 | 0
2367 | 0.2 | 0
2368 | 0.2 | 0
2369 | 0.2 | 0
2370 | 0.2 | 0
2371 | 0.2 | 0
2372 | 0.2 | 0
2373 | 0.2 | 0
2374 | 0.2 | 0
2375 | 0.2 | 0
2376 | 0.2 | 0
2377 | 0.2 | 0
2378 | 0.2 | 0
2379 | 0.2 | 0
2380 | 0.2 | 0
2381 | 0.2 | 0
2382 | 0.2 | 0
2383 | 0.2 | 0
2384 | 0.2 | 0
2385 | 0.2 | 0
2386 | 0.2 | 0
2387 | 0.2 | 0
2388 | 0.2 | 0
2389 | 0.2 | 0
2390 | 0.2 | 0
2391 | 0.2 | 0
2392 | 0.2 | 0
2393 | 0.2 | 0
2394 | 0.2 | 0
2395 | 0.2 | 0
2396 | 0.2 | 0
2397 | 0.2 | 0
2398 | 0.2 | 0
2399 | 0.2 | 0
2400 | 0.2 | 0
2401 | 0.2 | 0
2402 | 0.2 | 0
2403 | 0.2 | 0
2404 | 0.2 | 0
2405 | 0.2 | 0
2406 | 0.2 | 0
2407 | 0.2 | 0
2408 | 0.2 | 0
2409 | 0.2 | 0
2410 | 0.2 | 0
2411 | 0.2 | 0
2412 | 0.2 | 0
2413 | 0.2 | 0
2414 | 0.2 | 0
2415 | 0.2 | 0
2416 | 0.2 | 0
2417 | 0.2 | 0
2418 | 0.2 | 0
2419 | 0.2 | 0
2420 | 0.2 | 0
2421 | 0.2 | 0
2422 | 0.2 | 0
2423 | 0.2 | 0
2424 | 0.2 | 0
2425 | 0.2 | 0
2426 | 0.2 | 0
2427 | 0.2 | 0
2428 | 0.2 | 0
2429 | 0.2 | 0
2430 | 0.2 | 0
2431 | 0.2 | 0
2432 | 0.2 | 0
2433 | 0.2 | 0
2434 | 0.2 | 0
2435 | 0.2 | 0
2436 | 0.2 | 0
2437 | 0.2 | 0
2438 | 0.2 | 0
2439 | 0.2 | 0
2440 | 0.2 | 0
2441 | 0.2 | 0
2442 | 0.2 | 0
2443 | 0.2 | 0
2444 | 0.2 | 0
2445 | 0.2 | 0
2446 | 0.2 | 0
2447 | 0.2 | 0
2448 | 0.2 | 0
2449 | 0.2 | 0
2450 | 0.2 | 0
2451 | 0.2 | 0
2452 | 0.2 | 0
2453 | 0.2 | 0
2454 | 0.2 | 0
2455 | 0.2 | 0
2456 | 0.2 | 0
2457 | 0.2 | 0
2458 | 0.2 | 0
2459 | 0.2 | 0
2460 | 0.2 | 0
2461 | 0.2 | 0
2462 | 0.2 | 0
2463 | 0.2 | 0
2464 | 0.2 | 0
2465 | 0.2 | 0
2466 | 0.2 | 0
2467 | 0.2 | 0
2468 | 0.2 | 0
2469 | 0.2 | 0
2470 | 0.2 | 0
2471 | 0.2 | 0
2472 | 0.2 | 0
2473 | 0.2 | 0
2474 | 0.2 | 0
2475 | 0.2 | 0
2476 | 0.2 | 0
2477 | 0.2 | 0
2478 | 0.2 | 0
2479 | 0.2 | 0
2480 | 0.2 | 0
2481 | 0.2 | 0
2482 | 0.2 | 0
2483 | 0.2 | 0
2484 | 0.2 | 0
2485 | 0.2 | 0
2486 | 0.2 | 0
2487 | 0.2 | 0
2488 | 0.2 | 0
2489 | 0.2 | 0
2490 | 0.2 | 0
2491 | 0.2 | 0
2492 | 0.2 | 0
2493 | 0.2 | 0
2494 | 0.2 | 0
2495 | 0.2 | 0
2496 | 0.2 | 0
2497 | 0.2 | 0
2498 | 0.2 | 0
2499 | 0.2 | 0
2500 | 0.2 | 0
2501 | 0.2 | 0
2502 | 0.2 | 0
2503 | 0.2 | 0
2504 | 0.2 | 0
2505 | 0.2 | 0
2506 | 0.2 | 0
2507 | 0.2 | 0
2508 | 0.2 | 0
2509 | 0.2 | 0
2510 | 0.2 | 0
2511 | 0.2 | 0
2512 | 0.2 | 0
2513 | 0.2 | 0
2514 | 0.2 | 0
2515 | 0.2 | 0
2516 | 0.2 | 0
2517 | 0.2 | 0
2518 | 0.2 | 0
2519 | 0.2 | 0
2520 | 0.2 | 0
2521 | 0.2 | 0
2522 | 0.2 | 0
2523 | 0.2 | 0
2524 | 0.2 | 0
2525 | 0.2 | 0
2526 | 0.2 | 0
2527 | 0.2 | 0
2528 | 0.2 | 0
2529 | 0.2 | 0
2530 | 0.2 | 0
2531 | 0.2 | 0
2532 | 0.2 | 0
2533 | 0.2 | 0
2534 | 0.2 | 0
2535 | 0.2 | 0
2536 | 0.2 | 0
2537 | 0.2 | 0
2538 | 0.2 | 0
2539 | 0.2 | 0
2540 | 0.2 | 0
2541 | 0.2 | 0
2542 | 0.2 | 0
2543 | 0.2 | 0
2544 | 0.2 | 0
2545 | 0.2 | 0
2546 | 0.2 | 0
2547 | 0.2 | 0
2548 | 0.2 | 0
2549 | 0.2 | 0
2550 | 0.2 | 0
2551 | 0.2 | 0
2552 | 0.2 | 0
2553 | 0.2 | 0
2554 | 0.2 | 0
2555 | 0.2 | 0
2556 | 0.2 | 0
2557 | 0.2 | 0
2558 | 0.2 | 0
2559 | 0.2 | 0
2560 | 0.2 | 0
2561 | 0.2 | 0
2562 | 0.2 | 0
2563 | 0.2 | 0
2564 | 0.2 | 0
2565 | 0.2 | 0
2566 | 0.2 | 0
2567 | 0.2 | 0
2568 | 0.2 | 0
2569 | 0.2 | 0
2570 | 0.2 | 0
2571 | 0.2 | 0
2572 | 0.2 | 0
2573 | 0.2 | 0
2574 | 0.2 | 0
2575 | 0.2 | 0
2576 | 0.2 | 0
2577 | 0.2 | 0
2578 | 0.2 | 0
2579 | 0.2 | 0
2580 | 0.2 | 0
2581 | 0.2 | 0
2582 | 0.2 | 0
2583 | 0.2 | 0
2584 | 0.2 | 0
2585 | 0.2 | 0
2586 | 0.2 | 0
2587 | 0.2 | 0
2588 | 0.2 | 0
2589 | 0.2 | 0
2590 | 0.2 | 0
2591 | 0.2 | 0
2592 | 0.2 | 0
2593 | 0.2 | 0
2594 | 0.2 | 0
2595 | 0.2 | 0
2596 | 0.2 | 0
2597 | 0.2 | 0
2598 | 0.2 | 0
2599 | 0.2 | 0
2600 | 0.2 | 0
2601 | 0.2 | 0
2602 | 0.2 | 0
2603 | 0.2 | 0
2604 | 0.2 | 0
2605 | 0.2 | 0
2606 | 0.2 | 0
2607 | 0.2 | 0
2608 | 0.2 | 0
2609 | 0.2 | 0
2610 | 0.2 | 0
2611 | 0.2 | 0
2612 | 0.2 | 0
2613 | 0.2 | 0
2614 | 0.2 | 0
2615 | 0.2 | 0
2616 | 0.2 | 0
2617 | 0.2 | 0
2618 | 0.2 | 0
2619 | 0.2 | 0
2620 | 0.2 | 0
2621 | 0.2 | 0
2622 | 0.2 | 0
2623 | 0.2 | 0
2624 | 0.2 | 0
2625 | 0.2 | 0
2626 | 0.2 | 0
2627 | 0.2 | 0
2628 | 0.2 | 0
2629 | 0.2 | 0
2630 | 0.2 | 0
2631 | 0.2 | 0
2632 | 0.2 | 0
2633 | 0.2 | 0
2634 | 0.2 | 0
2635 | 0.2 | 0
2636 | 0.2 | 0
2637 | 0.2 | 0
2638 | 0.2 | 0
2639 | 0.2 | 0
2640 | 0.2 | 0
2641 | 0.2 | 0
2642 | 0.2 | 0
2643 | 0.2 | 0
2644 | 0.2 | 0
2645 | 0.2 | 0
2646 | 0.2 | 0
2647 | 0.2 | 0
2648 | 0.2 | 0
2649 | 0.2 | 0
2650 | 0.2 | 0
2651 | 0.2 | 0
2652 | 0.2 | 0
2653 | 0.2 | 0
2654 | 0.2 | 0
2655 | 0.2 | 0
2656 | 0.2 | 0
2657 | 0.2 | 0
2658 | 0.2 | 0
2659 | 0.2 | 0
2660 | 0.2 | 0
2661 | 0.2 | 0
2662 | 0.2 | 0
2663 | 0.2 | 0
2664 | 0.2 | 0
2665 | 0.2 | 0
2666 | 0.2 | 0
2667 | 0.2 | 0
2668 | 0.2 | 0
2669 | 0.2 | 0
2670 | 0.2 | 0
2671 | 0.2 | 0
2672 | 0.2 | 0
2673 | 0.2 | 0
2674 | 0.2 | 0
2675 | 0.2 | 0
2676 | 0.2 | 0
2677 | 0.2 | 0
2678 | 0.2 | 0
2679 | 0.2 | 0
2680 | 0.2 | 0
2681 | 0.2 | 0
2682 | 0.2 | 0
2683 | 0.2 | 0
2684 | 0.2 | 0
2685 | 0.2 | 0
2686 | 0.2 | 0
2687 | 0.2 | 0
2688 | 0.2 | 0
2689 | 0.2 | 0
2690 | 0.2 | 0
2691 | 0.2 | 0
2692 | 0.2 | 0
2693 | 0.2 | 0
2694 | 0.2 | 0
2695 | 0.2 | 0
2696 | 0.2 | 0
2697 | 0.2 | 0
2698 | 0.2 | 0
2699 | 0.2 | 0
2700 | 0.2 | 0
2701 | 0.2 | 0
2702 | 0.2 | 0
2703 | 0.2 | 0
2704 | 0.2 | 0
2705 | 0.2 | 0
2706 | 0.2 | 0
2707 | 0.2 | 0
2708 | 0.2 | 0
2709 | 0.2 | 0
2710 | 0.2 | 0
2711 | 0.2 | 0
2712 | 0.2 | 0
2713 | 0.2 | 0
2714 | 0.2 | 0
2715 | 0.2 | 0
2716 | 0.2 | 0
2717 | 0.2 | 0
2718 | 0.2 | 0
2719 | 0.2 | 0
2720 | 0.2 | 0
2721 | 0.2 | 0
2722 | 0.2 | 0
2723 | 0.2 | 0
2724 | 0.2 | 0
2725 | 0.2 | 0
2726 | 0.2 | 0
2727 | 0.2 | 0
2728 | 0.2 | 0
2729 | 0.2 | 0
2730 | 0.2 | 0
2731 | 0.2 | 0
2732 | 0.2 | 0
2733 | 0.2 | 0
2734 | 0.2 | 0
2735 | 0.2 | 0
2736 | 0.2 | 0
2737 | 0.2 | 0
2738 | 0.2 | 0
2739 | 0.2 | 0
2740 | 0.2 | 0
2741 | 0.2 | 0
2742 | 0.2 | 0
2743 | 0.2 | 0
2744 | 0.2 | 0
2745 | 0.2 | 0
2746 | 0.2 | 0
2747 | 0.2 | 0
2748 | 0.2 | 0
2749 | 0.2 | 0
2750 | 0.2 | 0
2751 | 0.2 | 0
2752 | 0.2 | 0
2753 | 0.2 | 0
2754 | 0.2 | 0
2755 | 0.2 | 0
2756 | 0.2 | 0
2757 | 0.2 | 0
2758 | 0.2 | 0
2759 | 0.2 | 0
2760 | 0.2 | 0
2761 | 0.2 | 0
2762 | 0.2 | 0
2763 | 0.2 | 0
2764 | 0.2 | 0
2765 | 0.2 | 0
2766 | 0.2 | 0
2767 | 0.2 | 0
2768 | 0.2 | 0
2769 | 0.2 | 0
2770 | 0.2 | 0
2771 | 0.2 | 0
2772 | 0.2 | 0
2773 | 0.2 | 0
2774 | 0.2 | 0
2775 | 0.2 | 0
2776 | 0.2 | 0
2777 | 0.2 | 0
2778 | 0.2 | 0
2779 | 0.2 | 0
2780 | 0.2 | 0
2781 | 0.2 | 0
2782 | 0.2 | 0
2783 | 0.2 | 0
2784 | 0.2 | 0
2785 | 0.2 | 0
2786 | 0.2 | 0
2787 | 0.2 | 0
2788 | 0.2 | 0
2789 | 0.2 | 0
2790 | 0.2 | 0
2791 | 0.2 | 0
2792 | 0.2 | 0
2793 | 0.2 | 0
2794 | 0.2 | 0
2795 | 0.2 | 0
2796 | 0.2 | 0
2797 | 0.2 | 0
2798 | 0.2 | 0
2799 | 0.2 | 0
2800 | 0.2 | 0
2801 | 0.2 | 0
2802 | 0.2 | 0
2803 | 0.2 | 0
2804 | 0.2 | 0
2805 | 0.2 | 0
2806 | 0.2 | 0
2807 | 0.2 | 0
2808 | 0.2 | 0
2809 | 0.2 | 0
2810 | 0.2 | 0
2811 | 0.2 | 0
2812 | 0.2 | 0
2813 | 0.2 | 0
2814 | 0.2 | 0
2815 | 0.2 | 0
2816 | 0.2 | 0
2817 | 0.2 | 0
2818 | 0.2 | 0
2819 | 0.2 | 0
2820 | 0.2 | 0
2821 | 0.2 | 0
2822 | 0.2 | 0
2823 | 0.2 | 0
2824 | 0.2 | 0
2825 | 0.2 | 0
2826 | 0.2 | 0
2827 | 0.2 | 0
2828 | 0.2 | 0
2829 | 0.2 | 0
2830 | 0.2 | 0
2831 | 0.2 | 0
2832 | 0.2 | 0
2833 | 0.2 | 0
2834 | 0.2 | 0
2835 | 0.2 | 0
2836 | 0.2 | 0
2837 | 0.2 | 0
2838 | 0.2 | 0
2839 | 0.2 | 0
2840 | 0.2 | 0
2841 | 0.2 | 0
2842 | 0.2 | 0
2843 | 0.2 | 0
2844 | 0.2 | 0
2845 | 0.2 | 0
2846 | 0.2 | 0
2847 | 0.2 | 0
2848 | 0.2 | 0
2849 | 0.2 | 0
2850 | 0.2 | 0
2851 | 0.2 | 0
2852 | 0.2 | 0
2853 | 0.2 | 0
2854 | 0.2 | 0
2855 | 0.2 | 0
2856 | 0.2 | 0
2857 | 0.2 | 0
2858 | 0.2 | 0
2859 | 0.2 | 0
2860 | 0.2 | 0
2861 | 0.2 | 0
2862 | 0.2 | 0
2863 | 0.2 | 0
2864 | 0.2 | 0
2865 | 0.2 | 0
2866 | 0.2 | 0
2867 | 0.2 | 0
2868 | 0.2 | 0
2869 | 0.2 | 0
2870 | 0.2 | 0
2871 | 0.2 | 0
2872 | 0.2 | 0
2873 | 0.2 | 0
2874 | 0.2 | 0
2875 | 0.2 | 0
2876 | 0.2 | 0
2877 | 0.2 | 0
2878 | 0.2 | 0
2879 | 0.2 | 0
2880 | 0.2 | 0
2881 | 0.2 | 0
2882 | 0.2 | 0
2883 | 0.2 | 0
2884 | 0.2 | 0
2885 | 0.2 | 0
2886 | 0.2 | 0
2887 | 0.2 | 0
2888 | 0.2 | 0
2889 | 0.2 | 0
2890 | 0.2 | 0
2891 | 0.2 | 0
2892 | 0.2 | 0
2893 | 0.2 | 0
2894 | 0.2 | 0
2895 | 0.2 | 0
2896 | 0.2 | 0
2897 | 0.2 | 0
2898 | 0.2 | 0
2899 | 0.2 | 0
2900 | 0.2 | 0
2901 | 0.2 | 0
2902 | 0.2 | 0
2903 | 0.2 | 0
2904 | 0.2 | 0
2905 | 0.2 | 0
2906 | 0.2 | 0
2907 | 0.2 | 0
2908 | 0.2 | 0
2909 | 0.2 | 0
2910 | 0.2 | 0
2911 | 0.2 | 0
2912 | 0.2 | 0
2913 | 0.2 | 0
2914 | 0.2 | 0
2915 | 0.2 | 0
2916 | 0.2 | 0
2917 | 0.2 | 0
2918 | 0.2 | 0
2919 | 0.2 | 0
2920 | 0.2 | 0
2921 | 0.2 | 0
2922 | 0.2 | 0
2923 | 0.2 | 0
2924 | 0.2 | 0
2925 | 0.2 | 0
2926 | 0.2 | 0
2927 | 0.2 | 0
2928 | 0.2 | 0
2929 | 0.2 | 0
2930 | 0.2 | 0
2931 | 0.2 | 0
2932 | 0.2 | 0
2933 | 0.2 | 0
2934 | 0.2 | 0
2935 | 0.2 | 0
2936 | 0.2 | 0
2937 | 0.2 | 0
2938 | 0.2 | 0
2939 | 0.2 | 0
2940 | 0.2 | 0
2941 | 0.2 | 0
2942 | 0.2 | 0
2943 | 0.2 | 0
2944 | 0.2 | 0
2945 | 0.2 | 0
2946 | 0.2 | 0
2947 | 0.2 | 0
2948 | 0.2 | 0
2949 | 0.2 | 0
2950 | 0.2 | 0
2951 | 0.2 | 0
2952 | 0.2 | 0
2953 | 0.2 | 0
2954 | 0.2 | 0
2955 | 0.2 | 0
2956 | 0.2 | 0
2957 | 0.2 | 0
2958 | 0.2 | 0
2959 | 0.2 | 0
2960 | 0.2 | 0
2961 | 0.2 | 0
2962 | 0.2 | 0
2963 | 0.2 | 0
2964 | 0.2 | 0
2965 | 0.2 | 0
2966 | 0.2 | 0
2967 | 0.2 | 0
2968 | 0.2 | 0
2969 | 0.2 | 0
2970 | 0.2 | 0
2971 | 0.2 | 0
2972 | 0.2 | 0
2973 | 0.2 | 0
2974 | 0.2 | 0
2975 | 0.2 | 0
2976 | 0.2 | 0
2977 | 0.2 | 0
2978 | 0.2 | 0
2979 | 0.2 | 0
2980 | 0.2 | 0
2981 | 0.2 | 0
2982 | 0.2 | 0
2983 | 0.2 | 0
2984 | 0.2 | 0
2985 | 0.2 | 0
2986 | 0.2 | 0
2987 | 0.2 | 0
2988 | 0.2 | 0
2989 | 0.2 | 0
2990 | 0.2 | 0
2991 | 0.2 | 0
2992 | 0.2 | 0
2993 | 0.2 | 0
2994 | 0.2 | 0
2995 | 0.2 | 0
2996 | 0.2 | 0
2997 | 0.2 | 0
2998 | 0.2 | 0
2999 | 0.2 | 0
3000 | 0.2 | 0
3001 | 0.2 | 0
3002 | 0.2 | 0
3003 | 0.2 | 0
3004 | 0.2 | 0
3005 | 0.2 | 0
3006 | 0.2 | 0
3007 | 0.2 | 0
3008 | 0.2 | 0
3009 | 0.2 | 0
3010 | 0.2 | 0
3011 | 0.2 | 0
3012 | 0.2 | 0
3013 | 0.2 | 0
3014 | 0.2 | 0
3015 | 0.2 | 0
3016 | 0.2 | 0
3017 | 0.2 | 0
3018 | 0.2 | 0
3019 | 0.2 | 0
3020 | 0.2 | 0
3021 | 0.2 | 0
3022 | 0.2 | 0
3023 | 0.2 | 0
3024 | 0.2 | 0
3025 | 0.2 | 0
3026 | 0.2 | 0
3027 | 0.2 | 0
3028 | 0.2 | 0
3029 | 0.2 | 0
3030 | 0.2 | 0
3031 | 0.2 | 0
3032 | 0.2 | 0
3033 | 0.2 | 0
3034 | 0.2 | 0
3035 | 0.2 | 0
3036 | 0.2 | 0
3037 | 0.2 | 0
3038 | 0.2 | 0
3039 | 0.2 | 0
3040 | 0.2 | 0
3041 | 0.2 | 0
3042 | 0.2 | 0
3043 | 0.2 | 0
3044 | 0.2 | 0
3045 | 0.2 | 0
3046 | 0.2 | 0
3047 | 0.2 | 0
3048 | 0.2 | 0
3049 | 0.2 | 0
3050 | 0.2 | 0
3051 | 0.2 | 0
3052 | 0.2 | 0
3053 | 0.2 | 0
3054 | 0.2 | 0
3055 | 0.2 | 0
3056 | 0.2 | 0
3057 | 0.2 | 0
3058 | 0.2 | 0
3059 | 0.2 | 0
3060 | 0.2 | 0
3061 | 0.2 | 0
3062 | 0.2 | 0
3063 | 0.2 | 0
3064 | 0.2 | 0
3065 | 0.2 | 0
3066 | 0.2 | 0
3067 | 0.2 | 0
3068 | 0.2 | 0
3069 | 0.2 | 0
3070 | 0.2 | 0
3071 | 0.2 | 0
3072 | 0.2 | 0
3073 | 0.2 | 0
3074 | 0.2 | 0
3075 | 0.2 | 0
3076 | 0.2 | 0
3077 | 0.2 | 0
3078 | 0.2 | 0
3079 | 0.2 | 0
3080 | 0.2 | 0
3081 | 0.2 | 0
3082 | 0.2 | 0
3083 | 0.2 | 0
3084 | 0.2 | 0
3085 | 0.2 | 0
3086 | 0.2 | 0
3087 | 0.2 | 0
3088 | 0.2 | 0
3089 | 0.2 | 0
3090 | 0.2 | 0
3091 | 0.2 | 0
3092 | 0.2 | 0
3093 | 0.2 | 0
3094 | 0.2 | 0
3095 | 0.2 | 0
3096 | 0.2 | 0
3097 | 0.2 | 0
3098 | 0.2 | 0
3099 | 0.2 | 0
3100 | 0.2 | 0
3101 | 0.2 | 0
3102 | 0.2 | 0
3103 | 0.2 | 0
3104 | 0.2 | 0
3105 | 0.2 | 0
3106 | 0.2 | 0
3107 | 0.2 | 0
3108 | 0.2 | 0
3109 | 0.2 | 0
3110 | 0.2 | 0
3111 | 0.2 | 0
3112 | 0.2 | 0
3113 | 0.2 | 0
3114 | 0.2 | 0
3115 | 0.2 | 0
3116 | 0.2 | 0
3117 | 0.2 | 0
3118 | 0.2 | 0
3119 | 0.2 | 0
3120 | 0.2 | 0
3121 | 0.2 | 0
3122 | 0.2 | 0
3123 | 0.2 | 0
3124 | 0.2 | 0
3125 | 0.2 | 0
3126 | 0.2 | 0
3127 | 0.2 | 0
3128 | 0.2 | 0
3129 | 0.2 | 0
3130 | 0.2 | 0
3131 | 0.2 | 0
3132 | 0.2 | 0
3133 | 0.2 | 0
3134 | 0.2 | 0
3135 | 0.2 | 0
3136 | 0.2 | 0
3137 | 0.2 | 0
3138 | 0.2 | 0
3139 | 0.2 | 0
3140 | 0.2 | 0
3141 | 0.2 | 0
3142 | 0.2 | 0
3143 | 0.2 | 0
3144 | 0.2 | 0
3145 | 0.2 | 0
3146 | 0.2 | 0
3147 | 0.2 | 0
3148 | 0.2 | 0
3149 | 0.2 | 0
3150 | 0.2 | 0
3151 | 0.2 | 0
3152 | 0.2 | 0
3153 | 0.2 | 0
3154 | 0.2 | 0
3155 | 0.2 | 0
3156 | 0.2 | 0
3157 | 0.2 | 0
3158 | 0.2 | 0
3159 | 0.2 | 0
3160 | 0.2 | 0
3161 | 0.2 | 0
3162 | 0.2 | 0
3163 | 0.2 | 0
3164 | 0.2 | 0
3165 | 0.2 | 0
3166 | 0.2 | 0
3167 | 0.2 | 0
3168 | 0.2 | 0
3169 | 0.2 | 0
3170 | 0.2 | 0
3171 | 0.2 | 0
3172 | 0.2 | 0
3173 | 0.2 | 0
3174 | 0.2 | 0
3175 | 0.2 | 0
3176 | 0.2 | 0
3177 | 0.2 | 0
3178 | 0.2 | 0
3179 | 0.2 | 0
3180 | 0.2 | 0
3181 | 0.2 | 0
3182 | 0.2 | 0
3183 | 0.2 | 0
3184 | 0.2 | 0
3185 | 0.2 | 0
3186 | 0.2 | 0
3187 | 0.2 | 0
3188 | 0.2 | 0
3189 | 0.2 | 0
3190 | 0.2 | 0
3191 | 0.2 | 0
3192 | 0.2 | 0
3193 | 0.2 | 0
3194 | 0.2 | 0
3195 | 0.2 | 0
3196 | 0.2 | 0
3197 | 0.2 | 0
3198 | 0.2 | 0
3199 | 0.2 | 0
3200 | 0.2 | 0
3201 | 0.2 | 0
3202 | 0.2 | 0
3203 | 0.2 | 0
3204 | 0.2 | 0
3205 | 0.2 | 0
3206 | 0.2 | 0
3207 | 0.2 | 0
3208 | 0.2 | 0
3209 | 0.2 | 0
3210 | 0.2 | 0
3211 | 0.2 | 0
3212 | 0.2 | 0
3213 | 0.2 | 0
3214 | 0.2 | 0
3215 | 0.2 | 0
3216 | 0.2 | 0
3217 | 0.2 | 0
3218 | 0.2 | 0
3219 | 0.2 | 0
3220 | 0.2 | 0
3221 | 0.2 | 0
3222 | 0.2 | 0
3223 | 0.2 | 0
3224 | 0.2 | 0
3225 | 0.2 | 0
3226 | 0.2 | 0
3227 | 0.2 | 0
3228 | 0.2 | 0
3229 | 0.2 | 0
3230 | 0.2 | 0
3231 | 0.2 | 0
3232 | 0.2 | 0
3233 | 0.2 | 0
3234 | 0.2 | 0
3235 | 0.2 | 0
3236 | 0.2 | 0
3237 | 0.2 | 0
3238 | 0.2 | 0
3239 | 0.2 | 0
3240 | 0.2 | 0
3241 | 0.2 | 0
3242 | 0.2 | 0
3243 | 0.2 | 0
3244 | 0.2 | 0
3245 | 0.2 | 0
3246 | 0.2 | 0
3247 | 0.2 | 0
3248 | 0.2 | 0
3249 | 0.2 | 0
3250 | 0.2 | 0
3251 | 0.2 | 0
3252 | 0.2 | 0
3253 | 0.2 | 0
3254 | 0.2 | 0
3255 | 0.2 | 0
3256 | 0.2 | 0
3257 | 0.2 | 0
3258 | 0.2 | 0
3259 | 0.2 | 0
3260 | 0.2 | 0
3261 | 0.2 | 0
3262 | 0.2 | 0
3263 | 0.2 | 0
3264 | 0.2 | 0
3265 | 0.2 | 0
3266 | 0.2 | 0
3267 | 0.2 | 0
3268 | 0.2 | 0
3269 | 0.2 | 0
3270 | 0.2 | 0
3271 | 0.2 | 0
3272 | 0.2 | 0
3273 | 0.2 | 0
3274 | 0.2 | 0
3275 | 0.2 | 0
3276 | 0.2 | 0
3277 | 0.2 | 0
3278 | 0.2 | 0
3279 | 0.2 | 0
3280 | 0.2 | 0
3281 | 0.2 | 0
3282 | 0.2 | 0
3283 | 0.2 | 0
3284 | 0.2 | 0
3285 | 0.2 | 0
3286 | 0.2 | 0
3287 | 0.2 | 0
3288 | 0.2 | 0
3289 | 0.2 | 0
3290 | 0.2 | 0
3291 | 0.2 | 0
3292 | 0.2 | 0
3293 | 0.2 | 0
3294 | 0.2 | 0
3295 | 0.2 | 0
3296 | 0.2 | 0
3297 | 0.2 | 0
3298 | 0.2 | 0
3299 | 0.2 | 0
3300 | 0.2 | 0
3301 | 0.2 | 0
3302 | 0.2 | 0
3303 | 0.2 | 0
3304 | 0.2 | 0
3305 | 0.2 | 0
3306 | 0.2 | 0
3307 | 0.2 | 0
3308 | 0.2 | 0
3309 | 0.2 | 0
3310 | 0.2 | 0
3311 | 0.2 | 0
3312 | 0.2 | 0
3313 | 0.2 | 0
3314 | 0.2 | 0
3315 | 0.2 | 0
3316 | 0.2 | 0
3317 | 0.2 | 0
3318 | 0.2 | 0
3319 | 0.2 | 0
3320 | 0.2 | 0
3321 | 0.2 | 0
3322 | 0.2 | 0
3323 | 0.2 | 0
3324 | 0.2 | 0
3325 | 0.2 | 0
3326 | 0.2 | 0
3327 | 0.2 | 0
3328 | 0.2 | 0
3329 | 0.2 | 0
3330 | 0.2 | 0
3331 | 0.2 | 0
3332 | 0.2 | 0
3333 | 0.2 | 0
3334 | 0.2 | 0
3335 | 0.2 | 0
3336 | 0.2 | 0
3337 | 0.2 | 0
3338 | 0.2 | 0
3339 | 0.2 | 0
3340 | 0.2 | 0
3341 | 0.2 | 0
3342 | 0.2 | 0
3343 | 0.2 | 0
3344 | 0.2 | 0
3345 | 0.2 | 0
3346 | 0.2 | 0
3347 | 0.2 | 0
3348 | 0.2 | 0
3349 | 0.2 | 0
3350 | 0.2 | 0
3351 | 0.2 | 0
3352 | 0.2 | 0
3353 | 0.2 | 0
3354 | 0.2 | 0
3355 | 0.2 | 0
3356 | 0.2 | 0
3357 | 0.2 | 0
3358 | 0.2 | 0
3359 | 0.2 | 0
3360 | 0.2 | 0
3361 | 0.2 | 0
3362 | 0.2 | 0
3363 | 0.2 | 0
3364 | 0.2 | 0
3365 | 0.2 | 0
3366 | 0.2 | 0
3367 | 0.2 | 0
3368 | 0.2 | 0
3369 | 0.2 | 0
3370 | 0.2 | 0
3371 | 0.2 | 0
3372 | 0.2 | 0
3373 | 0.2 | 0
3374 | 0.2 | 0
3375 | 0.2 | 0
3376 | 0.2 | 0
3377 | 0.2 | 0
3378 | 0.2 | 0
3379 | 0.2 | 0
3380 | 0.2 | 0
3381 | 0.2 | 0
3382 | 0.2 | 0
3383 | 0.2 | 0
3384 | 0.2 | 0
3385 | 0.2 | 0
3386 | 0.2 | 0
3387 | 0.2 | 0
3388 | 0.2 | 0
3389 | 0.2 | 0
3390 | 0.2 | 0
3391 | 0.2 | 0
3392 | 0.2 | 0
3393 | 0.2 | 0
3394 | 0.2 | 0
3395 | 0.2 | 0
3396 | 0.2 | 0
3397 | 0.2 | 0
3398 | 0.2 | 0
3399 | 0.2 | 0
3400 | 0.2 | 0
3401 | 0.2 | 0
3402 | 0.2 | 0
3403 | 0.2 | 0
3404 | 0.2 | 0
3405 | 0.2 | 0
3406 | 0.2 | 0
3407 | 0.2 | 0
3408 | 0.2 | 0
3409 | 0.2 | 0
3410 | 0.2 | 0
3411 | 0.2 | 0
3412 | 0.2 | 0
3413 | 0.2 | 0
3414 | 0.2 | 0
3415 | 0.2 | 0
3416 | 0.2 | 0
3417 | 0.2 | 0
3418 | 0.2 | 0
3419 | 0.2 | 0
3420 | 0.2 | 0
3421 | 0.2 | 0
3422 | 0.2 | 0
3423 | 0.2 | 0
3424 | 0.2 | 0
3425 | 0.2 | 0
3426 | 0.2 | 0
3427 | 0.2 | 0
3428 | 0.2 | 0
3429 | 0.2 | 0
3430 | 0.2 | 0
3431 | 0.2 | 0
3432 | 0.2 | 0
3433 | 0.2 | 0
3434 | 0.2 | 0
3435 | 0.2 | 0
3436 | 0.2 | 0
3437 | 0.2 | 0
3438 | 0.2 | 0
3439 | 0.2 | 0
3440 | 0.2 | 0
3441 | 0.2 | 0
3442 | 0.2 | 0
3443 | 0.2 | 0
3444 | 0.2 | 0
3445 | 0.2 | 0
3446 | 0.2 | 0
3447 | 0.2 | 0
3448 | 0.2 | 0
3449 | 0.2 | 0
3450 | 0.2 | 0
3451 | 0.2 | 0
3452 | 0.2 | 0
3453 | 0.2 | 0
3454 | 0.2 | 0
3455 | 0.2 | 0
3456 | 0.2 | 0
3457 | 0.2 | 0
3458 | 0.2 | 0
3459 | 0.2 | 0
3460 | 0.2 | 0
3461 | 0.2 | 0
3462 | 0.2 | 0
3463 | 0.2 | 0
3464 | 0.2 | 0
3465 | 0.2 | 0
3466 | 0.2 | 0
3467 | 0.2 | 0
3468 | 0.2 | 0
3469 | 0.2 | 0
3470 | 0.2 | 0
3471 | 0.2 | 0
3472 | 0.2 | 0
3473 | 0.2 | 0
3474 | 0.2 | 0
3475 | 0.2 | 0
3476 | 0.2 | 0
3477 | 0.2 | 0
3478 | 0.2 | 0
3479 | 0.2 | 0
3480 | 0.2 | 0
3481 | 0.2 | 0
3482 | 0.2 | 0
3483 | 0.2 | 0
3484 | 0.2 | 0
3485 | 0.2 | 0
3486 | 0.2 | 0
3487 | 0.2 | 0
3488 | 0.2 | 0
3489 | 0.2 | 0
3490 | 0.2 | 0
3491 | 0.2 | 0
3492 | 0.2 | 0
3493 | 0.2 | 0
3494 | 0.2 | 0
3495 | 0.2 | 0
3496 | 0.2 | 0
3497 | 0.2 | 0
3498 | 0.2 | 0
3499 | 0.2 | 0
3500 | 0.2 | 0
3501 | 0.2 | 0
3502 | 0.2 | 0
3503 | 0.2 | 0
3504 | 0.2 | 0
3505 | 0.2 | 0
3506 | 0.2 | 0
3507 | 0.2 | 0
3508 | 0.2 | 0
3509 | 0.2 | 0
3510 | 0.2 | 0
3511 | 0.2 | 0
3512 | 0.2 | 0
3513 | 0.2 | 0
3514 | 0.2 | 0
3515 | 0.2 | 0
3516 | 0.2 | 0
3517 | 0.2 | 0
3518 | 0.2 | 0
3519 | 0.2 | 0
3520 | 0.2 | 0
3521 | 0.2 | 0
3522 | 0.2 | 0
3523 | 0.2 | 0
3524 | 0.2 | 0
3525 | 0.2 | 0
3526 | 0.2 | 0
3527 | 0.2 | 0
3528 | 0.2 | 0
3529 | 0.2 | 0
3530 | 0.2 | 0
3531 | 0.2 | 0
3532 | 0.2 | 0
3533 | 0.2 | 0
3534 | 0.2 | 0
3535 | 0.2 | 0
3536 | 0.2 | 0
3537 | 0.2 | 0
3538 | 0.2 | 0
3539 | 0.2 | 0
3540 | 0.2 | 0
3541 | 0.2 | 0
3542 | 0.2 | 0
3543 | 0.2 | 0
3544 | 0.2 | 0
3545 | 0.2 | 0
3546 | 0.2 | 0
3547 | 0.2 | 0
3548 | 0.2 | 0
3549 | 0.2 | 0
3550 | 0.2 | 0
3551 | 0.2 | 0
3552 | 0.2 | 0
3553 | 0.2 | 0
3554 | 0.2 | 0
3555 | 0.2 | 0
3556 | 0.2 | 0
3557 | 0.2 | 0
3558 | 0.2 | 0
3559 | 0.2 | 0
3560 | 0.2 | 0
3561 | 0.2 | 0
3562 | 0.2 | 0
3563 | 0.2 | 0
3564 | 0.2 | 0
3565 | 0.2 | 0
3566 | 0.2 | 0
3567 | 0.2 | 0
3568 | 0.2 | 0
3569 | 0.2 | 0
3570 | 0.2 | 0
3571 | 0.2 | 0
3572 | 0.2 | 0
3573 | 0.2 | 0
3574 | 0.2 | 0
3575 | 0.2 | 0
3576 | 0.2 | 0
3577 | 0.2 | 0
3578 | 0.2 | 0
3579 | 0.2 | 0
3580 | 0.2 | 0
3581 | 0.2 | 0
3582 | 0.2 | 0
3583 | 0.2 | 0
3584 | 0.2 | 0
3585 | 0.2 | 0
3586 | 0.2 | 0
3587 | 0.2 | 0
3588 | 0.2 | 0
3589 | 0.2 | 0
3590 | 0.2 | 0
3591 | 0.2 | 0
3592 | 0.2 | 0
3593 | 0.2 | 0
3594 | 0.2 | 0
3595 | 0.2 | 0
3596 | 0.2 | 0
3597 | 0.2 | 0
3598 | 0.2 | 0
3599 | 0.2 | 0
3600 | 0.2 | 0
3601 | 0.2 | 0
3602 | 0.2 | 0
3603 | 0.2 | 0
3604 | 0.2 | 0
3605 | 0.2 | 0
3606 | 0.2 | 0
3607 | 0.2 | 0
3608 | 0.2 | 0
3609 | 0.2 | 0
3610 | 0.2 | 0
3611 | 0.2 | 0
3612 | 0.2 | 0
3613 | 0.2 | 0
3614 | 0.2 | 0
3615 | 0.2 | 0
3616 | 0.2 | 0
3617 | 0.2 | 0
3618 | 0.2 | 0
3619 | 0.2 | 0
3620 | 0.2 | 0
3621 | 0.2 | 0
3622 | 0.2 | 0
3623 | 0.2 | 0
3624 | 0.2 | 0
3625 | 0.2 | 0
3626 | 0.2 | 0
3627 | 0.2 | 0
3628 | 0.2 | 0
3629 | 0.2 | 0
3630 | 0.2 | 0
3631 | 0.2 | 0
3632 | 0.2 | 0
3633 | 0.2 | 0
3634 | 0.2 | 0
3635 | 0.2 | 0
3636 | 0.2 | 0
3637 | 0.2 | 0
3638 | 0.2 | 0
3639 | 0.2 | 0
3640 | 0.2 | 0
3641 | 0.2 | 0
3642 | 0.2 | 0
3643 | 0.2 | 0
3644 | 0.2 | 0
3645 | 0.2 | 0
3646 | 0.2 | 0
3647 | 0.2 | 0
3648 | 0.2 | 0
3649 | 0.2 | 0
3650 | 0.2 | 0
3651 | 0.2 | 0
3652 | 0.2 | 0
3653 | 0.2 | 0
3654 | 0.2 | 0
3655 | 0.2 | 0
3656 | 0.2 | 0
3657 | 0.2 | 0
3658 | 0.2 | 0
3659 | 0.2 | 0
3660 | 0.2 | 0
3661 | 0.2 | 0
3662 | 0.2 | 0
3663 | 0.2 | 0
3664 | 0.2 | 0
3665 | 0.2 | 0
3666 | 0.2 | 0
3667 | 0.2 | 0
3668 | 0.2 | 0
3669 | 0.2 | 0
3670 | 0.2 | 0
3671 | 0.2 | 0
3672 | 0.2 | 0
3673 | 0.2 | 0
3674 | 0.2 | 0
3675 | 0.2 | 0
3676 | 0.2 | 0
3677 | 0.2 | 0
3678 | 0.2 | 0
3679 | 0.2 | 0
3680 | 0.2 | 0
3681 | 0.2 | 0
3682 | 0.2 | 0
3683 | 0.2 | 0
3684 | 0.2 | 0
3685 | 0.2 | 0
3686 | 0.2 | 0
3687 | 0.2 | 0
3688 | 0.2 | 0
3689 | 0.2 | 0
3690 | 0.2 | 0
3691 | 0.2 | 0
3692 | 0.2 | 0
3693 | 0.2 | 0
3694 | 0.2 | 0
3695 | 0.2 | 0
3696 | 0.2 | 0
3697 | 0.2 | 0
3698 | 0.2 | 0
3699 | 0.2 | 0
3700 | 0.2 | 0
3701 | 0.2 | 0
3702 | 0.2 | 0
3703 | 0.2 | 0
3704 | 0.2 | 0
3705 | 0.2 | 0
3706 | 0.2 | 0
3707 | 0.2 | 0
3708 | 0.2 | 0
3709 | 0.2 | 0
3710 | 0.2 | 0
3711 | 0.2 | 0
3712 | 0.2 | 0
3713 | 0.2 | 0
3714 | 0.2 | 0
3715 | 0.2 | 0
3716 | 0.2 | 0
3717 | 0.2 | 0
3718 | 0.2 | 0
3719 | 0.2 | 0
3720 | 0.2 | 0
3721 | 0.2 | 0
3722 | 0.2 | 0
3723 | 0.2 | 0
3724 | 0.2 | 0
3725 | 0.2 | 0
3726 | 0.2 | 0
3727 | 0.2 | 0
3728 | 0.2 | 0
3729 | 0.2 | 0
3730 | 0.2 | 0
3731 | 0.2 | 0
3732 | 0.2 | 0
3733 | 0.2 | 0
3734 | 0.2 | 0
3735 | 0.2 | 0
3736 | 0.2 | 0
3737 | 0.2 | 0
3738 | 0.2 | 0
3739 | 0.2 | 0
3740 | 0.2 | 0
3741 | 0.2 | 0
3742 | 0.2 | 0
3743 | 0.2 | 0
3744 | 0.2 | 0
3745 | 0.2 | 0
3746 | 0.2 | 0
3747 | 0.2 | 0
3748 | 0.2 | 0
3749 | 0.2 | 0
3750 | 0.2 | 0
3751 | 0.2 | 0
3752 | 0.2 | 0
3753 | 0.2 | 0
3754 | 0.2 | 0
3755 | 0.2 | 0
3756 | 0.2 | 0
3757 | 0.2 | 0
3758 | 0.2 | 0
3759 | 0.2 | 0
3760 | 0.2 | 0
3761 | 0.2 | 0
3762 | 0.2 | 0
3763 | 0.2 | 0
3764 | 0.2 | 0
3765 | 0.2 | 0
3766 | 0.2 | 0
3767 | 0.2 | 0
3768 | 0.2 | 0
3769 | 0.2 | 0
3770 | 0.2 | 0
3771 | 0.2 | 0
3772 | 0.2 | 0
3773 | 0.2 | 0
3774 | 0.2 | 0
3775 | 0.2 | 0
3776 | 0.2 | 0
3777 | 0.2 | 0
3778 | 0.2 | 0
3779 | 0.2 | 0
3780 | 0.2 | 0
3781 | 0.2 | 0
3782 | 0.2 | 0
3783 | 0.2 | 0
3784 | 0.2 | 0
3785 | 0.2 | 0
3786 | 0.2 | 0
3787 | 0.2 | 0
3788 | 0.2 | 0
3789 | 0.2 | 0
3790 | 0.2 | 0
3791 | 0.2 | 0
3792 | 0.2 | 0
3793 | 0.2 | 0
3794 | 0.2 | 0
3795 | 0.2 | 0
3796 | 0.2 | 0
3797 | 0.2 | 0
3798 | 0.2 | 0
3799 | 0.2 | 0
3800 | 0.2 | 0
3801 | 0.2 | 0
3802 | 0.2 | 0
3803 | 0.2 | 0
3804 | 0.2 | 0
3805 | 0.2 | 0
3806 | 0.2 | 0
3807 | 0.2 | 0
3808 | 0.2 | 0
3809 | 0.2 | 0
3810 | 0.2 | 0
3811 | 0.2 | 0
3812 | 0.2 | 0
3813 | 0.2 | 0
3814 | 0.2 | 0
3815 | 0.2 | 0
3816 | 0.2 | 0
3817 | 0.2 | 0
3818 | 0.2 | 0
3819 | 0.2 | 0
3820 | 0.2 | 0
3821 | 0.2 | 0
3822 | 0.2 | 0
3823 | 0.2 | 0
3824 | 0.2 | 0
3825 | 0.2 | 0
3826 | 0.2 | 0
3827 | 0.2 | 0
3828 | 0.2 | 0
3829 | 0.2 | 0
3830 | 0.2 | 0
3831 | 0.2 | 0
3832 | 0.2 | 0
3833 | 0.2 | 0
3834 | 0.2 | 0
3835 | 0.2 | 0
3836 | 0.2 | 0
3837 | 0.2 | 0
3838 | 0.2 | 0
3839 | 0.2 | 0
3840 | 0.2 | 0
3841 | 0.2 | 0
3842 | 0.2 | 0
3843 | 0.2 | 0
3844 | 0.2 | 0
3845 | 0.2 | 0
3846 | 0.2 | 0
3847 | 0.2 | 0
3848 | 0.2 | 0
3849 | 0.2 | 0
3850 | 0.2 | 0
3851 | 0.2 | 0
3852 | 0.2 | 0
3853 | 0.2 | 0
3854 | 0.2 | 0
3855 | 0.2 | 0
3856 | 0.2 | 0
3857 | 0.2 | 0
3858 | 0.2 | 0
3859 | 0.2 | 0
3860 | 0.2 | 0
3861 | 0.2 | 0
3862 | 0.2 | 0
3863 | 0.2 | 0
3864 | 0.2 | 0
3865 | 0.2 | 0
3866 | 0.2 | 0
3867 | 0.2 | 0
3868 | 0.2 | 0
3869 | 0.2 | 0
3870 | 0.2 | 0
3871 | 0.2 | 0
3872 | 0.2 | 0
3873 | 0.2 | 0
3874 | 0.2 | 0
3875 | 0.2 | 0
3876 | 0.2 | 0
3877 | 0.2 | 0
3878 | 0.2 | 0
3879 | 0.2 | 0
3880 | 0.2 | 0
3881 | 0.2 | 0
3882 | 0.2 | 0
3883 | 0.2 | 0
3884 | 0.2 | 0
3885 | 0.2 | 0
3886 | 0.2 | 0
3887 | 0.2 | 0
3888 | 0.2 | 0
3889 | 0.2 | 0
3890 | 0.2 | 0
3891 | 0.2 | 0
3892 | 0.2 | 0
3893 | 0.2 | 0
3894 | 0.2 | 0
3895 | 0.2 | 0
3896 | 0.2 | 0
3897 | 0.2 | 0
3898 | 0.2 | 0
3899 | 0.2 | 0
3900 | 0.2 | 0
3901 | 0.2 | 0
3902 | 0.2 | 0
3903 | 0.2 | 0
3904 | 0.2 | 0
3905 | 0.2 | 0
3906 | 0.2 | 0
3907 | 0.2 | 0
3908 | 0.2 | 0
3909 | 0.2 | 0
3910 | 0.2 | 0
3911 | 0.2 | 0
3912 | 0.2 | 0
3913 | 0.2 | 0
3914 | 0.2 | 0
3915 | 0.2 | 0
3916 | 0.2 | 0
3917 | 0.2 | 0
3918 | 0.2 | 0
3919 | 0.2 | 0
3920 | 0.2 | 0
3921 | 0.2 | 0
3922 | 0.2 | 0
3923 | 0.2 | 0
3924 | 0.2 | 0
3925 | 0.2 | 0
3926 | 0.2 | 0
3927 | 0.2 | 0
3928 | 0.2 | 0
3929 | 0.2 | 0
3930 | 0.2 | 0
3931 | 0.2 | 0
3932 | 0.2 | 0
3933 | 0.2 | 0
3934 | 0.2 | 0
3935 | 0.2 | 0
3936 | 0.2 | 0
3937 | 0.2 | 0
3938 | 0.2 | 0
3939 | 0.2 | 0
3940 | 0.2 | 0
3941 | 0.2 | 0
3942 | 0.2 | 0
3943 | 0.2 | 0
3944 | 0.2 | 0
3945 | 0.2 | 0
3946 | 0.2 | 0
3947 | 0.2 | 0
3948 | 0.2 | 0
3949 | 0.2 | 0
3950 | 0.2 | 0
3951 | 0.2 | 0
3952 | 0.2 | 0
3953 | 0.2 | 0
3954 | 0.2 | 0
3955 | 0.2 | 0
3956 | 0.2 | 0
3957 | 0.2 | 0
3958 | 0.2 | 0
3959 | 0.2 | 0
3960 | 0.2 | 0
3961 | 0.2 | 0
3962 | 0.2 | 0
3963 | 0.2 | 0
3964 | 0.2 | 0
3965 | 0.2 | 0
3966 | 0.2 | 0
3967 | 0.2 | 0
3968 | 0.2 | 0
3969 | 0.2 | 0
3970 | 0.2 | 0
3971 | 0.2 | 0
3972 | 0.2 | 0
3973 | 0.2 | 0
3974 | 0.2 | 0
3975 | 0.2 | 0
3976 | 0.2 | 0
3977 | 0.2 | 0
3978 | 0.2 | 0
3979 | 0.2 | 0
3980 | 0.2 | 0
3981 | 0.2 | 0
3982 | 0.2 | 0
3983 | 0.2 | 0
3984 | 0.2 | 0
3985 | 0.2 | 0
3986 | 0.2 | 0
3987 | 0.2 | 0
3988 | 0.2 | 0
3989 | 0.2 | 0
3990 | 0.2 | 0
3991 | 0.2 | 0
3992 | 0.2 | 0
3993 | 0.2 | 0
3994 | 0.2 | 0
3995 | 0.2 | 0
3996 | 0.2 | 0
3997 | 0.2 | 0
3998 | 0.2 | 0
3999 | 0.2 | 0
4000 | 0.2 | 0
4001 | 0.2 | 0
4002 | 0.2 | 0
4003 | 0.2 | 0
4004 | 0.2 | 0
4005 | 0.2 | 0
4006 | 0.2 | 0
4007 | 0.2 | 0
4008 | 0.2 | 0
4009 | 0.2 | 0
4010 | 0.2 | 0
4011 | 0.2 | 0
4012 | 0.2 | 0
4013 | 0.2 | 0
4014 | 0.2 | 0
4015 | 0.2 | 0
4016 | 0.2 | 0
4017 | 0.2 | 0
4018 | 0.2 | 0
4019 | 0.2 | 0
4020 | 0.2 | 0
4021 | 0.2 | 0
4022 | 0.2 | 0
4023 | 0.2 | 0
4024 | 0.2 | 0
4025 | 0.2 | 0
4026 | 0.2 | 0
4027 | 0.2 | 0
4028 | 0.2 | 0
4029 | 0.2 | 0
4030 | 0.2 | 0
4031 | 0.2 | 0
4032 | 0.2 | 0
4033 | 0.2 | 0
4034 | 0.2 | 0
4035 | 0.2 | 0
4036 | 0.2 | 0
4037 | 0.2 | 0
4038 | 0.2 | 0
4039 | 0.2 | 0
4040 | 0.2 | 0
4041 | 0.2 | 0
4042 | 0.2 | 0
4043 | 0.2 | 0
4044 | 0.2 | 0
4045 | 0.2 | 0
4046 | 0.2 | 0
4047 | 0.2 | 0
4048 | 0.2 | 0
4049 | 0.2 | 0
4050 | 0.2 | 0
4051 | 0.2 | 0
4052 | 0.2 | 0
4053 | 0.2 | 0
4054 | 0.2 | 0
4055 | 0.2 | 0
4056 | 0.2 | 0
4057 | 0.2 | 0
4058 | 0.2 | 0
4059 | 0.2 | 0
4060 | 0.2 | 0
4061 | 0.2 | 0
4062 | 0.2 | 0
4063 | 0.2 | 0
4064 | 0.2 | 0
4065 | 0.2 | 0
4066 | 0.2 | 0
4067 | 0.2 | 0
4068 | 0.2 | 0
4069 | 0.2 | 0
4070 | 0.2 | 0
4071 | 0.2 | 0
4072 | 0.2 | 0
4073 | 0.2 | 0
4074 | 0.2 | 0
4075 | 0.2 | 0
4076 | 0.2 | 0
4077 | 0.2 | 0
4078 | 0.2 | 0
4079 | 0.2 | 0
4080 | 0.2 | 0
4081 | 0.2 | 0
4082 | 0.2 | 0
4083 | 0.2 | 0
4084 | 0.2 | 0
4085 | 0.2 | 0
4086 | 0.2 | 0
4087 | 0.2 | 0
4088 | 0.2 | 0
4089 | 0.2 | 0
4090 | 0.2 | 0
4091 | 0.2 | 0
4092 | 0.2 | 0
4093 | 0.2 | 0
4094 | 0.2 | 0
4095 | 0.2 | 0
4096 | 0.2 | 0
4097 | 0.2 | 0
4098 | 0.2 | 0
4099 | 0.2 | 0
4100 | 0.2 | 0
4101 | 0.2 | 0
4102 | 0.2 | 0
4103 | 0.2 | 0
4104 | 0.2 | 0
4105 | 0.2 | 0
4106 | 0.2 | 0
4107 | 0.2 | 0
4108 | 0.2 | 0
4109 | 0.2 | 0
4110 | 0.2 | 0
4111 | 0.2 | 0
4112 | 0.2 | 0
4113 | 0.2 | 0
4114 | 0.2 | 0
4115 | 0.2 | 0
4116 | 0.2 | 0
4117 | 0.2 | 0
4118 | 0.2 | 0
4119 | 0.2 | 0
4120 | 0.2 | 0
4121 | 0.2 | 0
4122 | 0.2 | 0
4123 | 0.2 | 0
4124 | 0.2 | 0
4125 | 0.2 | 0
4126 | 0.2 | 0
4127 | 0.2 | 0
4128 | 0.2 | 0
4129 | 0.2 | 0
4130 | 0.2 | 0
4131 | 0.2 | 0
4132 | 0.2 | 0
4133 | 0.2 | 0
4134 | 0.2 | 0
4135 | 0.2 | 0
4136 | 0.2 | 0
4137 | 0.2 | 0
4138 | 0.2 | 0
4139 | 0.2 | 0
4140 | 0.2 | 0
4141 | 0.2 | 0
4142 | 0.2 | 0
4143 | 0.2 | 0
4144 | 0.2 | 0
4145 | 0.2 | 0
4146 | 0.2 | 0
4147 | 0.2 | 0
4148 | 0.2 | 0
4149 | 0.2 | 0
4150 | 0.2 | 0
4151 | 0.2 | 0
4152 | 0.2 | 0
4153 | 0.2 | 0
4154 | 0.2 | 0
4155 | 0.2 | 0
4156 | 0.2 | 0
4157 | 0.2 | 0
4158 | 0.2 | 0
4159 | 0.2 | 0
4160 | 0.2 | 0
4161 | 0.2 | 0
4162 | 0.2 | 0
4163 | 0.2 | 0
4164 | 0.2 | 0
4165 | 0.2 | 0
4166 | 0.2 | 0
4167 | 0.2 | 0
4168 | 0.2 | 0
4169 | 0.2 | 0
4170 | 0.2 | 0
4171 | 0.2 | 0
4172 | 0.2 | 0
4173 | 0.2 | 0
4174 | 0.2 | 0
4175 | 0.2 | 0
4176 | 0.2 | 0
4177 | 0.2 | 0
4178 | 0.2 | 0
4179 | 0.2 | 0
4180 | 0.2 | 0
4181 | 0.2 | 0
4182 | 0.2 | 0
4183 | 0.2 | 0
4184 | 0.2 | 0
4185 | 0.2 | 0
4186 | 0.2 | 0
4187 | 0.2 | 0
4188 | 0.2 | 0
4189 | 0.2 | 0
4190 | 0.2 | 0
4191 | 0.2 | 0
4192 | 0.2 | 0
4193 | 0.2 | 0
4194 | 0.2 | 0
4195 | 0.2 | 0
4196 | 0.2 | 0
4197 | 0.2 | 0
4198 | 0.2 | 0
4199 | 0.2 | 0
4200 | 0.2 | 0
4201 | 0.2 | 0
4202 | 0.2 | 0
4203 | 0.2 | 0
4204 | 0.2 | 0
4205 | 0.2 | 0
4206 | 0.2 | 0
4207 | 0.2 | 0
4208 | 0.2 | 0
4209 | 0.2 | 0
4210 | 0.2 | 0
4211 | 0.2 | 0
4212 | 0.2 | 0
4213 | 0.2 | 0
4214 | 0.2 | 0
4215 | 0.2 | 0
4216 | 0.2 | 0
4217 | 0.2 | 0
4218 | 0.2 | 0
4219 | 0.2 | 0
4220 | 0.2 | 0
4221 | 0.2 | 0
4222 | 0.2 | 0
4223 | 0.2 | 0
4224 | 0.2 | 0
4225 | 0.2 | 0
4226 | 0.2 | 0
4227 | 0.2 | 0
4228 | 0.2 | 0
4229 | 0.2 | 0
4230 | 0.2 | 0
4231 | 0.2 | 0
4232 | 0.2 | 0
4233 | 0.2 | 0
4234 | 0.2 | 0
4235 | 0.2 | 0
4236 | 0.2 | 0
4237 | 0.2 | 0
4238 | 0.2 | 0
4239 | 0.2 | 0
4240 | 0.2 | 0
4241 | 0.2 | 0
4242 | 0.2 | 0
4243 | 0.2 | 0
4244 | 0.2 | 0
4245 | 0.2 | 0
4246 | 0.2 | 0
4247 | 0.2 | 0
4248 | 0.2 | 0
4249 | 0.2 | 0
4250 | 0.2 | 0
4251 | 0.2 | 0
4252 | 0.2 | 0
4253 | 0.2 | 0
4254 | 0.2 | 0
4255 | 0.2 | 0
4256 | 0.2 | 0
4257 | 0.2 | 0
4258 | 0.2 | 0
4259 | 0.2 | 0
4260 | 0.2 | 0
4261 | 0.2 | 0
4262 | 0.2 | 0
4263 | 0.2 | 0
4264 | 0.2 | 0
4265 | 0.2 | 0
4266 | 0.2 | 0
4267 | 0.2 | 0
4268 | 0.2 | 0
4269 | 0.2 | 0
4270 | 0.2 | 0
4271 | 0.2 | 0
4272 | 0.2 | 0
4273 | 0.2 | 0
4274 | 0.2 | 0
4275 | 0.2 | 0
4276 | 0.2 | 0
4277 | 0.2 | 0
4278 | 0.2 | 0
4279 | 0.2 | 0
4280 | 0.2 | 0
4281 | 0.2 | 0
4282 | 0.2 | 0
4283 | 0.2 | 0
4284 | 0.2 | 0
4285 | 0.2 | 0
4286 | 0.2 | 0
4287 | 0.2 | 0
4288 | 0.2 | 0
4289 | 0.2 | 0
4290 | 0.2 | 0
4291 | 0.2 | 0
4292 | 0.2 | 0
4293 | 0.2 | 0
4294 | 0.2 | 0
4295 | 0.2 | 0
4296 | 0.2 | 0
4297 | 0.2 | 0
4298 | 0.2 | 0
4299 | 0.2 | 0
4300 | 0.2 | 0
4301 | 0.2 | 0
4302 | 0.2 | 0
4303 | 0.2 | 0
4304 | 0.2 | 0
4305 | 0.2 | 0
4306 | 0.2 | 0
4307 | 0.2 | 0
4308 | 0.2 | 0
4309 | 0.2 | 0
4310 | 0.2 | 0
4311 | 0.2 | 0
4312 | 0.2 | 0
4313 | 0.2 | 0
4314 | 0.2 | 0
4315 | 0.2 | 0
4316 | 0.2 | 0
4317 | 0.2 | 0
4318 | 0.2 | 0
4319 | 0.2 | 0
4320 | 0.2 | 0
4321 | 0.2 | 0
4322 | 0.2 | 0
4323 | 0.2 | 0
4324 | 0.2 | 0
4325 | 0.2 | 0
4326 | 0.2 | 0
4327 | 0.2 | 0
4328 | 0.2 | 0
4329 | 0.2 | 0
4330 | 0.2 | 0
4331 | 0.2 | 0
4332 | 0.2 | 0
4333 | 0.2 | 0
4334 | 0.2 | 0
4335 | 0.2 | 0
4336 | 0.2 | 0
4337 | 0.2 | 0
4338 | 0.2 | 0
4339 | 0.2 | 0
4340 | 0.2 | 0
4341 | 0.2 | 0
4342 | 0.2 | 0
4343 | 0.2 | 0
4344 | 0.2 | 0
4345 | 0.2 | 0
4346 | 0.2 | 0
4347 | 0.2 | 0
4348 | 0.2 | 0
4349 | 0.2 | 0
4350 | 0.2 | 0
4351 | 0.2 | 0
4352 | 0.2 | 0
4353 | 0.2 | 0
4354 | 0.2 | 0
4355 | 0.2 | 0
4356 | 0.2 | 0
4357 | 0.2 | 0
4358 | 0.2 | 0
4359 | 0.2 | 0
4360 | 0.2 | 0
4361 | 0.2 | 0
4362 | 0.2 | 0
4363 | 0.2 | 0
4364 | 0.2 | 0
4365 | 0.2 | 0
4366 | 0.2 | 0
4367 | 0.2 | 0
4368 | 0.2 | 0
4369 | 0.2 | 0
4370 | 0.2 | 0
4371 | 0.2 | 0
4372 | 0.2 | 0
4373 | 0.2 | 0
4374 | 0.2 | 0
4375 | 0.2 | 0
4376 | 0.2 | 0
4377 | 0.2 | 0
4378 | 0.2 | 0
4379 | 0.2 | 0
4380 | 0.2 | 0
4381 | 0.2 | 0
4382 | 0.2 | 0
4383 | 0.2 | 0
4384 | 0.2 | 0
4385 | 0.2 | 0
4386 | 0.2 | 0
4387 | 0.2 | 0
4388 | 0.2 | 0
4389 | 0.2 | 0
4390 | 0.2 | 0
4391 | 0.2 | 0
4392 | 0.2 | 0
4393 | 0.2 | 0
4394 | 0.2 | 0
4395 | 0.2 | 0
4396 | 0.2 | 0
4397 | 0.2 | 0
4398 | 0.2 | 0
4399 | 0.2 | 0
4400 | 0.2 | 0
4401 | 0.2 | 0
4402 | 0.2 | 0
4403 | 0.2 | 0
4404 | 0.2 | 0
4405 | 0.2 | 0
4406 | 0.2 | 0
4407 | 0.2 | 0
4408 | 0.2 | 0
4409 | 0.2 | 0
4410 | 0.2 | 0
4411 | 0.2 | 0
4412 | 0.2 | 0
4413 | 0.2 | 0
4414 | 0.2 | 0
4415 | 0.2 | 0
4416 | 0.2 | 0
4417 | 0.2 | 0
4418 | 0.2 | 0
4419 | 0.2 | 0
4420 | 0.2 | 0
4421 | 0.2 | 0
4422 | 0.2 | 0
4423 | 0.2 | 0
4424 | 0.2 | 0
4425 | 0.2 | 0
4426 | 0.2 | 0
4427 | 0.2 | 0
4428 | 0.2 | 0
4429 | 0.2 | 0
4430 | 0.2 | 0
4431 | 0.2 | 0
4432 | 0.2 | 0
4433 | 0.2 | 0
4434 | 0.2 | 0
4435 | 0.2 | 0
4436 | 0.2 | 0
4437 | 0.2 | 0
4438 | 0.2 | 0
4439 | 0.2 | 0
4440 | 0.2 | 0
4441 | 0.2 | 0
4442 | 0.2 | 0
4443 | 0.2 | 0
4444 | 0.2 | 0
4445 | 0.2 | 0
4446 | 0.2 | 0
4447 | 0.2 | 0
4448 | 0.2 | 0
4449 | 0.2 | 0
4450 | 0.2 | 0
4451 | 0.2 | 0
4452 | 0.2 | 0
4453 | 0.2 | 0
4454 | 0.2 | 0
4455 | 0.2 | 0
4456 | 0.2 | 0
4457 | 0.2 | 0
4458 | 0.2 | 0
4459 | 0.2 | 0
4460 | 0.2 | 0
4461 | 0.2 | 0
4462 | 0.2 | 0
4463 | 0.2 | 0
4464 | 0.2 | 0
4465 | 0.2 | 0
4466 | 0.2 | 0
4467 | 0.2 | 0
4468 | 0.2 | 0
4469 | 0.2 | 0
4470 | 0.2 | 0
4471 | 0.2 | 0
4472 | 0.2 | 0
4473 | 0.2 | 0
4474 | 0.2 | 0
4475 | 0.2 | 0
4476 | 0.2 | 0
4477 | 0.2 | 0
4478 | 0.2 | 0
4479 | 0.2 | 0
4480 | 0.2 | 0
4481 | 0.2 | 0
4482 | 0.2 | 0
4483 | 0.2 | 0
4484 | 0.2 | 0
4485 | 0.2 | 0
4486 | 0.2 | 0
4487 | 0.2 | 0
4488 | 0.2 | 0
4489 | 0.2 | 0
4490 | 0.2 | 0
4491 | 0.2 | 0
4492 | 0.2 | 0
4493 | 0.2 | 0
4494 | 0.2 | 0
4495 | 0.2 | 0
4496 | 0.2 | 0
4497 | 0.2 | 0
4498 | 0.2 | 0
4499 | 0.2 | 0
4500 | 0.2 | 0
4501 | 0.2 | 0
4502 | 0.2 | 0
4503 | 0.2 | 0
4504 | 0.2 | 0
4505 | 0.2 | 0
4506 | 0.2 | 0
4507 | 0.2 | 0
4508 | 0.2 | 0
4509 | 0.2 | 0
4510 | 0.2 | 0
4511 | 0.2 | 0
4512 | 0.2 | 0
4513 | 0.2 | 0
4514 | 0.2 | 0
4515 | 0.2 | 0
4516 | 0.2 | 0
4517 | 0.2 | 0
4518 | 0.2 | 0
4519 | 0.2 | 0
4520 | 0.2 | 0
4521 | 0.2 | 0
4522 | 0.2 | 0
4523 | 0.2 | 0
4524 | 0.2 | 0
4525 | 0.2 | 0
4526 | 0.2 | 0
4527 | 0.2 | 0
4528 | 0.2 | 0
4529 | 0.2 | 0
4530 | 0.2 | 0
4531 | 0.2 | 0
4532 | 0.2 | 0
4533 | 0.2 | 0
4534 | 0.2 | 0
4535 | 0.2 | 0
4536 | 0.2 | 0
4537 | 0.2 | 0
4538 | 0.2 | 0
4539 | 0.2 | 0
4540 | 0.2 | 0
4541 | 0.2 | 0
4542 | 0.2 | 0
4543 | 0.2 | 0
4544 | 0.2 | 0
4545 | 0.2 | 0
4546 | 0.2 | 0
4547 | 0.2 | 0
4548 | 0.2 | 0
4549 | 0.2 | 0
4550 | 0.2 | 0
4551 | 0.2 | 0
4552 | 0.2 | 0
4553 | 0.2 | 0
4554 | 0.2 | 0
4555 | 0.2 | 0
4556 | 0.2 | 0
4557 | 0.2 | 0
4558 | 0.2 | 0
4559 | 0.2 | 0
4560 | 0.2 | 0
4561 | 0.2 | 0
4562 | 0.2 | 0
4563 | 0.2 | 0
4564 | 0.2 | 0
4565 | 0.2 | 0
4566 | 0.2 | 0
4567 | 0.2 | 0
4568 | 0.2 | 0
4569 | 0.2 | 0
4570 | 0.2 | 0
4571 | 0.2 | 0
4572 | 0.2 | 0
4573 | 0.2 | 0
4574 | 0.2 | 0
4575 | 0.2 | 0
4576 | 0.2 | 0
4577 | 0.2 | 0
4578 | 0.2 | 0
4579 | 0.2 | 0
4580 | 0.2 | 0
4581 | 0.2 | 0
4582 | 0.2 | 0
4583 | 0.2 | 0
4584 | 0.2 | 0
4585 | 0.2 | 0
4586 | 0.2 | 0
4587 | 0.2 | 0
4588 | 0.2 | 0
4589 | 0.2 | 0
4590 | 0.2 | 0
4591 | 0.2 | 0
4592 | 0.2 | 0
4593 | 0.2 | 0
4594 | 0.2 | 0
4595 | 0.2 | 0
4596 | 0.2 | 0
4597 | 0.2 | 0
4598 | 0.2 | 0
4599 | 0.2 | 0
4600 | 0.2 | 0
4601 | 0.2 | 0
4602 | 0.2 | 0
4603 | 0.2 | 0
4604 | 0.2 | 0
4605 | 0.2 | 0
4606 | 0.2 | 0
4607 | 0.2 | 0
4608 | 0.2 | 0
4609 | 0.2 | 0
4610 | 0.2 | 0
4611 | 0.2 | 0
4612 | 0.2 | 0
4613 | 0.2 | 0
4614 | 0.2 | 0
4615 | 0.2 | 0
4616 | 0.2 | 0
4617 | 0.2 | 0
4618 | 0.2 | 0
4619 | 0.2 | 0
4620 | 0.2 | 0
4621 | 0.2 | 0
4622 | 0.2 | 0
4623 | 0.2 | 0
4624 | 0.2 | 0
4625 | 0.2 | 0
4626 | 0.2 | 0
4627 | 0.2 | 0
4628 | 0.2 | 0
4629 | 0.2 | 0
4630 | 0.2 | 0
4631 | 0.2 | 0
4632 | 0.2 | 0
4633 | 0.2 | 0
4634 | 0.2 | 0
4635 | 0.2 | 0
4636 | 0.2 | 0
4637 | 0.2 | 0
4638 | 0.2 | 0
4639 | 0.2 | 0
4640 | 0.2 | 0
4641 | 0.2 | 0
4642 | 0.2 | 0
4643 | 0.2 | 0
4644 | 0.2 | 0
4645 | 0.2 | 0
4646 | 0.2 | 0
4647 | 0.2 | 0
4648 | 0.2 | 0
4649 | 0.2 | 0
4650 | 0.2 | 0
4651 | 0.2 | 0
4652 | 0.2 | 0
4653 | 0.2 | 0
4654 | 0.2 | 0
4655 | 0.2 | 0
4656 | 0.2 | 0
4657 | 0.2 | 0
4658 | 0.2 | 0
4659 | 0.2 | 0
4660 | 0.2 | 0
4661 | 0.2 | 0
4662 | 0.2 | 0
4663 | 0.2 | 0
4664 | 0.2 | 0
4665 | 0.2 | 0
4666 | 0.2 | 0
4667 | 0.2 | 0
4668 | 0.2 | 0
4669 | 0.2 | 0
4670 | 0.2 | 0
4671 | 0.2 | 0
4672 | 0.2 | 0
4673 | 0.2 | 0
4674 | 0.2 | 0
4675 | 0.2 | 0
4676 | 0.2 | 0
4677 | 0.2 | 0
4678 | 0.2 | 0
4679 | 0.2 | 0
4680 | 0.2 | 0
4681 | 0.2 | 0
4682 | 0.2 | 0
4683 | 0.2 | 0
4684 | 0.2 | 0
4685 | 0.2 | 0
4686 | 0.2 | 0
4687 | 0.2 | 0
4688 | 0.2 | 0
4689 | 0.2 | 0
4690 | 0.2 | 0
4691 | 0.2 | 0
4692 | 0.2 | 0
4693 | 0.2 | 0
4694 | 0.2 | 0
4695 | 0.2 | 0
4696 | 0.2 | 0
4697 | 0.2 | 0
4698 | 0.2 | 0
4699 | 0.2 | 0
4700 | 0.2 | 0
4701 | 0.2 | 0
4702 | 0.2 | 0
4703 | 0.2 | 0
4704 | 0.2 | 0
4705 | 0.2 | 0
4706 | 0.2 | 0
4707 | 0.2 | 0
4708 | 0.2 | 0
4709 | 0.2 | 0
4710 | 0.2 | 0
4711 | 0.2 | 0
4712 | 0.2 | 0
4713 | 0.2 | 0
4714 | 0.2 | 0
4715 | 0.2 | 0
4716 | 0.2 | 0
4717 | 0.2 | 0
4718 | 0.2 | 0
4719 | 0.2 | 0
4720 | 0.2 | 0
4721 | 0.2 | 0
4722 | 0.2 | 0
4723 | 0.2 | 0
4724 | 0.2 | 0
4725 | 0.2 | 0
4726 | 0.2 | 0
4727 | 0.2 | 0
4728 | 0.2 | 0
4729 | 0.2 | 0
4730 | 0.2 | 0
4731 | 0.2 | 0
4732 | 0.2 | 0
4733 | 0.2 | 0
4734 | 0.2 | 0
4735 | 0.2 | 0
4736 | 0.2 | 0
4737 | 0.2 | 0
4738 | 0.2 | 0
4739 | 0.2 | 0
4740 | 0.2 | 0
4741 | 0.2 | 0
4742 | 0.2 | 0
4743 | 0.2 | 0
4744 | 0.2 | 0
4745 | 0.2 | 0
4746 | 0.2 | 0
4747 | 0.2 | 0
4748 | 0.2 | 0
4749 | 0.2 | 0
4750 | 0.2 | 0
4751 | 0.2 | 0
4752 | 0.2 | 0
4753 | 0.2 | 0
4754 | 0.2 | 0
4755 | 0.2 | 0
4756 | 0.2 | 0
4757 | 0.2 | 0
4758 | 0.2 | 0
4759 | 0.2 | 0
4760 | 0.2 | 0
4761 | 0.2 | 0
4762 | 0.2 | 0
4763 | 0.2 | 0
4764 | 0.2 | 0
4765 | 0.2 | 0
4766 | 0.2 | 0
4767 | 0.2 | 0
4768 | 0.2 | 0
4769 | 0.2 | 0
4770 | 0.2 | 0
4771 | 0.2 | 0
4772 | 0.2 | 0
4773 | 0.2 | 0
4774 | 0.2 | 0
4775 | 0.2 | 0
4776 | 0.2 | 0
4777 | 0.2 | 0
4778 | 0.2 | 0
4779 | 0.2 | 0
4780 | 0.2 | 0
4781 | 0.2 | 0
4782 | 0.2 | 0
4783 | 0.2 | 0
4784 | 0.2 | 0
4785 | 0.2 | 0
4786 | 0.2 | 0
4787 | 0.2 | 0
4788 | 0.2 | 0
4789 | 0.2 | 0
4790 | 0.2 | 0
4791 | 0.2 | 0
4792 | 0.2 | 0
4793 | 0.2 | 0
4794 | 0.2 | 0
4795 | 0.2 | 0
4796 | 0.2 | 0
4797 | 0.2 | 0
4798 | 0.2 | 0
4799 | 0.2 | 0
4800 | 0.2 | 0
4801 | 0.2 | 0
4802 | 0.2 | 0
4803 | 0.2 | 0
4804 | 0.2 | 0
4805 | 0.2 | 0
4806 | 0.2 | 0
4807 | 0.2 | 0
4808 | 0.2 | 0
4809 | 0.2 | 0
4810 | 0.2 | 0
4811 | 0.2 | 0
4812 | 0.2 | 0
4813 | 0.2 | 0
4814 | 0.2 | 0
4815 | 0.2 | 0
4816 | 0.2 | 0
4817 | 0.2 | 0
4818 | 0.2 | 0
4819 | 0.2 | 0
4820 | 0.2 | 0
4821 | 0.2 | 0
4822 | 0.2 | 0
4823 | 0.2 | 0
4824 | 0.2 | 0
4825 | 0.2 | 0
4826 | 0.2 | 0
4827 | 0.2 | 0
4828 | 0.2 | 0
4829 | 0.2 | 0
4830 | 0.2 | 0
4831 | 0.2 | 0
4832 | 0.2 | 0
4833 | 0.2 | 0
4834 | 0.2 | 0
4835 | 0.2 | 0
4836 | 0.2 | 0
4837 | 0.2 | 0
4838 | 0.2 | 0
4839 | 0.2 | 0
4840 | 0.2 | 0
4841 | 0.2 | 0
4842 | 0.2 | 0
4843 | 0.2 | 0
4844 | 0.2 | 0
4845 | 0.2 | 0
4846 | 0.2 | 0
4847 | 0.2 | 0
4848 | 0.2 | 0
4849 | 0.2 | 0
4850 | 0.2 | 0
4851 | 0.2 | 0
4852 | 0.2 | 0
4853 | 0.2 | 0
4854 | 0.2 | 0
4855 | 0.2 | 0
4856 | 0.2 | 0
4857 | 0.2 | 0
4858 | 0.2 | 0
4859 | 0.2 | 0
4860 | 0.2 | 0
4861 | 0.2 | 0
4862 | 0.2 | 0
4863 | 0.2 | 0
4864 | 0.2 | 0
4865 | 0.2 | 0
4866 | 0.2 | 0
4867 | 0.2 | 0
4868 | 0.2 | 0
4869 | 0.2 | 0
4870 | 0.2 | 0
4871 | 0.2 | 0
4872 | 0.2 | 0
4873 | 0.2 | 0
4874 | 0.2 | 0
4875 | 0.2 | 0
4876 | 0.2 | 0
4877 | 0.2 | 0
4878 | 0.2 | 0
4879 | 0.2 | 0
4880 | 0.2 | 0
4881 | 0.2 | 0
4882 | 0.2 | 0
4883 | 0.2 | 0
4884 | 0.2 | 0
4885 | 0.2 | 0
4886 | 0.2 | 0
4887 | 0.2 | 0
4888 | 0.2 | 0
4889 | 0.2 | 0
4890 | 0.2 | 0
4891 | 0.2 | 0
4892 | 0.2 | 0
4893 | 0.2 | 0
4894 | 0.2 | 0
4895 | 0.2 | 0
4896 | 0.2 | 0
4897 | 0.2 | 0
4898 | 0.2 | 0
4899 | 0.2 | 0
4900 | 0.2 | 0
4901 | 0.2 | 0
4902 | 0.2 | 0
4903 | 0.2 | 0
4904 | 0.2 | 0
4905 | 0.2 | 0
4906 | 0.2 | 0
4907 | 0.2 | 0
4908 | 0.2 | 0
4909 | 0.2 | 0
4910 | 0.2 | 0
4911 | 0.2 | 0
4912 | 0.2 | 0
4913 | 0.2 | 0
4914 | 0.2 | 0
4915 | 0.2 | 0
4916 | 0.2 | 0
4917 | 0.2 | 0
4918 | 0.2 | 0
4919 | 0.2 | 0
4920 | 0.2 | 0
4921 | 0.2 | 0
4922 | 0.2 | 0
4923 | 0.2 | 0
4924 | 0.2 | 0
4925 | 0.2 | 0
4926 | 0.2 | 0
4927 | 0.2 | 0
4928 | 0.2 | 0
4929 | 0.2 | 0
4930 | 0.2 | 0
4931 | 0.2 | 0
4932 | 0.2 | 0
4933 | 0.2 | 0
4934 | 0.2 | 0
4935 | 0.2 | 0
4936 | 0.2 | 0
4937 | 0.2 | 0
4938 | 0.2 | 0
4939 | 0.2 | 0
4940 | 0.2 | 0
4941 | 0.2 | 0
4942 | 0.2 | 0
4943 | 0.2 | 0
4944 | 0.2 | 0
4945 | 0.2 | 0
4946 | 0.2 | 0
4947 | 0.2 | 0
4948 | 0.2 | 0
4949 | 0.2 | 0
4950 | 0.2 | 0
4951 | 0.2 | 0
4952 | 0.2 | 0
4953 | 0.2 | 0
4954 | 0.2 | 0
4955 | 0.2 | 0
4956 | 0.2 | 0
4957 | 0.2 | 0
4958 | 0.2 | 0
4959 | 0.2 | 0
4960 | 0.2 | 0
4961 | 0.2 | 0
4962 | 0.2 | 0
4963 | 0.2 | 0
4964 | 0.2 | 0
4965 | 0.2 | 0
4966 | 0.2 | 0
4967 | 0.2 | 0
4968 | 0.2 | 0
4969 | 0.2 | 0
4970 | 0.2 | 0
4971 | 0.2 | 0
4972 | 0.2 | 0
4973 | 0.2 | 0
4974 | 0.2 | 0
4975 | 0.2 | 0
4976 | 0.2 | 0
4977 | 0.2 | 0
4978 | 0.2 | 0
4979 | 0.2 | 0
4980 | 0.2 | 0
4981 | 0.2 | 0
4982 | 0.2 | 0
4983 | 0.2 | 0
4984 | 0.2 | 0
4985 | 0.2 | 0
4986 | 0.2 | 0
4987 | 0.2 | 0
4988 | 0.2 | 0
4989 | 0.2 | 0
4990 | 0.2 | 0
4991 | 0.2 | 0
4992 | 0.2 | 0
4993 | 0.2 | 0
4994 | 0.2 | 0
4995 | 0.2 | 0
4996 | 0.2 | 0
4997 | 0.2 | 0
4998 | 0.2 | 0
4999 | 0.2 | 0
5000 | 0.2 | 0
5001 | 0.2 | 0
5002 | 0.2 | 0
5003 | 0.2 | 0
5004 | 0.2 | 0
5005 | 0.2 | 0
5006 | 0.2 | 0
5007 | 0.2 | 0
5008 | 0.2 | 0
5009 | 0.2 | 0
5010 | 0.2 | 0
5011 | 0.2 | 0
5012 | 0.2 | 0
5013 | 0.2 | 0
5014 | 0.2 | 0
5015 | 0.2 | 0
5016 | 0.2 | 0
5017 | 0.2 | 0
5018 | 0.2 | 0
5019 | 0.2 | 0
5020 | 0.2 | 0
5021 | 0.2 | 0
5022 | 0.2 | 0
5023 | 0.2 | 0
5024 | 0.2 | 0
5025 | 0.2 | 0
5026 | 0.2 | 0
5027 | 0.2 | 0
5028 | 0.2 | 0
5029 | 0.2 | 0
5030 | 0.2 | 0
5031 | 0.2 | 0
5032 | 0.2 | 0
5033 | 0.2 | 0
5034 | 0.2 | 0
5035 | 0.2 | 0
5036 | 0.2 | 0
5037 | 0.2 | 0
5038 | 0.2 | 0
5039 | 0.2 | 0
5040 | 0.2 | 0
5041 | 0.2 | 0
5042 | 0.2 | 0
5043 | 0.2 | 0
5044 | 0.2 | 0
5045 | 0.2 | 0
5046 | 0.2 | 0
5047 | 0.2 | 0
5048 | 0.2 | 0
5049 | 0.2 | 0
5050 | 0.2 | 0
5051 | 0.2 | 0
5052 | 0.2 | 0
5053 | 0.2 | 0
5054 | 0.2 | 0
5055 | 0.2 | 0
5056 | 0.2 | 0
5057 | 0.2 | 0
5058 | 0.2 | 0
5059 | 0.2 | 0
5060 | 0.2 | 0
5061 | 0.2 | 0
5062 | 0.2 | 0
5063 | 0.2 | 0
5064 | 0.2 | 0
5065 | 0.2 | 0
5066 | 0.2 | 0
5067 | 0.2 | 0
5068 | 0.2 | 0
5069 | 0.2 | 0
5070 | 0.2 | 0
5071 | 0.2 | 0
5072 | 0.2 | 0
5073 | 0.2 | 0
5074 | 0.2 | 0
5075 | 0.2 | 0
5076 | 0.2 | 0
5077 | 0.2 | 0
5078 | 0.2 | 0
5079 | 0.2 | 0
5080 | 0.2 | 0
5081 | 0.2 | 0
5082 | 0.2 | 0
5083 | 0.2 | 0
5084 | 0.2 | 0
5085 | 0.2 | 0
5086 | 0.2 | 0
5087 | 0.2 | 0
5088 | 0.2 | 0
5089 | 0.2 | 0
5090 | 0.2 | 0
5091 | 0.2 | 0
5092 | 0.2 | 0
5093 | 0.2 | 0
5094 | 0.2 | 0
5095 | 0.2 | 0
5096 | 0.2 | 0
5097 | 0.2 | 0
5098 | 0.2 | 0
5099 | 0.2 | 0
5100 | 0.2 | 0
5101 | 0.2 | 0
5102 | 0.2 | 0
5103 | 0.2 | 0
5104 | 0.2 | 0
5105 | 0.2 | 0
5106 | 0.2 | 0
5107 | 0.2 | 0
5108 | 0.2 | 0
5109 | 0.2 | 0
5110 | 0.2 | 0
5111 | 0.2 | 0
5112 | 0.2 | 0
5113 | 0.2 | 0
5114 | 0.2 | 0
5115 | 0.2 | 0
5116 | 0.2 | 0
5117 | 0.2 | 0
5118 | 0.2 | 0
5119 | 0.2 | 0
5120 | 0.2 | 0
5121 | 0.2 | 0
5122 | 0.2 | 0
5123 | 0.2 | 0
5124 | 0.2 | 0
5125 | 0.2 | 0
5126 | 0.2 | 0
5127 | 0.2 | 0
5128 | 0.2 | 0
5129 | 0.2 | 0
5130 | 0.2 | 0
5131 | 0.2 | 0
5132 | 0.2 | 0
5133 | 0.2 | 0
5134 | 0.2 | 0
5135 | 0.2 | 0
5136 | 0.2 | 0
5137 | 0.2 | 0
5138 | 0.2 | 0
5139 | 0.2 | 0
5140 | 0.2 | 0
5141 | 0.2 | 0
5142 | 0.2 | 0
5143 | 0.2 | 0
5144 | 0.2 | 0
5145 | 0.2 | 0
5146 | 0.2 | 0
5147 | 0.2 | 0
5148 | 0.2 | 0
5149 | 0.2 | 0
5150 | 0.2 | 0
5151 | 0.2 | 0
5152 | 0.2 | 0
5153 | 0.2 | 0
5154 | 0.2 | 0
5155 | 0.2 | 0
5156 | 0.2 | 0
5157 | 0.2 | 0
5158 | 0.2 | 0
5159 | 0.2 | 0
5160 | 0.2 | 0
5161 | 0.2 | 0
5162 | 0.2 | 0
5163 | 0.2 | 0
5164 | 0.2 | 0
5165 | 0.2 | 0
5166 | 0.2 | 0
5167 | 0.2 | 0
5168 | 0.2 | 0
5169 | 0.2 | 0
5170 | 0.2 | 0
5171 | 0.2 | 0
5172 | 0.2 | 0
5173 | 0.2 | 0
5174 | 0.2 | 0
5175 | 0.2 | 0
5176 | 0.2 | 0
5177 | 0.2 | 0
5178 | 0.2 | 0
5179 | 0.2 | 0
5180 | 0.2 | 0
5181 | 0.2 | 0
5182 | 0.2 | 0
5183 | 0.2 | 0
5184 | 0.2 | 0
5185 | 0.2 | 0
5186 | 0.2 | 0
5187 | 0.2 | 0
5188 | 0.2 | 0
5189 | 0.2 | 0
5190 | 0.2 | 0
5191 | 0.2 | 0
5192 | 0.2 | 0
5193 | 0.2 | 0
5194 | 0.2 | 0
5195 | 0.2 | 0
5196 | 0.2 | 0
5197 | 0.2 | 0
5198 | 0.2 | 0
5199 | 0.2 | 0
5200 | 0.2 | 0
5201 | 0.2 | 0
5202 | 0.2 | 0
5203 | 0.2 | 0
5204 | 0.2 | 0
5205 | 0.2 | 0
5206 | 0.2 | 0
5207 | 0.2 | 0
5208 | 0.2 | 0
5209 | 0.2 | 0
5210 | 0.2 | 0
5211 | 0.2 | 0
5212 | 0.2 | 0
5213 | 0.2 | 0
5214 | 0.2 | 0
5215 | 0.2 | 0
5216 | 0.2 | 0
5217 | 0.2 | 0
5218 | 0.2 | 0
5219 | 0.2 | 0
5220 | 0.2 | 0
5221 | 0.2 | 0
5222 | 0.2 | 0
5223 | 0.2 | 0
5224 | 0.2 | 0
5225 | 0.2 | 0
5226 | 0.2 | 0
5227 | 0.2 | 0
5228 | 0.2 | 0
5229 | 0.2 | 0
5230 | 0.2 | 0
5231 | 0.2 | 0
5232 | 0.2 | 0
5233 | 0.2 | 0
5234 | 0.2 | 0
5235 | 0.2 | 0
5236 | 0.2 | 0
5237 | 0.2 | 0
5238 | 0.2 | 0
5239 | 0.2 | 0
5240 | 0.2 | 0
5241 | 0.2 | 0
5242 | 0.2 | 0
5243 | 0.2 | 0
5244 | 0.2 | 0
5245 | 0.2 | 0
5246 | 0.2 | 0
5247 | 0.2 | 0
5248 | 0.2 | 0
5249 | 0.2 | 0
5250 | 0.2 | 0
5251 | 0.2 | 0
5252 | 0.2 | 0
5253 | 0.2 | 0
5254 | 0.2 | 0
5255 | 0.2 | 0
5256 | 0.2 | 0
5257 | 0.2 | 0
5258 | 0.2 | 0
5259 | 0.2 | 0
5260 | 0.2 | 0
5261 | 0.2 | 0
5262 | 0.2 | 0
5263 | 0.2 | 0
5264 | 0.2 | 0
5265 | 0.2 | 0
5266 | 0.2 | 0
5267 | 0.2 | 0
5268 | 0.2 | 0
5269 | 0.2 | 0
5270 | 0.2 | 0
5271 | 0.2 | 0
5272 | 0.2 | 0
5273 | 0.2 | 0
5274 | 0.2 | 0
5275 | 0.2 | 0
5276 | 0.2 | 0
5277 | 0.2 | 0
5278 | 0.2 | 0
5279 | 0.2 | 0
5280 | 0.2 | 0
5281 | 0.2 | 0
5282 | 0.2 | 0
5283 | 0.2 | 0
5284 | 0.2 | 0
5285 | 0.2 | 0
5286 | 0.2 | 0
5287 | 0.2 | 0
5288 | 0.2 | 0
5289 | 0.2 | 0
5290 | 0.2 | 0
5291 | 0.2 | 0
5292 | 0.2 | 0
5293 | 0.2 | 0
5294 | 0.2 | 0
5295 | 0.2 | 0
5296 | 0.2 | 0
5297 | 0.2 | 0
5298 | 0.2 | 0
5299 | 0.2 | 0
5300 | 0.2 | 0
5301 | 0.2 | 0
5302 | 0.2 | 0
5303 | 0.2 | 0
5304 | 0.2 | 0
5305 | 0.2 | 0
5306 | 0.2 | 0
5307 | 0.2 | 0
5308 | 0.2 | 0
5309 | 0.2 | 0
5310 | 0.2 | 0
5311 | 0.2 | 0
5312 | 0.2 | 0
5313 | 0.2 | 0
5314 | 0.2 | 0
5315 | 0.2 | 0
5316 | 0.2 | 0
5317 | 0.2 | 0
5318 | 0.2 | 0
5319 | 0.2 | 0
5320 | 0.2 | 0
5321 | 0.2 | 0
5322 | 0.2 | 0
5323 | 0.2 | 0
5324 | 0.2 | 0
5325 | 0.2 | 0
5326 | 0.2 | 0
5327 | 0.2 | 0
5328 | 0.2 | 0
5329 | 0.2 | 0
5330 | 0.2 | 0
5331 | 0.2 | 0
5332 | 0.2 | 0
5333 | 0.2 | 0
5334 | 0.2 | 0
5335 | 0.2 | 0
5336 | 0.2 | 0
5337 | 0.2 | 0
5338 | 0.2 | 0
5339 | 0.2 | 0
5340 | 0.2 | 0
5341 | 0.2 | 0
5342 | 0.2 | 0
5343 | 0.2 | 0
5344 | 0.2 | 0
5345 | 0.2 | 0
5346 | 0.2 | 0
5347 | 0.2 | 0
5348 | 0.2 | 0
5349 | 0.2 | 0
5350 | 0.2 | 0
5351 | 0.2 | 0
5352 | 0.2 | 0
5353 | 0.2 | 0
5354 | 0.2 | 0
5355 | 0.2 | 0
5356 | 0.2 | 0
5357 | 0.2 | 0
5358 | 0.2 | 0
5359 | 0.2 | 0
5360 | 0.2 | 0
5361 | 0.2 | 0
5362 | 0.2 | 0
5363 | 0.2 | 0
5364 | 0.2 | 0
5365 | 0.2 | 0
5366 | 0.2 | 0
5367 | 0.2 | 0
5368 | 0.2 | 0
5369 | 0.2 | 0
5370 | 0.2 | 0
5371 | 0.2 | 0
5372 | 0.2 | 0
5373 | 0.2 | 0
5374 | 0.2 | 0
5375 | 0.2 | 0
5376 | 0.2 | 0
5377 | 0.2 | 0
5378 | 0.2 | 0
5379 | 0.2 | 0
5380 | 0.2 | 0
5381 | 0.2 | 0
5382 | 0.2 | 0
5383 | 0.2 | 0
5384 | 0.2 | 0
5385 | 0.2 | 0
5386 | 0.2 | 0
5387 | 0.2 | 0
5388 | 0.2 | 0
5389 | 0.2 | 0
5390 | 0.2 | 0
5391 | 0.2 | 0
5392 | 0.2 | 0
5393 | 0.2 | 0
5394 | 0.2 | 0
5395 | 0.2 | 0
5396 | 0.2 | 0
5397 | 0.2 | 0
5398 | 0.2 | 0
5399 | 0.2 | 0
5400 | 0.2 | 0
5401 | 0.2 | 0
5402 | 0.2 | 0
5403 | 0.2 | 0
5404 | 0.2 | 0
5405 | 0.2 | 0
5406 | 0.2 | 0
5407 | 0.2 | 0
5408 | 0.2 | 0
5409 | 0.2 | 0
5410 | 0.2 | 0
5411 | 0.2 | 0
5412 | 0.2 | 0
5413 | 0.2 | 0
5414 | 0.2 | 0
5415 | 0.2 | 0
5416 | 0.2 | 0
5417 | 0.2 | 0
5418 | 0.2 | 0
5419 | 0.2 | 0
5420 | 0.2 | 0
5421 | 0.2 | 0
5422 | 0.2 | 0
5423 | 0.2 | 0
5424 | 0.2 | 0
5425 | 0.2 | 0
5426 | 0.2 | 0
5427 | 0.2 | 0
5428 | 0.2 | 0
5429 | 0.2 | 0
5430 | 0.2 | 0
5431 | 0.2 | 0
5432 | 0.2 | 0
5433 | 0.2 | 0
5434 | 0.2 | 0
5435 | 0.2 | 0
5436 | 0.2 | 0
5437 | 0.2 | 0
5438 | 0.2 | 0
5439 | 0.2 | 0
5440 | 0.2 | 0
5441 | 0.2 | 0
5442 | 0.2 | 0
5443 | 0.2 | 0
5444 | 0.2 | 0
5445 | 0.2 | 0
5446 | 0.2 | 0
5447 | 0.2 | 0
5448 | 0.2 | 0
5449 | 0.2 | 0
5450 | 0.2 | 0
5451 | 0.2 | 0
5452 | 0.2 | 0
5453 | 0.2 | 0
5454 | 0.2 | 0
5455 | 0.2 | 0
5456 | 0.2 | 0
5457 | 0.2 | 0
5458 | 0.2 | 0
5459 | 0.2 | 0
5460 | 0.2 | 0
5461 | 0.2 | 0
5462 | 0.2 | 0
5463 | 0.2 | 0
5464 | 0.2 | 0
5465 | 0.2 | 0
5466 | 0.2 | 0
5467 | 0.2 | 0
5468 | 0.2 | 0
5469 | 0.2 | 0
5470 | 0.2 | 0
5471 | 0.2 | 0
5472 | 0.2 | 0
5473 | 0.2 | 0
5474 | 0.2 | 0
5475 | 0.2 | 0
5476 | 0.2 | 0
5477 | 0.2 | 0
5478 | 0.2 | 0
5479 | 0.2 | 0
5480 | 0.2 | 0
5481 | 0.2 | 0
5482 | 0.2 | 0
5483 | 0.2 | 0
5484 | 0.2 | 0
5485 | 0.2 | 0
5486 | 0.2 | 0
5487 | 0.2 | 0
5488 | 0.2 | 0
5489 | 0.2 | 0
5490 | 0.2 | 0
5491 | 0.2 | 0
5492 | 0.2 | 0
5493 | 0.2 | 0
5494 | 0.2 | 0
5495 | 0.2 | 0
5496 | 0.2 | 0
5497 | 0.2 | 0
5498 | 0.2 | 0
5499 | 0.2 | 0
5500 | 0.2 | 0
5501 | 0.2 | 0
5502 | 0.2 | 0
5503 | 0.2 | 0
5504 | 0.2 | 0
5505 | 0.2 | 0
5506 | 0.2 | 0
5507 | 0.2 | 0
5508 | 0.2 | 0
5509 | 0.2 | 0
5510 | 0.2 | 0
5511 | 0.2 | 0
5512 | 0.2 | 0
5513 | 0.2 | 0
5514 | 0.2 | 0
5515 | 0.2 | 0
5516 | 0.2 | 0
5517 | 0.2 | 0
5518 | 0.2 | 0
5519 | 0.2 | 0
5520 | 0.2 | 0
5521 | 0.2 | 0
5522 | 0.2 | 0
5523 | 0.2 | 0
5524 | 0.2 | 0
5525 | 0.2 | 0
5526 | 0.2 | 0
5527 | 0.2 | 0
5528 | 0.2 | 0
5529 | 0.2 | 0
5530 | 0.2 | 0
5531 | 0.2 | 0
5532 | 0.2 | 0
5533 | 0.2 | 0
5534 | 0.2 | 0
5535 | 0.2 | 0
5536 | 0.2 | 0
5537 | 0.2 | 0
5538 | 0.2 | 0
5539 | 0.2 | 0
5540 | 0.2 | 0
5541 | 0.2 | 0
5542 | 0.2 | 0
5543 | 0.2 | 0
5544 | 0.2 | 0
5545 | 0.2 | 0
5546 | 0.2 | 0
5547 | 0.2 | 0
5548 | 0.2 | 0
5549 | 0.2 | 0
5550 | 0.2 | 0
5551 | 0.2 | 0
5552 | 0.2 | 0
5553 | 0.2 | 0
5554 | 0.2 | 0
5555 | 0.2 | 0
5556 | 0.2 | 0
5557 | 0.2 | 0
5558 | 0.2 | 0
5559 | 0.2 | 0
5560 | 0.2 | 0
5561 | 0.2 | 0
5562 | 0.2 | 0
5563 | 0.2 | 0
5564 | 0.2 | 0
5565 | 0.2 | 0
5566 | 0.2 | 0
5567 | 0.2 | 0
5568 | 0.2 | 0
5569 | 0.2 | 0
5570 | 0.2 | 0
5571 | 0.2 | 0
5572 | 0.2 | 0
5573 | 0.2 | 0
5574 | 0.2 | 0
5575 | 0.2 | 0
5576 | 0.2 | 0
5577 | 0.2 | 0
5578 | 0.2 | 0
5579 | 0.2 | 0
5580 | 0.2 | 0
5581 | 0.2 | 0
5582 | 0.2 | 0
5583 | 0.2 | 0
5584 | 0.2 | 0
5585 | 0.2 | 0
5586 | 0.2 | 0
5587 | 0.2 | 0
5588 | 0.2 | 0
5589 | 0.2 | 0
5590 | 0.2 | 0
5591 | 0.2 | 0
5592 | 0.2 | 0
5593 | 0.2 | 0
5594 | 0.2 | 0
5595 | 0.2 | 0
5596 | 0.2 | 0
5597 | 0.2 | 0
5598 | 0.2 | 0
5599 | 0.2 | 0
5600 | 0.2 | 0
5601 | 0.2 | 0
5602 | 0.2 | 0
5603 | 0.2 | 0
5604 | 0.2 | 0
5605 | 0.2 | 0
5606 | 0.2 | 0
5607 | 0.2 | 0
5608 | 0.2 | 0
5609 | 0.2 | 0
5610 | 0.2 | 0
5611 | 0.2 | 0
5612 | 0.2 | 0
5613 | 0.2 | 0
5614 | 0.2 | 0
5615 | 0.2 | 0
5616 | 0.2 | 0
5617 | 0.2 | 0
5618 | 0.2 | 0
5619 | 0.2 | 0
5620 | 0.2 | 0
5621 | 0.2 | 0
5622 | 0.2 | 0
5623 | 0.2 | 0
5624 | 0.2 | 0
5625 | 0.2 | 0
5626 | 0.2 | 0
5627 | 0.2 | 0
5628 | 0.2 | 0
5629 | 0.2 | 0
5630 | 0.2 | 0
5631 | 0.2 | 0
5632 | 0.2 | 0
5633 | 0.2 | 0
5634 | 0.2 | 0
5635 | 0.2 | 0
5636 | 0.2 | 0
5637 | 0.2 | 0
5638 | 0.2 | 0
5639 | 0.2 | 0
5640 | 0.2 | 0
5641 | 0.2 | 0
5642 | 0.2 | 0
5643 | 0.2 | 0
5644 | 0.2 | 0
5645 | 0.2 | 0
5646 | 0.2 | 0
5647 | 0.2 | 0
5648 | 0.2 | 0
5649 | 0.2 | 0
5650 | 0.2 | 0
5651 | 0.2 | 0
5652 | 0.2 | 0
5653 | 0.2 | 0
5654 | 0.2 | 0
5655 | 0.2 | 0
5656 | 0.2 | 0
5657 | 0.2 | 0
5658 | 0.2 | 0
5659 | 0.2 | 0
5660 | 0.2 | 0
5661 | 0.2 | 0
5662 | 0.2 | 0
5663 | 0.2 | 0
5664 | 0.2 | 0
5665 | 0.2 | 0
5666 | 0.2 | 0
5667 | 0.2 | 0
5668 | 0.2 | 0
5669 | 0.2 | 0
5670 | 0.2 | 0
5671 | 0.2 | 0
5672 | 0.2 | 0
5673 | 0.2 | 0
5674 | 0.2 | 0
5675 | 0.2 | 0
5676 | 0.2 | 0
5677 | 0.2 | 0
5678 | 0.2 | 0
5679 | 0.2 | 0
5680 | 0.2 | 0
5681 | 0.2 | 0
5682 | 0.2 | 0
5683 | 0.2 | 0
5684 | 0.2 | 0
5685 | 0.2 | 0
5686 | 0.2 | 0
5687 | 0.2 | 0
5688 | 0.2 | 0
5689 | 0.2 | 0
5690 | 0.2 | 0
5691 | 0.2 | 0
5692 | 0.2 | 0
5693 | 0.2 | 0
5694 | 0.2 | 0
5695 | 0.2 | 0
5696 | 0.2 | 0
5697 | 0.2 | 0
5698 | 0.2 | 0
5699 | 0.2 | 0
5700 | 0.2 | 0
5701 | 0.2 | 0
5702 | 0.2 | 0
5703 | 0.2 | 0
5704 | 0.2 | 0
5705 | 0.2 | 0
5706 | 0.2 | 0
5707 | 0.2 | 0
5708 | 0.2 | 0
5709 | 0.2 | 0
5710 | 0.2 | 0
5711 | 0.2 | 0
5712 | 0.2 | 0
5713 | 0.2 | 0
5714 | 0.2 | 0
5715 | 0.2 | 0
5716 | 0.2 | 0
5717 | 0.2 | 0
5718 | 0.2 | 0
5719 | 0.2 | 0
5720 | 0.2 | 0
5721 | 0.2 | 0
5722 | 0.2 | 0
5723 | 0.2 | 0
5724 | 0.2 | 0
5725 | 0.2 | 0
5726 | 0.2 | 0
5727 | 0.2 | 0
5728 | 0.2 | 0
5729 | 0.2 | 0
5730 | 0.2 | 0
5731 | 0.2 | 0
5732 | 0.2 | 0
5733 | 0.2 | 0
5734 | 0.2 | 0
5735 | 0.2 | 0
5736 | 0.2 | 0
5737 | 0.2 | 0
5738 | 0.2 | 0
5739 | 0.2 | 0
5740 | 0.2 | 0
5741 | 0.2 | 0
5742 | 0.2 | 0
5743 | 0.2 | 0
5744 | 0.2 | 0
5745 | 0.2 | 0
5746 | 0.2 | 0
5747 | 0.2 | 0
5748 | 0.2 | 0
5749 | 0.2 | 0
5750 | 0.2 | 0
5751 | 0.2 | 0
5752 | 0.2 | 0
5753 | 0.2 | 0
5754 | 0.2 | 0
5755 | 0.2 | 0
5756 | 0.2 | 0
5757 | 0.2 | 0
5758 | 0.2 | 0
5759 | 0.2 | 0
5760 | 0.2 | 0
5761 | 0.2 | 0
5762 | 0.2 | 0
5763 | 0.2 | 0
5764 | 0.2 | 0
5765 | 0.2 | 0
5766 | 0.2 | 0
5767 | 0.2 | 0
5768 | 0.2 | 0
5769 | 0.2 | 0
5770 | 0.2 | 0
5771 | 0.2 | 0
5772 | 0.2 | 0
5773 | 0.2 | 0
5774 | 0.2 | 0
5775 | 0.2 | 0
5776 | 0.2 | 0
5777 | 0.2 | 0
5778 | 0.2 | 0
5779 | 0.2 | 0
5780 | 0.2 | 0
5781 | 0.2 | 0
5782 | 0.2 | 0
5783 | 0.2 | 0
5784 | 0.2 | 0
5785 | 0.2 | 0
5786 | 0.2 | 0
5787 | 0.2 | 0
5788 | 0.2 | 0
5789 | 0.2 | 0
5790 | 0.2 | 0
5791 | 0.2 | 0
5792 | 0.2 | 0
5793 | 0.2 | 0
5794 | 0.2 | 0
5795 | 0.2 | 0
5796 | 0.2 | 0
5797 | 0.2 | 0
5798 | 0.2 | 0
5799 | 0.2 | 0
5800 | 0.2 | 0
5801 | 0.2 | 0
5802 | 0.2 | 0
5803 | 0.2 | 0
5804 | 0.2 | 0
5805 | 0.2 | 0
5806 | 0.2 | 0
5807 | 0.2 | 0
5808 | 0.2 | 0
5809 | 0.2 | 0
5810 | 0.2 | 0
5811 | 0.2 | 0
5812 | 0.2 | 0
5813 | 0.2 | 0
5814 | 0.2 | 0
5815 | 0.2 | 0
5816 | 0.2 | 0
5817 | 0.2 | 0
5818 | 0.2 | 0
5819 | 0.2 | 0
5820 | 0.2 | 0
5821 | 0.2 | 0
5822 | 0.2 | 0
5823 | 0.2 | 0
5824 | 0.2 | 0
5825 | 0.2 | 0
5826 | 0.2 | 0
5827 | 0.2 | 0
5828 | 0.2 | 0
5829 | 0.2 | 0
5830 | 0.2 | 0
5831 | 0.2 | 0
5832 | 0.2 | 0
5833 | 0.2 | 0
5834 | 0.2 | 0
5835 | 0.2 | 0
5836 | 0.2 | 0
5837 | 0.2 | 0
5838 | 0.2 | 0
5839 | 0.2 | 0
5840 | 0.2 | 0
5841 | 0.2 | 0
5842 | 0.2 | 0
5843 | 0.2 | 0
5844 | 0.2 | 0
5845 | 0.2 | 0
5846 | 0.2 | 0
5847 | 0.2 | 0
5848 | 0.2 | 0
5849 | 0.2 | 0
5850 | 0.2 | 0
5851 | 0.2 | 0
5852 | 0.2 | 0
5853 | 0.2 | 0
5854 | 0.2 | 0
5855 | 0.2 | 0
5856 | 0.2 | 0
5857 | 0.2 | 0
5858 | 0.2 | 0
5859 | 0.2 | 0
5860 | 0.2 | 0
5861 | 0.2 | 0
5862 | 0.2 | 0
5863 | 0.2 | 0
5864 | 0.2 | 0
5865 | 0.2 | 0
5866 | 0.2 | 0
5867 | 0.2 | 0
5868 | 0.2 | 0
5869 | 0.2 | 0
5870 | 0.2 | 0
5871 | 0.2 | 0
5872 | 0.2 | 0
5873 | 0.2 | 0
5874 | 0.2 | 0
5875 | 0.2 | 0
5876 | 0.2 | 0
5877 | 0.2 | 0
5878 | 0.2 | 0
5879 | 0.2 | 0
5880 | 0.2 | 0
5881 | 0.2 | 0
5882 | 0.2 | 0
5883 | 0.2 | 0
5884 | 0.2 | 0
5885 | 0.2 | 0
5886 | 0.2 | 0
5887 | 0.2 | 0
5888 | 0.2 | 0
5889 | 0.2 | 0
5890 | 0.2 | 0
5891 | 0.2 | 0
5892 | 0.2 | 0
5893 | 0.2 | 0
5894 | 0.2 | 0
5895 | 0.2 | 0
5896 | 0.2 | 0
5897 | 0.2 | 0
5898 | 0.2 | 0
5899 | 0.2 | 0
5900 | 0.2 | 0
5901 | 0.2 | 0
5902 | 0.2 | 0
5903 | 0.2 | 0
5904 | 0.2 | 0
5905 | 0.2 | 0
5906 | 0.2 | 0
5907 | 0.2 | 0
5908 | 0.2 | 0
5909 | 0.2 | 0
5910 | 0.2 | 0
5911 | 0.2 | 0
5912 | 0.2 | 0
5913 | 0.2 | 0
5914 | 0.2 | 0
5915 | 0.2 | 0
5916 | 0.2 | 0
5917 | 0.2 | 0
5918 | 0.2 | 0
5919 | 0.2 | 0
5920 | 0.2 | 0
5921 | 0.2 | 0
5922 | 0.2 | 0
5923 | 0.2 | 0
5924 | 0.2 | 0
5925 | 0.2 | 0
5926 | 0.2 | 0
5927 | 0.2 | 0
5928 | 0.2 | 0
5929 | 0.2 | 0
5930 | 0.2 | 0
5931 | 0.2 | 0
5932 | 0.2 | 0
5933 | 0.2 | 0
5934 | 0.2 | 0
5935 | 0.2 | 0
5936 | 0.2 | 0
5937 | 0.2 | 0
5938 | 0.2 | 0
5939 | 0.2 | 0
5940 | 0.2 | 0
5941 | 0.2 | 0
5942 | 0.2 | 0
5943 | 0.2 | 0
5944 | 0.2 | 0
5945 | 0.2 | 0
5946 | 0.2 | 0
5947 | 0.2 | 0
5948 | 0.2 | 0
5949 | 0.2 | 0
5950 | 0.2 | 0
5951 | 0.2 | 0
5952 | 0.2 | 0
5953 | 0.2 | 0
5954 | 0.2 | 0
5955 | 0.2 | 0
5956 | 0.2 | 0
5957 | 0.2 | 0
5958 | 0.2 | 0
5959 | 0.2 | 0
5960 | 0.2 | 0
5961 | 0.2 | 0
5962 | 0.2 | 0
5963 | 0.2 | 0
5964 | 0.2 | 0
5965 | 0.2 | 0
5966 | 0.2 | 0
5967 | 0.2 | 0
5968 | 0.2 | 0
5969 | 0.2 | 0
5970 | 0.2 | 0
5971 | 0.2 | 0
5972 | 0.2 | 0
5973 | 0.2 | 0
5974 | 0.2 | 0
5975 | 0.2 | 0
5976 | 0.2 | 0
5977 | 0.2 | 0
5978 | 0.2 | 0
5979 | 0.2 | 0
5980 | 0.2 | 0
5981 | 0.2 | 0
5982 | 0.2 | 0
5983 | 0.2 | 0
5984 | 0.2 | 0
5985 | 0.2 | 0
5986 | 0.2 | 0
5987 | 0.2 | 0
5988 | 0.2 | 0
5989 | 0.2 | 0
5990 | 0.2 | 0
5991 | 0.2 | 0
5992 | 0.2 | 0
5993 | 0.2 | 0
5994 | 0.2 | 0
5995 | 0.2 | 0
5996 | 0.2 | 0
5997 | 0.2 | 0
5998 | 0.2 | 0
5999 | 0.2 | 0
6000 | 0.2 | 0
6001 | 0.2 | 0
6002 | 0.2 | 0
6003 | 0.2 | 0
6004 | 0.2 | 0
6005 | 0.2 | 0
6006 | 0.2 | 0
6007 | 0.2 | 0
6008 | 0.2 | 0
6009 | 0.2 | 0
6010 | 0.2 | 0
6011 | 0.2 | 0
6012 | 0.2 | 0
6013 | 0.2 | 0
6014 | 0.2 | 0
6015 | 0.2 | 0
6016 | 0.2 | 0
6017 | 0.2 | 0
6018 | 0.2 | 0
6019 | 0.2 | 0
6020 | 0.2 | 0
6021 | 0.2 | 0
6022 | 0.2 | 0
6023 | 0.2 | 0
6024 | 0.2 | 0
6025 | 0.2 | 0
6026 | 0.2 | 0
6027 | 0.2 | 0
6028 | 0.2 | 0
6029 | 0.2 | 0
6030 | 0.2 | 0
6031 | 0.2 | 0
6032 | 0.2 | 0
6033 | 0.2 | 0
6034 | 0.2 | 0
6035 | 0.2 | 0
6036 | 0.2 | 0
6037 | 0.2 | 0
6038 | 0.2 | 0
6039 | 0.2 | 0
6040 | 0.2 | 0
6041 | 0.2 | 0
6042 | 0.2 | 0
6043 | 0.2 | 0
6044 | 0.2 | 0
6045 | 0.2 | 0
6046 | 0.2 | 0
6047 | 0.2 | 0
6048 | 0.2 | 0
6049 | 0.2 | 0
6050 | 0.2 | 0
6051 | 0.2 | 0
6052 | 0.2 | 0
6053 | 0.2 | 0
6054 | 0.2 | 0
6055 | 0.2 | 0
6056 | 0.2 | 0
6057 | 0.2 | 0
6058 | 0.2 | 0
6059 | 0.2 | 0
6060 | 0.2 | 0
6061 | 0.2 | 0
6062 | 0.2 | 0
6063 | 0.2 | 0
6064 | 0.2 | 0
6065 | 0.2 | 0
6066 | 0.2 | 0
6067 | 0.2 | 0
6068 | 0.2 | 0
6069 | 0.2 | 0
6070 | 0.2 | 0
6071 | 0.2 | 0
6072 | 0.2 | 0
6073 | 0.2 | 0
6074 | 0.2 | 0
6075 | 0.2 | 0
6076 | 0.2 | 0
6077 | 0.2 | 0
6078 | 0.2 | 0
6079 | 0.2 | 0
6080 | 0.2 | 0
6081 | 0.2 | 0
6082 | 0.2 | 0
6083 | 0.2 | 0
6084 | 0.2 | 0
6085 | 0.2 | 0
6086 | 0.2 | 0
6087 | 0.2 | 0
6088 | 0.2 | 0
6089 | 0.2 | 0
6090 | 0.2 | 0
6091 | 0.2 | 0
6092 | 0.2 | 0
6093 | 0.2 | 0
6094 | 0.2 | 0
6095 | 0.2 | 0
6096 | 0.2 | 0
6097 | 0.2 | 0
6098 | 0.2 | 0
6099 | 0.2 | 0
6100 | 0.2 | 0
6101 | 0.2 | 0
6102 | 0.2 | 0
6103 | 0.2 | 0
6104 | 0.2 | 0
6105 | 0.2 | 0
6106 | 0.2 | 0
6107 | 0.2 | 0
6108 | 0.2 | 0
6109 | 0.2 | 0
6110 | 0.2 | 0
6111 | 0.2 | 0
6112 | 0.2 | 0
6113 | 0.2 | 0
6114 | 0.2 | 0
6115 | 0.2 | 0
6116 | 0.2 | 0
6117 | 0.2 | 0
6118 | 0.2 | 0
6119 | 0.2 | 0
6120 | 0.2 | 0
6121 | 0.2 | 0
6122 | 0.2 | 0
6123 | 0.2 | 0
6124 | 0.2 | 0
6125 | 0.2 | 0
6126 | 0.2 | 0
6127 | 0.2 | 0
6128 | 0.2 | 0
6129 | 0.2 | 0
6130 | 0.2 | 0
6131 | 0.2 | 0
6132 | 0.2 | 0
6133 | 0.2 | 0
6134 | 0.2 | 0
6135 | 0.2 | 0
6136 | 0.2 | 0
6137 | 0.2 | 0
6138 | 0.2 | 0
6139 | 0.2 | 0
6140 | 0.2 | 0
6141 | 0.2 | 0
6142 | 0.2 | 0
6143 | 0.2 | 0
6144 | 0.2 | 0
6145 | 0.2 | 0
6146 | 0.2 | 0
6147 | 0.2 | 0
6148 | 0.2 | 0
6149 | 0.2 | 0
6150 | 0.2 | 0
6151 | 0.2 | 0
6152 | 0.2 | 0
6153 | 0.2 | 0
6154 | 0.2 | 0
6155 | 0.2 | 0
6156 | 0.2 | 0
6157 | 0.2 | 0
6158 | 0.2 | 0
6159 | 0.2 | 0
6160 | 0.2 | 0
6161 | 0.2 | 0
6162 | 0.2 | 0
6163 | 0.2 | 0
6164 | 0.2 | 0
6165 | 0.2 | 0
6166 | 0.2 | 0
6167 | 0.2 | 0
6168 | 0.2 | 0
6169 | 0.2 | 0
6170 | 0.2 | 0
6171 | 0.2 | 0
6172 | 0.2 | 0
6173 | 0.2 | 0
6174 | 0.2 | 0
6175 | 0.2 | 0
6176 | 0.2 | 0
6177 | 0.2 | 0
6178 | 0.2 | 0
6179 | 0.2 | 0
6180 | 0.2 | 0
6181 | 0.2 | 0
6182 | 0.2 | 0
6183 | 0.2 | 0
6184 | 0.2 | 0
6185 | 0.2 | 0
6186 | 0.2 | 0
6187 | 0.2 | 0
6188 | 0.2 | 0
6189 | 0.2 | 0
6190 | 0.2 | 0
6191 | 0.2 | 0
6192 | 0.2 | 0
6193 | 0.2 | 0
6194 | 0.2 | 0
6195 | 0.2 | 0
6196 | 0.2 | 0
6197 | 0.2 | 0
6198 | 0.2 | 0
6199 | 0.2 | 0
6200 | 0.2 | 0
6201 | 0.2 | 0
6202 | 0.2 | 0
6203 | 0.2 | 0
6204 | 0.2 | 0
6205 | 0.2 | 0
6206 | 0.2 | 0
6207 | 0.2 | 0
6208 | 0.2 | 0
6209 | 0.2 | 0
6210 | 0.2 | 0
6211 | 0.2 | 0
6212 | 0.2 | 0
6213 | 0.2 | 0
6214 | 0.2 | 0
6215 | 0.2 | 0
6216 | 0.2 | 0
6217 | 0.2 | 0
6218 | 0.2 | 0
6219 | 0.2 | 0
6220 | 0.2 | 0
6221 | 0.2 | 0
6222 | 0.2 | 0
6223 | 0.2 | 0
6224 | 0.2 | 0
6225 | 0.2 | 0
6226 | 0.2 | 0
6227 | 0.2 | 0
6228 | 0.2 | 0
6229 | 0.2 | 0
6230 | 0.2 | 0
6231 | 0.2 | 0
6232 | 0.2 | 0
6233 | 0.2 | 0
6234 | 0.2 | 0
6235 | 0.2 | 0
6236 | 0.2 | 0
6237 | 0.2 | 0
6238 | 0.2 | 0
6239 | 0.2 | 0
6240 | 0.2 | 0
6241 | 0.2 | 0
6242 | 0.2 | 0
6243 | 0.2 | 0
6244 | 0.2 | 0
6245 | 0.2 | 0
6246 | 0.2 | 0
6247 | 0.2 | 0
6248 | 0.2 | 0
6249 | 0.2 | 0
6250 | 0.2 | 0
6251 | 0.2 | 0
6252 | 0.2 | 0
6253 | 0.2 | 0
6254 | 0.2 | 0
6255 | 0.2 | 0
6256 | 0.2 | 0
6257 | 0.2 | 0
6258 | 0.2 | 0
6259 | 0.2 | 0
6260 | 0.2 | 0
6261 | 0.2 | 0
6262 | 0.2 | 0
6263 | 0.2 | 0
6264 | 0.2 | 0
6265 | 0.2 | 0
6266 | 0.2 | 0
6267 | 0.2 | 0
6268 | 0.2 | 0
6269 | 0.2 | 0
6270 | 0.2 | 0
6271 | 0.2 | 0
6272 | 0.2 | 0
6273 | 0.2 | 0
6274 | 0.2 | 0
6275 | 0.2 | 0
6276 | 0.2 | 0
6277 | 0.2 | 0
6278 | 0.2 | 0
6279 | 0.2 | 0
6280 | 0.2 | 0
6281 | 0.2 | 0
6282 | 0.2 | 0
6283 | 0.2 | 0
6284 | 0.2 | 0
6285 | 0.2 | 0
6286 | 0.2 | 0
6287 | 0.2 | 0
6288 | 0.2 | 0
6289 | 0.2 | 0
6290 | 0.2 | 0
6291 | 0.2 | 0
6292 | 0.2 | 0
6293 | 0.2 | 0
6294 | 0.2 | 0
6295 | 0.2 | 0
6296 | 0.2 | 0
6297 | 0.2 | 0
6298 | 0.2 | 0
6299 | 0.2 | 0
6300 | 0.2 | 0
6301 | 0.2 | 0
6302 | 0.2 | 0
6303 | 0.2 | 0
6304 | 0.2 | 0
6305 | 0.2 | 0
6306 | 0.2 | 0
6307 | 0.2 | 0
6308 | 0.2 | 0
6309 | 0.2 | 0
6310 | 0.2 | 0
6311 | 0.2 | 0
6312 | 0.2 | 0
6313 | 0.2 | 0
6314 | 0.2 | 0
6315 | 0.2 | 0
6316 | 0.2 | 0
6317 | 0.2 | 0
6318 | 0.2 | 0
6319 | 0.2 | 0
6320 | 0.2 | 0
6321 | 0.2 | 0
6322 | 0.2 | 0
6323 | 0.2 | 0
6324 | 0.2 | 0
6325 | 0.2 | 0
6326 | 0.2 | 0
6327 | 0.2 | 0
6328 | 0.2 | 0
6329 | 0.2 | 0
6330 | 0.2 | 0
6331 | 0.2 | 0
6332 | 0.2 | 0
6333 | 0.2 | 0
6334 | 0.2 | 0
6335 | 0.2 | 0
6336 | 0.2 | 0
6337 | 0.2 | 0
6338 | 0.2 | 0
6339 | 0.2 | 0
6340 | 0.2 | 0
6341 | 0.2 | 0
6342 | 0.2 | 0
6343 | 0.2 | 0
6344 | 0.2 | 0
6345 | 0.2 | 0
6346 | 0.2 | 0
6347 | 0.2 | 0
6348 | 0.2 | 0
6349 | 0.2 | 0
6350 | 0.2 | 0
6351 | 0.2 | 0
6352 | 0.2 | 0
6353 | 0.2 | 0
6354 | 0.2 | 0
6355 | 0.2 | 0
6356 | 0.2 | 0
6357 | 0.2 | 0
6358 | 0.2 | 0
6359 | 0.2 | 0
6360 | 0.2 | 0
6361 | 0.2 | 0
6362 | 0.2 | 0
6363 | 0.2 | 0
6364 | 0.2 | 0
6365 | 0.2 | 0
6366 | 0.2 | 0
6367 | 0.2 | 0
6368 | 0.2 | 0
6369 | 0.2 | 0
6370 | 0.2 | 0
6371 | 0.2 | 0
6372 | 0.2 | 0
6373 | 0.2 | 0
6374 | 0.2 | 0
6375 | 0.2 | 0
6376 | 0.2 | 0
6377 | 0.2 | 0
6378 | 0.2 | 0
6379 | 0.2 | 0
6380 | 0.2 | 0
6381 | 0.2 | 0
6382 | 0.2 | 0
6383 | 0.2 | 0
6384 | 0.2 | 0
6385 | 0.2 | 0
6386 | 0.2 | 0
6387 | 0.2 | 0
6388 | 0.2 | 0
6389 | 0.2 | 0
6390 | 0.2 | 0
6391 | 0.2 | 0
6392 | 0.2 | 0
6393 | 0.2 | 0
6394 | 0.2 | 0
6395 | 0.2 | 0
6396 | 0.2 | 0
6397 | 0.2 | 0
6398 | 0.2 | 0
6399 | 0.2 | 0
6400 | 0.2 | 0
6401 | 0.2 | 0
6402 | 0.2 | 0
6403 | 0.2 | 0
6404 | 0.2 | 0
6405 | 0.2 | 0
6406 | 0.2 | 0
6407 | 0.2 | 0
6408 | 0.2 | 0
6409 | 0.2 | 0
6410 | 0.2 | 0
6411 | 0.2 | 0
6412 | 0.2 | 0
6413 | 0.2 | 0
6414 | 0.2 | 0
6415 | 0.2 | 0
6416 | 0.2 | 0
6417 | 0.2 | 0
6418 | 0.2 | 0
6419 | 0.2 | 0
6420 | 0.2 | 0
6421 | 0.2 | 0
6422 | 0.2 | 0
6423 | 0.2 | 0
6424 | 0.2 | 0
6425 | 0.2 | 0
6426 | 0.2 | 0
6427 | 0.2 | 0
6428 | 0.2 | 0
6429 | 0.2 | 0
6430 | 0.2 | 0
6431 | 0.2 | 0
6432 | 0.2 | 0
6433 | 0.2 | 0
6434 | 0.2 | 0
6435 | 0.2 | 0
6436 | 0.2 | 0
6437 | 0.2 | 0
6438 | 0.2 | 0
6439 | 0.2 | 0
6440 | 0.2 | 0
6441 | 0.2 | 0
6442 | 0.2 | 0
6443 | 0.2 | 0
6444 | 0.2 | 0
6445 | 0.2 | 0
6446 | 0.2 | 0
6447 | 0.2 | 0
6448 | 0.2 | 0
6449 | 0.2 | 0
6450 | 0.2 | 0
6451 | 0.2 | 0
6452 | 0.2 | 0
6453 | 0.2 | 0
6454 | 0.2 | 0
6455 | 0.2 | 0
6456 | 0.2 | 0
6457 | 0.2 | 0
6458 | 0.2 | 0
6459 | 0.2 | 0
6460 | 0.2 | 0
6461 | 0.2 | 0
6462 | 0.2 | 0
6463 | 0.2 | 0
6464 | 0.2 | 0
6465 | 0.2 | 0
6466 | 0.2 | 0
6467 | 0.2 | 0
6468 | 0.2 | 0
6469 | 0.2 | 0
6470 | 0.2 | 0
6471 | 0.2 | 0
6472 | 0.2 | 0
6473 | 0.2 | 0
6474 | 0.2 | 0
6475 | 0.2 | 0
6476 | 0.2 | 0
6477 | 0.2 | 0
6478 | 0.2 | 0
6479 | 0.2 | 0
6480 | 0.2 | 0
6481 | 0.2 | 0
6482 | 0.2 | 0
6483 | 0.2 | 0
6484 | 0.2 | 0
6485 | 0.2 | 0
6486 | 0.2 | 0
6487 | 0.2 | 0
6488 | 0.2 | 0
6489 | 0.2 | 0
6490 | 0.2 | 0
6491 | 0.2 | 0
6492 | 0.2 | 0
6493 | 0.2 | 0
6494 | 0.2 | 0
6495 | 0.2 | 0
6496 | 0.2 | 0
6497 | 0.2 | 0
6498 | 0.2 | 0
6499 | 0.2 | 0
6500 | 0.2 | 0
6501 | 0.2 | 0
6502 | 0.2 | 0
6503 | 0.2 | 0
6504 | 0.2 | 0
6505 | 0.2 | 0
6506 | 0.2 | 0
6507 | 0.2 | 0
6508 | 0.2 | 0
6509 | 0.2 | 0
6510 | 0.2 | 0
6511 | 0.2 | 0
6512 | 0.2 | 0
6513 | 0.2 | 0
6514 | 0.2 | 0
6515 | 0.2 | 0
6516 | 0.2 | 0
6517 | 0.2 | 0
6518 | 0.2 | 0
6519 | 0.2 | 0
6520 | 0.2 | 0
6521 | 0.2 | 0
6522 | 0.2 | 0
6523 | 0.2 | 0
6524 | 0.2 | 0
6525 | 0.2 | 0
6526 | 0.2 | 0
6527 | 0.2 | 0
6528 | 0.2 | 0
6529 | 0.2 | 0
6530 | 0.2 | 0
6531 | 0.2 | 0
6532 | 0.2 | 0
6533 | 0.2 | 0
6534 | 0.2 | 0
6535 | 0.2 | 0
6536 | 0.2 | 0
6537 | 0.2 | 0
6538 | 0.2 | 0
6539 | 0.2 | 0
6540 | 0.2 | 0
6541 | 0.2 | 0
6542 | 0.2 | 0
6543 | 0.2 | 0
6544 | 0.2 | 0
6545 | 0.2 | 0
6546 | 0.2 | 0
6547 | 0.2 | 0
6548 | 0.2 | 0
6549 | 0.2 | 0
6550 | 0.2 | 0
6551 | 0.2 | 0
6552 | 0.2 | 0
6553 | 0.2 | 0
6554 | 0.2 | 0
6555 | 0.2 | 0
6556 | 0.2 | 0
6557 | 0.2 | 0
6558 | 0.2 | 0
6559 | 0.2 | 0
6560 | 0.2 | 0
6561 | 0.2 | 0
6562 | 0.2 | 0
6563 | 0.2 | 0
6564 | 0.2 | 0
6565 | 0.2 | 0
6566 | 0.2 | 0
6567 | 0.2 | 0
6568 | 0.2 | 0
6569 | 0.2 | 0
6570 | 0.2 | 0
6571 | 0.2 | 0
6572 | 0.2 | 0
6573 | 0.2 | 0
6574 | 0.2 | 0
6575 | 0.2 | 0
6576 | 0.2 | 0
6577 | 0.2 | 0
6578 | 0.2 | 0
6579 | 0.2 | 0
6580 | 0.2 | 0
6581 | 0.2 | 0
6582 | 0.2 | 0
6583 | 0.2 | 0
6584 | 0.2 | 0
6585 | 0.2 | 0
6586 | 0.2 | 0
6587 | 0.2 | 0
6588 | 0.2 | 0
6589 | 0.2 | 0
6590 | 0.2 | 0
6591 | 0.2 | 0
6592 | 0.2 | 0
6593 | 0.2 | 0
6594 | 0.2 | 0
6595 | 0.2 | 0
6596 | 0.2 | 0
6597 | 0.2 | 0
6598 | 0.2 | 0
6599 | 0.2 | 0
6600 | 0.2 | 0
6601 | 0.2 | 0
6602 | 0.2 | 0
6603 | 0.2 | 0
6604 | 0.2 | 0
6605 | 0.2 | 0
6606 | 0.2 | 0
6607 | 0.2 | 0
6608 | 0.2 | 0
6609 | 0.2 | 0
6610 | 0.2 | 0
6611 | 0.2 | 0
6612 | 0.2 | 0
6613 | 0.2 | 0
6614 | 0.2 | 0
6615 | 0.2 | 0
6616 | 0.2 | 0
6617 | 0.2 | 0
6618 | 0.2 | 0
6619 | 0.2 | 0
6620 | 0.2 | 0
6621 | 0.2 | 0
6622 | 0.2 | 0
6623 | 0.2 | 0
6624 | 0.2 | 0
6625 | 0.2 | 0
6626 | 0.2 | 0
6627 | 0.2 | 0
6628 | 0.2 | 0
6629 | 0.2 | 0
6630 | 0.2 | 0
6631 | 0.2 | 0
6632 | 0.2 | 0
6633 | 0.2 | 0
6634 | 0.2 | 0
6635 | 0.2 | 0
6636 | 0.2 | 0
6637 | 0.2 | 0
6638 | 0.2 | 0
6639 | 0.2 | 0
6640 | 0.2 | 0
6641 | 0.2 | 0
6642 | 0.2 | 0
6643 | 0.2 | 0
6644 | 0.2 | 0
6645 | 0.2 | 0
6646 | 0.2 | 0
6647 | 0.2 | 0
6648 | 0.2 | 0
6649 | 0.2 | 0
6650 | 0.2 | 0
6651 | 0.2 | 0
6652 | 0.2 | 0
6653 | 0.2 | 0
6654 | 0.2 | 0
6655 | 0.2 | 0
6656 | 0.2 | 0
6657 | 0.2 | 0
6658 | 0.2 | 0
6659 | 0.2 | 0
6660 | 0.2 | 0
6661 | 0.2 | 0
6662 | 0.2 | 0
6663 | 0.2 | 0
6664 | 0.2 | 0
6665 | 0.2 | 0
6666 | 0.2 | 0
6667 | 0.2 | 0
6668 | 0.2 | 0
6669 | 0.2 | 0
6670 | 0.2 | 0
6671 | 0.2 | 0
6672 | 0.2 | 0
6673 | 0.2 | 0
6674 | 0.2 | 0
6675 | 0.2 | 0
6676 | 0.2 | 0
6677 | 0.2 | 0
6678 | 0.2 | 0
6679 | 0.2 | 0
6680 | 0.2 | 0
6681 | 0.2 | 0
6682 | 0.2 | 0
6683 | 0.2 | 0
6684 | 0.2 | 0
6685 | 0.2 | 0
6686 | 0.2 | 0
6687 | 0.2 | 0
6688 | 0.2 | 0
6689 | 0.2 | 0
6690 | 0.2 | 0
6691 | 0.2 | 0
6692 | 0.2 | 0
6693 | 0.2 | 0
6694 | 0.2 | 0
6695 | 0.2 | 0
6696 | 0.2 | 0
6697 | 0.2 | 0
6698 | 0.2 | 0
6699 | 0.2 | 0
6700 | 0.2 | 0
6701 | 0.2 | 0
6702 | 0.2 | 0
6703 | 0.2 | 0
6704 | 0.2 | 0
6705 | 0.2 | 0
6706 | 0.2 | 0
6707 | 0.2 | 0
6708 | 0.2 | 0
6709 | 0.2 | 0
6710 | 0.2 | 0
6711 | 0.2 | 0
6712 | 0.2 | 0
6713 | 0.2 | 0
6714 | 0.2 | 0
6715 | 0.2 | 0
6716 | 0.2 | 0
6717 | 0.2 | 0
6718 | 0.2 | 0
6719 | 0.2 | 0
6720 | 0.2 | 0
6721 | 0.2 | 0
6722 | 0.2 | 0
6723 | 0.2 | 0
6724 | 0.2 | 0
6725 | 0.2 | 0
6726 | 0.2 | 0
6727 | 0.2 | 0
6728 | 0.2 | 0
6729 | 0.2 | 0
6730 | 0.2 | 0
6731 | 0.2 | 0
6732 | 0.2 | 0
6733 | 0.2 | 0
6734 | 0.2 | 0
6735 | 0.2 | 0
6736 | 0.2 | 0
6737 | 0.2 | 0
6738 | 0.2 | 0
6739 | 0.2 | 0
6740 | 0.2 | 0
6741 | 0.2 | 0
6742 | 0.2 | 0
6743 | 0.2 | 0
6744 | 0.2 | 0
6745 | 0.2 | 0
6746 | 0.2 | 0
6747 | 0.2 | 0
6748 | 0.2 | 0
6749 | 0.2 | 0
6750 | 0.2 | 0
6751 | 0.2 | 0
6752 | 0.2 | 0
6753 | 0.2 | 0
6754 | 0.2 | 0
6755 | 0.2 | 0
6756 | 0.2 | 0
6757 | 0.2 | 0
6758 | 0.2 | 0
6759 | 0.2 | 0
6760 | 0.2 | 0
6761 | 0.2 | 0
6762 | 0.2 | 0
6763 | 0.2 | 0
6764 | 0.2 | 0
6765 | 0.2 | 0
6766 | 0.2 | 0
6767 | 0.2 | 0
6768 | 0.2 | 0
6769 | 0.2 | 0
6770 | 0.2 | 0
6771 | 0.2 | 0
6772 | 0.2 | 0
6773 | 0.2 | 0
6774 | 0.2 | 0
6775 | 0.2 | 0
6776 | 0.2 | 0
6777 | 0.2 | 0
6778 | 0.2 | 0
6779 | 0.2 | 0
6780 | 0.2 | 0
6781 | 0.2 | 0
6782 | 0.2 | 0
6783 | 0.2 | 0
6784 | 0.2 | 0
6785 | 0.2 | 0
6786 | 0.2 | 0
6787 | 0.2 | 0
6788 | 0.2 | 0
6789 | 0.2 | 0
6790 | 0.2 | 0
6791 | 0.2 | 0
6792 | 0.2 | 0
6793 | 0.2 | 0
6794 | 0.2 | 0
6795 | 0.2 | 0
6796 | 0.2 | 0
6797 | 0.2 | 0
6798 | 0.2 | 0
6799 | 0.2 | 0
6800 | 0.2 | 0
6801 | 0.2 | 0
6802 | 0.2 | 0
6803 | 0.2 | 0
6804 | 0.2 | 0
6805 | 0.2 | 0
6806 | 0.2 | 0
6807 | 0.2 | 0
6808 | 0.2 | 0
6809 | 0.2 | 0
6810 | 0.2 | 0
6811 | 0.2 | 0
6812 | 0.2 | 0
6813 | 0.2 | 0
6814 | 0.2 | 0
6815 | 0.2 | 0
6816 | 0.2 | 0
6817 | 0.2 | 0
6818 | 0.2 | 0
6819 | 0.2 | 0
6820 | 0.2 | 0
6821 | 0.2 | 0
6822 | 0.2 | 0
6823 | 0.2 | 0
6824 | 0.2 | 0
6825 | 0.2 | 0
6826 | 0.2 | 0
6827 | 0.2 | 0
6828 | 0.2 | 0
6829 | 0.2 | 0
6830 | 0.2 | 0
6831 | 0.2 | 0
6832 | 0.2 | 0
6833 | 0.2 | 0
6834 | 0.2 | 0
6835 | 0.2 | 0
6836 | 0.2 | 0
6837 | 0.2 | 0
6838 | 0.2 | 0
6839 | 0.2 | 0
6840 | 0.2 | 0
6841 | 0.2 | 0
6842 | 0.2 | 0
6843 | 0.2 | 0
6844 | 0.2 | 0
6845 | 0.2 | 0
6846 | 0.2 | 0
6847 | 0.2 | 0
6848 | 0.2 | 0
6849 | 0.2 | 0
6850 | 0.2 | 0
6851 | 0.2 | 0
6852 | 0.2 | 0
6853 | 0.2 | 0
6854 | 0.2 | 0
6855 | 0.2 | 0
6856 | 0.2 | 0
6857 | 0.2 | 0
6858 | 0.2 | 0
6859 | 0.2 | 0
6860 | 0.2 | 0
6861 | 0.2 | 0
6862 | 0.2 | 0
6863 | 0.2 | 0
6864 | 0.2 | 0
6865 | 0.2 | 0
6866 | 0.2 | 0
6867 | 0.2 | 0
6868 | 0.2 | 0
6869 | 0.2 | 0
6870 | 0.2 | 0
6871 | 0.2 | 0
6872 | 0.2 | 0
6873 | 0.2 | 0
6874 | 0.2 | 0
6875 | 0.2 | 0
6876 | 0.2 | 0
6877 | 0.2 | 0
6878 | 0.2 | 0
6879 | 0.2 | 0
6880 | 0.2 | 0
6881 | 0.2 | 0
6882 | 0.2 | 0
6883 | 0.2 | 0
6884 | 0.2 | 0
6885 | 0.2 | 0
6886 | 0.2 | 0
6887 | 0.2 | 0
6888 | 0.2 | 0
6889 | 0.2 | 0
6890 | 0.2 | 0
6891 | 0.2 | 0
6892 | 0.2 | 0
6893 | 0.2 | 0
6894 | 0.2 | 0
6895 | 0.2 | 0
6896 | 0.2 | 0
6897 | 0.2 | 0
6898 | 0.2 | 0
6899 | 0.2 | 0
6900 | 0.2 | 0
6901 | 0.2 | 0
6902 | 0.2 | 0
6903 | 0.2 | 0
6904 | 0.2 | 0
6905 | 0.2 | 0
6906 | 0.2 | 0
6907 | 0.2 | 0
6908 | 0.2 | 0
6909 | 0.2 | 0
6910 | 0.2 | 0
6911 | 0.2 | 0
6912 | 0.2 | 0
6913 | 0.2 | 0
6914 | 0.2 | 0
6915 | 0.2 | 0
6916 | 0.2 | 0
6917 | 0.2 | 0
6918 | 0.2 | 0
6919 | 0.2 | 0
6920 | 0.2 | 0
6921 | 0.2 | 0
6922 | 0.2 | 0
6923 | 0.2 | 0
6924 | 0.2 | 0
6925 | 0.2 | 0
6926 | 0.2 | 0
6927 | 0.2 | 0
6928 | 0.2 | 0
6929 | 0.2 | 0
6930 | 0.2 | 0
6931 | 0.2 | 0
6932 | 0.2 | 0
6933 | 0.2 | 0
6934 | 0.2 | 0
6935 | 0.2 | 0
6936 | 0.2 | 0
6937 | 0.2 | 0
6938 | 0.2 | 0
6939 | 0.2 | 0
6940 | 0.2 | 0
6941 | 0.2 | 0
6942 | 0.2 | 0
6943 | 0.2 | 0
6944 | 0.2 | 0
6945 | 0.2 | 0
6946 | 0.2 | 0
6947 | 0.2 | 0
6948 | 0.2 | 0
6949 | 0.2 | 0
6950 | 0.2 | 0
6951 | 0.2 | 0
6952 | 0.2 | 0
6953 | 0.2 | 0
6954 | 0.2 | 0
6955 | 0.2 | 0
6956 | 0.2 | 0
6957 | 0.2 | 0
6958 | 0.2 | 0
6959 | 0.2 | 0
6960 | 0.2 | 0
6961 | 0.2 | 0
6962 | 0.2 | 0
6963 | 0.2 | 0
6964 | 0.2 | 0
6965 | 0.2 | 0
6966 | 0.2 | 0
6967 | 0.2 | 0
6968 | 0.2 | 0
6969 | 0.2 | 0
6970 | 0.2 | 0
6971 | 0.2 | 0
6972 | 0.2 | 0
6973 | 0.2 | 0
6974 | 0.2 | 0
6975 | 0.2 | 0
6976 | 0.2 | 0
6977 | 0.2 | 0
6978 | 0.2 | 0
6979 | 0.2 | 0
6980 | 0.2 | 0
6981 | 0.2 | 0
6982 | 0.2 | 0
6983 | 0.2 | 0
6984 | 0.2 | 0
6985 | 0.2 | 0
6986 | 0.2 | 0
6987 | 0.2 | 0
6988 | 0.2 | 0
6989 | 0.2 | 0
6990 | 0.2 | 0
6991 | 0.2 | 0
6992 | 0.2 | 0
6993 | 0.2 | 0
6994 | 0.2 | 0
6995 | 0.2 | 0
6996 | 0.2 | 0
6997 | 0.2 | 0
6998 | 0.2 | 0
6999 | 0.2 | 0
7000 | 0.2 | 0
7001 | 0.2 | 0
7002 | 0.2 | 0
7003 | 0.2 | 0
7004 | 0.2 | 0
7005 | 0.2 | 0
7006 | 0.2 | 0
7007 | 0.2 | 0
7008 | 0.2 | 0
7009 | 0.2 | 0
7010 | 0.2 | 0
7011 | 0.2 | 0
7012 | 0.2 | 0
7013 | 0.2 | 0
7014 | 0.2 | 0
7015 | 0.2 | 0
7016 | 0.2 | 0
7017 | 0.2 | 0
7018 | 0.2 | 0
7019 | 0.2 | 0
7020 | 0.2 | 0
7021 | 0.2 | 0
7022 | 0.2 | 0
7023 | 0.2 | 0
7024 | 0.2 | 0
7025 | 0.2 | 0
7026 | 0.2 | 0
7027 | 0.2 | 0
7028 | 0.2 | 0
7029 | 0.2 | 0
7030 | 0.2 | 0
7031 | 0.2 | 0
7032 | 0.2 | 0
7033 | 0.2 | 0
7034 | 0.2 | 0
7035 | 0.2 | 0
7036 | 0.2 | 0
7037 | 0.2 | 0
7038 | 0.2 | 0
7039 | 0.2 | 0
7040 | 0.2 | 0
7041 | 0.2 | 0
7042 | 0.2 | 0
7043 | 0.2 | 0
7044 | 0.2 | 0
7045 | 0.2 | 0
7046 | 0.2 | 0
7047 | 0.2 | 0
7048 | 0.2 | 0
7049 | 0.2 | 0
7050 | 0.2 | 0
7051 | 0.2 | 0
7052 | 0.2 | 0
7053 | 0.2 | 0
7054 | 0.2 | 0
7055 | 0.2 | 0
7056 | 0.2 | 0
7057 | 0.2 | 0
7058 | 0.2 | 0
7059 | 0.2 | 0
7060 | 0.2 | 0
7061 | 0.2 | 0
7062 | 0.2 | 0
7063 | 0.2 | 0
7064 | 0.2 | 0
7065 | 0.2 | 0
7066 | 0.2 | 0
7067 | 0.2 | 0
7068 | 0.2 | 0
7069 | 0.2 | 0
7070 | 0.2 | 0
7071 | 0.2 | 0
7072 | 0.2 | 0
7073 | 0.2 | 0
7074 | 0.2 | 0
7075 | 0.2 | 0
7076 | 0.2 | 0
7077 | 0.2 | 0
7078 | 0.2 | 0
7079 | 0.2 | 0
7080 | 0.2 | 0
7081 | 0.2 | 0
7082 | 0.2 | 0
7083 | 0.2 | 0
7084 | 0.2 | 0
7085 | 0.2 | 0
7086 | 0.2 | 0
7087 | 0.2 | 0
7088 | 0.2 | 0
7089 | 0.2 | 0
7090 | 0.2 | 0
7091 | 0.2 | 0
7092 | 0.2 | 0
7093 | 0.2 | 0
7094 | 0.2 | 0
7095 | 0.2 | 0
7096 | 0.2 | 0
7097 | 0.2 | 0
7098 | 0.2 | 0
7099 | 0.2 | 0
7100 | 0.2 | 0
7101 | 0.2 | 0
7102 | 0.2 | 0
7103 | 0.2 | 0
7104 | 0.2 | 0
7105 | 0.2 | 0
7106 | 0.2 | 0
7107 | 0.2 | 0
7108 | 0.2 | 0
7109 | 0.2 | 0
7110 | 0.2 | 0
7111 | 0.2 | 0
7112 | 0.2 | 0
7113 | 0.2 | 0
7114 | 0.2 | 0
7115 | 0.2 | 0
7116 | 0.2 | 0
7117 | 0.2 | 0
7118 | 0.2 | 0
7119 | 0.2 | 0
7120 | 0.2 | 0
7121 | 0.2 | 0
7122 | 0.2 | 0
7123 | 0.2 | 0
7124 | 0.2 | 0
7125 | 0.2 | 0
7126 | 0.2 | 0
7127 | 0.2 | 0
7128 | 0.2 | 0
7129 | 0.2 | 0
7130 | 0.2 | 0
7131 | 0.2 | 0
7132 | 0.2 | 0
7133 | 0.2 | 0
7134 | 0.2 | 0
7135 | 0.2 | 0
7136 | 0.2 | 0
7137 | 0.2 | 0
7138 | 0.2 | 0
7139 | 0.2 | 0
7140 | 0.2 | 0
7141 | 0.2 | 0
7142 | 0.2 | 0
7143 | 0.2 | 0
7144 | 0.2 | 0
7145 | 0.2 | 0
7146 | 0.2 | 0
7147 | 0.2 | 0
7148 | 0.2 | 0
7149 | 0.2 | 0
7150 | 0.2 | 0
7151 | 0.2 | 0
7152 | 0.2 | 0
7153 | 0.2 | 0
7154 | 0.2 | 0
7155 | 0.2 | 0
7156 | 0.2 | 0
7157 | 0.2 | 0
7158 | 0.2 | 0
7159 | 0.2 | 0
7160 | 0.2 | 0
7161 | 0.2 | 0
7162 | 0.2 | 0
7163 | 0.2 | 0
7164 | 0.2 | 0
7165 | 0.2 | 0
7166 | 0.2 | 0
7167 | 0.2 | 0
7168 | 0.2 | 0
7169 | 0.2 | 0
7170 | 0.2 | 0
7171 | 0.2 | 0
7172 | 0.2 | 0
7173 | 0.2 | 0
7174 | 0.2 | 0
7175 | 0.2 | 0
7176 | 0.2 | 0
7177 | 0.2 | 0
7178 | 0.2 | 0
7179 | 0.2 | 0
7180 | 0.2 | 0
7181 | 0.2 | 0
7182 | 0.2 | 0
7183 | 0.2 | 0
7184 | 0.2 | 0
7185 | 0.2 | 0
7186 | 0.2 | 0
7187 | 0.2 | 0
7188 | 0.2 | 0
7189 | 0.2 | 0
7190 | 0.2 | 0
7191 | 0.2 | 0
7192 | 0.2 | 0
7193 | 0.2 | 0
7194 | 0.2 | 0
7195 | 0.2 | 0
7196 | 0.2 | 0
7197 | 0.2 | 0
7198 | 0.2 | 0
7199 | 0.2 | 0
7200 | 0.2 | 0
7201 | 0.2 | 0
7202 | 0.2 | 0
7203 | 0.2 | 0
7204 | 0.2 | 0
7205 | 0.2 | 0
7206 | 0.2 | 0
7207 | 0.2 | 0
7208 | 0.2 | 0
7209 | 0.2 | 0
7210 | 0.2 | 0
7211 | 0.2 | 0
7212 | 0.2 | 0
7213 | 0.2 | 0
7214 | 0.2 | 0
7215 | 0.2 | 0
7216 | 0.2 | 0
7217 | 0.2 | 0
7218 | 0.2 | 0
7219 | 0.2 | 0
7220 | 0.2 | 0
7221 | 0.2 | 0
7222 | 0.2 | 0
7223 | 0.2 | 0
7224 | 0.2 | 0
7225 | 0.2 | 0
7226 | 0.2 | 0
7227 | 0.2 | 0
7228 | 0.2 | 0
7229 | 0.2 | 0
7230 | 0.2 | 0
7231 | 0.2 | 0
7232 | 0.2 | 0
7233 | 0.2 | 0
7234 | 0.2 | 0
7235 | 0.2 | 0
7236 | 0.2 | 0
7237 | 0.2 | 0
7238 | 0.2 | 0
7239 | 0.2 | 0
7240 | 0.2 | 0
7241 | 0.2 | 0
7242 | 0.2 | 0
7243 | 0.2 | 0
7244 | 0.2 | 0
7245 | 0.2 | 0
7246 | 0.2 | 0
7247 | 0.2 | 0
7248 | 0.2 | 0
7249 | 0.2 | 0
7250 | 0.2 | 0
7251 | 0.2 | 0
7252 | 0.2 | 0
7253 | 0.2 | 0
7254 | 0.2 | 0
7255 | 0.2 | 0
7256 | 0.2 | 0
7257 | 0.2 | 0
7258 | 0.2 | 0
7259 | 0.2 | 0
7260 | 0.2 | 0
7261 | 0.2 | 0
7262 | 0.2 | 0
7263 | 0.2 | 0
7264 | 0.2 | 0
7265 | 0.2 | 0
7266 | 0.2 | 0
7267 | 0.2 | 0
7268 | 0.2 | 0
7269 | 0.2 | 0
7270 | 0.2 | 0
7271 | 0.2 | 0
7272 | 0.2 | 0
7273 | 0.2 | 0
7274 | 0.2 | 0
7275 | 0.2 | 0
7276 | 0.2 | 0
7277 | 0.2 | 0
7278 | 0.2 | 0
7279 | 0.2 | 0
7280 | 0.2 | 0
7281 | 0.2 | 0
7282 | 0.2 | 0
7283 | 0.2 | 0
7284 | 0.2 | 0
7285 | 0.2 | 0
7286 | 0.2 | 0
7287 | 0.2 | 0
7288 | 0.2 | 0
7289 | 0.2 | 0
7290 | 0.2 | 0
7291 | 0.2 | 0
7292 | 0.2 | 0
7293 | 0.2 | 0
7294 | 0.2 | 0
7295 | 0.2 | 0
7296 | 0.2 | 0
7297 | 0.2 | 0
7298 | 0.2 | 0
7299 | 0.2 | 0
7300 | 0.2 | 0
7301 | 0.2 | 0
7302 | 0.2 | 0
7303 | 0.2 | 0
7304 | 0.2 | 0
7305 | 0.2 | 0
7306 | 0.2 | 0
7307 | 0.2 | 0
7308 | 0.2 | 0
7309 | 0.2 | 0
7310 | 0.2 | 0
7311 | 0.2 | 0
7312 | 0.2 | 0
7313 | 0.2 | 0
7314 | 0.2 | 0
7315 | 0.2 | 0
7316 | 0.2 | 0
7317 | 0.2 | 0
7318 | 0.2 | 0
7319 | 0.2 | 0
7320 | 0.2 | 0
7321 | 0.2 | 0
7322 | 0.2 | 0
7323 | 0.2 | 0
7324 | 0.2 | 0
7325 | 0.2 | 0
7326 | 0.2 | 0
7327 | 0.2 | 0
7328 | 0.2 | 0
7329 | 0.2 | 0
7330 | 0.2 | 0
7331 | 0.2 | 0
7332 | 0.2 | 0
7333 | 0.2 | 0
7334 | 0.2 | 0
7335 | 0.2 | 0
7336 | 0.2 | 0
7337 | 0.2 | 0
7338 | 0.2 | 0
7339 | 0.2 | 0
7340 | 0.2 | 0
7341 | 0.2 | 0
7342 | 0.2 | 0
7343 | 0.2 | 0
7344 | 0.2 | 0
7345 | 0.2 | 0
7346 | 0.2 | 0
7347 | 0.2 | 0
7348 | 0.2 | 0
7349 | 0.2 | 0
7350 | 0.2 | 0
7351 | 0.2 | 0
7352 | 0.2 | 0
7353 | 0.2 | 0
7354 | 0.2 | 0
7355 | 0.2 | 0
7356 | 0.2 | 0
7357 | 0.2 | 0
7358 | 0.2 | 0
7359 | 0.2 | 0
7360 | 0.2 | 0
7361 | 0.2 | 0
7362 | 0.2 | 0
7363 | 0.2 | 0
7364 | 0.2 | 0
7365 | 0.2 | 0
7366 | 0.2 | 0
7367 | 0.2 | 0
7368 | 0.2 | 0
7369 | 0.2 | 0
7370 | 0.2 | 0
7371 | 0.2 | 0
7372 | 0.2 | 0
7373 | 0.2 | 0
7374 | 0.2 | 0
7375 | 0.2 | 0
7376 | 0.2 | 0
7377 | 0.2 | 0
7378 | 0.2 | 0
7379 | 0.2 | 0
7380 | 0.2 | 0
7381 | 0.2 | 0
7382 | 0.2 | 0
7383 | 0.2 | 0
7384 | 0.2 | 0
7385 | 0.2 | 0
7386 | 0.2 | 0
7387 | 0.2 | 0
7388 | 0.2 | 0
7389 | 0.2 | 0
7390 | 0.2 | 0
7391 | 0.2 | 0
7392 | 0.2 | 0
7393 | 0.2 | 0
7394 | 0.2 | 0
7395 | 0.2 | 0
7396 | 0.2 | 0
7397 | 0.2 | 0
7398 | 0.2 | 0
7399 | 0.2 | 0
7400 | 0.2 | 0
7401 | 0.2 | 0
7402 | 0.2 | 0
7403 | 0.2 | 0
7404 | 0.2 | 0
7405 | 0.2 | 0
7406 | 0.2 | 0
7407 | 0.2 | 0
7408 | 0.2 | 0
7409 | 0.2 | 0
7410 | 0.2 | 0
7411 | 0.2 | 0
7412 | 0.2 | 0
7413 | 0.2 | 0
7414 | 0.2 | 0
7415 | 0.2 | 0
7416 | 0.2 | 0
7417 | 0.2 | 0
7418 | 0.2 | 0
7419 | 0.2 | 0
7420 | 0.2 | 0
7421 | 0.2 | 0
7422 | 0.2 | 0
7423 | 0.2 | 0
7424 | 0.2 | 0
7425 | 0.2 | 0
7426 | 0.2 | 0
7427 | 0.2 | 0
7428 | 0.2 | 0
7429 | 0.2 | 0
7430 | 0.2 | 0
7431 | 0.2 | 0
7432 | 0.2 | 0
7433 | 0.2 | 0
7434 | 0.2 | 0
7435 | 0.2 | 0
7436 | 0.2 | 0
7437 | 0.2 | 0
7438 | 0.2 | 0
7439 | 0.2 | 0
7440 | 0.2 | 0
7441 | 0.2 | 0
7442 | 0.2 | 0
7443 | 0.2 | 0
7444 | 0.2 | 0
7445 | 0.2 | 0
7446 | 0.2 | 0
7447 | 0.2 | 0
7448 | 0.2 | 0
7449 | 0.2 | 0
7450 | 0.2 | 0
7451 | 0.2 | 0
7452 | 0.2 | 0
7453 | 0.2 | 0
7454 | 0.2 | 0
7455 | 0.2 | 0
7456 | 0.2 | 0
7457 | 0.2 | 0
7458 | 0.2 | 0
7459 | 0.2 | 0
7460 | 0.2 | 0
7461 | 0.2 | 0
7462 | 0.2 | 0
7463 | 0.2 | 0
7464 | 0.2 | 0
7465 | 0.2 | 0
7466 | 0.2 | 0
7467 | 0.2 | 0
7468 | 0.2 | 0
7469 | 0.2 | 0
7470 | 0.2 | 0
7471 | 0.2 | 0
7472 | 0.2 | 0
7473 | 0.2 | 0
7474 | 0.2 | 0
7475 | 0.2 | 0
7476 | 0.2 | 0
7477 | 0.2 | 0
7478 | 0.2 | 0
7479 | 0.2 | 0
7480 | 0.2 | 0
7481 | 0.2 | 0
7482 | 0.2 | 0
7483 | 0.2 | 0
7484 | 0.2 | 0
7485 | 0.2 | 0
7486 | 0.2 | 0
7487 | 0.2 | 0
7488 | 0.2 | 0
7489 | 0.2 | 0
7490 | 0.2 | 0
7491 | 0.2 | 0
7492 | 0.2 | 0
7493 | 0.2 | 0
7494 | 0.2 | 0
7495 | 0.2 | 0
7496 | 0.2 | 0
7497 | 0.2 | 0
7498 | 0.2 | 0
7499 | 0.2 | 0
7500 | 0.2 | 0
7501 | 0.2 | 0
7502 | 0.2 | 0
7503 | 0.2 | 0
7504 | 0.2 | 0
7505 | 0.2 | 0
7506 | 0.2 | 0
7507 | 0.2 | 0
7508 | 0.2 | 0
7509 | 0.2 | 0
7510 | 0.2 | 0
7511 | 0.2 | 0
7512 | 0.2 | 0
7513 | 0.2 | 0
7514 | 0.2 | 0
7515 | 0.2 | 0
7516 | 0.2 | 0
7517 | 0.2 | 0
7518 | 0.2 | 0
7519 | 0.2 | 0
7520 | 0.2 | 0
7521 | 0.2 | 0
7522 | 0.2 | 0
7523 | 0.2 | 0
7524 | 0.2 | 0
7525 | 0.2 | 0
7526 | 0.2 | 0
7527 | 0.2 | 0
7528 | 0.2 | 0
7529 | 0.2 | 0
7530 | 0.2 | 0
7531 | 0.2 | 0
7532 | 0.2 | 0
7533 | 0.2 | 0
7534 | 0.2 | 0
7535 | 0.2 | 0
7536 | 0.2 | 0
7537 | 0.2 | 0
7538 | 0.2 | 0
7539 | 0.2 | 0
7540 | 0.2 | 0
7541 | 0.2 | 0
7542 | 0.2 | 0
7543 | 0.2 | 0
7544 | 0.2 | 0
7545 | 0.2 | 0
7546 | 0.2 | 0
7547 | 0.2 | 0
7548 | 0.2 | 0
7549 | 0.2 | 0
7550 | 0.2 | 0
7551 | 0.2 | 0
7552 | 0.2 | 0
7553 | 0.2 | 0
7554 | 0.2 | 0
7555 | 0.2 | 0
7556 | 0.2 | 0
7557 | 0.2 | 0
7558 | 0.2 | 0
7559 | 0.2 | 0
7560 | 0.2 | 0
7561 | 0.2 | 0
7562 | 0.2 | 0
7563 | 0.2 | 0
7564 | 0.2 | 0
7565 | 0.2 | 0
7566 | 0.2 | 0
7567 | 0.2 | 0
7568 | 0.2 | 0
7569 | 0.2 | 0
7570 | 0.2 | 0
7571 | 0.2 | 0
7572 | 0.2 | 0
7573 | 0.2 | 0
7574 | 0.2 | 0
7575 | 0.2 | 0
7576 | 0.2 | 0
7577 | 0.2 | 0
7578 | 0.2 | 0
7579 | 0.2 | 0
7580 | 0.2 | 0
7581 | 0.2 | 0
7582 | 0.2 | 0
7583 | 0.2 | 0
7584 | 0.2 | 0
7585 | 0.2 | 0
7586 | 0.2 | 0
7587 | 0.2 | 0
7588 | 0.2 | 0
7589 | 0.2 | 0
7590 | 0.2 | 0
7591 | 0.2 | 0
7592 | 0.2 | 0
7593 | 0.2 | 0
7594 | 0.2 | 0
7595 | 0.2 | 0
7596 | 0.2 | 0
7597 | 0.2 | 0
7598 | 0.2 | 0
7599 | 0.2 | 0
7600 | 0.2 | 0
7601 | 0.2 | 0
7602 | 0.2 | 0
7603 | 0.2 | 0
7604 | 0.2 | 0
7605 | 0.2 | 0
7606 | 0.2 | 0
7607 | 0.2 | 0
7608 | 0.2 | 0
7609 | 0.2 | 0
7610 | 0.2 | 0
7611 | 0.2 | 0
7612 | 0.2 | 0
7613 | 0.2 | 0
7614 | 0.2 | 0
7615 | 0.2 | 0
7616 | 0.2 | 0
7617 | 0.2 | 0
7618 | 0.2 | 0
7619 | 0.2 | 0
7620 | 0.2 | 0
7621 | 0.2 | 0
7622 | 0.2 | 0
7623 | 0.2 | 0
7624 | 0.2 | 0
7625 | 0.2 | 0
7626 | 0.2 | 0
7627 | 0.2 | 0
7628 | 0.2 | 0
7629 | 0.2 | 0
7630 | 0.2 | 0
7631 | 0.2 | 0
7632 | 0.2 | 0
7633 | 0.2 | 0
7634 | 0.2 | 0
7635 | 0.2 | 0
7636 | 0.2 | 0
7637 | 0.2 | 0
7638 | 0.2 | 0
7639 | 0.2 | 0
7640 | 0.2 | 0
7641 | 0.2 | 0
7642 | 0.2 | 0
7643 | 0.2 | 0
7644 | 0.2 | 0
7645 | 0.2 | 0
7646 | 0.2 | 0
7647 | 0.2 | 0
7648 | 0.2 | 0
7649 | 0.2 | 0
7650 | 0.2 | 0
7651 | 0.2 | 0
7652 | 0.2 | 0
7653 | 0.2 | 0
7654 | 0.2 | 0
7655 | 0.2 | 0
7656 | 0.2 | 0
7657 | 0.2 | 0
7658 | 0.2 | 0
7659 | 0.2 | 0
7660 | 0.2 | 0
7661 | 0.2 | 0
7662 | 0.2 | 0
7663 | 0.2 | 0
7664 | 0.2 | 0
7665 | 0.2 | 0
7666 | 0.2 | 0
7667 | 0.2 | 0
7668 | 0.2 | 0
7669 | 0.2 | 0
7670 | 0.2 | 0
7671 | 0.2 | 0
7672 | 0.2 | 0
7673 | 0.2 | 0
7674 | 0.2 | 0
7675 | 0.2 | 0
7676 | 0.2 | 0
7677 | 0.2 | 0
7678 | 0.2 | 0
7679 | 0.2 | 0
7680 | 0.2 | 0
7681 | 0.2 | 0
7682 | 0.2 | 0
7683 | 0.2 | 0
7684 | 0.2 | 0
7685 | 0.2 | 0
7686 | 0.2 | 0
7687 | 0.2 | 0
7688 | 0.2 | 0
7689 | 0.2 | 0
7690 | 0.2 | 0
7691 | 0.2 | 0
7692 | 0.2 | 0
7693 | 0.2 | 0
7694 | 0.2 | 0
7695 | 0.2 | 0
7696 | 0.2 | 0
7697 | 0.2 | 0
7698 | 0.2 | 0
7699 | 0.2 | 0
7700 | 0.2 | 0
7701 | 0.2 | 0
7702 | 0.2 | 0
7703 | 0.2 | 0
7704 | 0.2 | 0
7705 | 0.2 | 0
7706 | 0.2 | 0
7707 | 0.2 | 0
7708 | 0.2 | 0
7709 | 0.2 | 0
7710 | 0.2 | 0
7711 | 0.2 | 0
7712 | 0.2 | 0
7713 | 0.2 | 0
7714 | 0.2 | 0
7715 | 0.2 | 0
7716 | 0.2 | 0
7717 | 0.2 | 0
7718 | 0.2 | 0
7719 | 0.2 | 0
7720 | 0.2 | 0
7721 | 0.2 | 0
7722 | 0.2 | 0
7723 | 0.2 | 0
7724 | 0.2 | 0
7725 | 0.2 | 0
7726 | 0.2 | 0
7727 | 0.2 | 0
7728 | 0.2 | 0
7729 | 0.2 | 0
7730 | 0.2 | 0
7731 | 0.2 | 0
7732 | 0.2 | 0
7733 | 0.2 | 0
7734 | 0.2 | 0
7735 | 0.2 | 0
7736 | 0.2 | 0
7737 | 0.2 | 0
7738 | 0.2 | 0
7739 | 0.2 | 0
7740 | 0.2 | 0
7741 | 0.2 | 0
7742 | 0.2 | 0
7743 | 0.2 | 0
7744 | 0.2 | 0
7745 | 0.2 | 0
7746 | 0.2 | 0
7747 | 0.2 | 0
7748 | 0.2 | 0
7749 | 0.2 | 0
7750 | 0.2 | 0
7751 | 0.2 | 0
7752 | 0.2 | 0
7753 | 0.2 | 0
7754 | 0.2 | 0
7755 | 0.2 | 0
7756 | 0.2 | 0
7757 | 0.2 | 0
7758 | 0.2 | 0
7759 | 0.2 | 0
7760 | 0.2 | 0
7761 | 0.2 | 0
7762 | 0.2 | 0
7763 | 0.2 | 0
7764 | 0.2 | 0
7765 | 0.2 | 0
7766 | 0.2 | 0
7767 | 0.2 | 0
7768 | 0.2 | 0
7769 | 0.2 | 0
7770 | 0.2 | 0
7771 | 0.2 | 0
7772 | 0.2 | 0
7773 | 0.2 | 0
7774 | 0.2 | 0
7775 | 0.2 | 0
7776 | 0.2 | 0
7777 | 0.2 | 0
7778 | 0.2 | 0
7779 | 0.2 | 0
7780 | 0.2 | 0
7781 | 0.2 | 0
7782 | 0.2 | 0
7783 | 0.2 | 0
7784 | 0.2 | 0
7785 | 0.2 | 0
7786 | 0.2 | 0
7787 | 0.2 | 0
7788 | 0.2 | 0
7789 | 0.2 | 0
7790 | 0.2 | 0
7791 | 0.2 | 0
7792 | 0.2 | 0
7793 | 0.2 | 0
7794 | 0.2 | 0
7795 | 0.2 | 0
7796 | 0.2 | 0
7797 | 0.2 | 0
7798 | 0.2 | 0
7799 | 0.2 | 0
7800 | 0.2 | 0
7801 | 0.2 | 0
7802 | 0.2 | 0
7803 | 0.2 | 0
7804 | 0.2 | 0
7805 | 0.2 | 0
7806 | 0.2 | 0
7807 | 0.2 | 0
7808 | 0.2 | 0
7809 | 0.2 | 0
7810 | 0.2 | 0
7811 | 0.2 | 0
7812 | 0.2 | 0
7813 | 0.2 | 0
7814 | 0.2 | 0
7815 | 0.2 | 0
7816 | 0.2 | 0
7817 | 0.2 | 0
7818 | 0.2 | 0
7819 | 0.2 | 0
7820 | 0.2 | 0
7821 | 0.2 | 0
7822 | 0.2 | 0
7823 | 0.2 | 0
7824 | 0.2 | 0
7825 | 0.2 | 0
7826 | 0.2 | 0
7827 | 0.2 | 0
7828 | 0.2 | 0
7829 | 0.2 | 0
7830 | 0.2 | 0
7831 | 0.2 | 0
7832 | 0.2 | 0
7833 | 0.2 | 0
7834 | 0.2 | 0
7835 | 0.2 | 0
7836 | 0.2 | 0
7837 | 0.2 | 0
7838 | 0.2 | 0
7839 | 0.2 | 0
7840 | 0.2 | 0
7841 | 0.2 | 0
7842 | 0.2 | 0
7843 | 0.2 | 0
7844 | 0.2 | 0
7845 | 0.2 | 0
7846 | 0.2 | 0
7847 | 0.2 | 0
7848 | 0.2 | 0
7849 | 0.2 | 0
7850 | 0.2 | 0
7851 | 0.2 | 0
7852 | 0.2 | 0
7853 | 0.2 | 0
7854 | 0.2 | 0
7855 | 0.2 | 0
7856 | 0.2 | 0
7857 | 0.2 | 0
7858 | 0.2 | 0
7859 | 0.2 | 0
7860 | 0.2 | 0
7861 | 0.2 | 0
7862 | 0.2 | 0
7863 | 0.2 | 0
7864 | 0.2 | 0
7865 | 0.2 | 0
7866 | 0.2 | 0
7867 | 0.2 | 0
7868 | 0.2 | 0
7869 | 0.2 | 0
7870 | 0.2 | 0
7871 | 0.2 | 0
7872 | 0.2 | 0
7873 | 0.2 | 0
7874 | 0.2 | 0
7875 | 0.2 | 0
7876 | 0.2 | 0
7877 | 0.2 | 0
7878 | 0.2 | 0
7879 | 0.2 | 0
7880 | 0.2 | 0
7881 | 0.2 | 0
7882 | 0.2 | 0
7883 | 0.2 | 0
7884 | 0.2 | 0
7885 | 0.2 | 0
7886 | 0.2 | 0
7887 | 0.2 | 0
7888 | 0.2 | 0
7889 | 0.2 | 0
7890 | 0.2 | 0
7891 | 0.2 | 0
7892 | 0.2 | 0
7893 | 0.2 | 0
7894 | 0.2 | 0
7895 | 0.2 | 0
7896 | 0.2 | 0
7897 | 0.2 | 0
7898 | 0.2 | 0
7899 | 0.2 | 0
7900 | 0.2 | 0
7901 | 0.2 | 0
7902 | 0.2 | 0
7903 | 0.2 | 0
7904 | 0.2 | 0
7905 | 0.2 | 0
7906 | 0.2 | 0
7907 | 0.2 | 0
7908 | 0.2 | 0
7909 | 0.2 | 0
7910 | 0.2 | 0
7911 | 0.2 | 0
7912 | 0.2 | 0
7913 | 0.2 | 0
7914 | 0.2 | 0
7915 | 0.2 | 0
7916 | 0.2 | 0
7917 | 0.2 | 0
7918 | 0.2 | 0
7919 | 0.2 | 0
7920 | 0.2 | 0
7921 | 0.2 | 0
7922 | 0.2 | 0
7923 | 0.2 | 0
7924 | 0.2 | 0
7925 | 0.2 | 0
7926 | 0.2 | 0
7927 | 0.2 | 0
7928 | 0.2 | 0
7929 | 0.2 | 0
7930 | 0.2 | 0
7931 | 0.2 | 0
7932 | 0.2 | 0
7933 | 0.2 | 0
7934 | 0.2 | 0
7935 | 0.2 | 0
7936 | 0.2 | 0
7937 | 0.2 | 0
7938 | 0.2 | 0
7939 | 0.2 | 0
7940 | 0.2 | 0
7941 | 0.2 | 0
7942 | 0.2 | 0
7943 | 0.2 | 0
7944 | 0.2 | 0
7945 | 0.2 | 0
7946 | 0.2 | 0
7947 | 0.2 | 0
7948 | 0.2 | 0
7949 | 0.2 | 0
7950 | 0.2 | 0
7951 | 0.2 | 0
7952 | 0.2 | 0
7953 | 0.2 | 0
7954 | 0.2 | 0
7955 | 0.2 | 0
7956 | 0.2 | 0
7957 | 0.2 | 0
7958 | 0.2 | 0
7959 | 0.2 | 0
7960 | 0.2 | 0
7961 | 0.2 | 0
7962 | 0.2 | 0
7963 | 0.2 | 0
7964 | 0.2 | 0
7965 | 0.2 | 0
7966 | 0.2 | 0
7967 | 0.2 | 0
7968 | 0.2 | 0
7969 | 0.2 | 0
7970 | 0.2 | 0
7971 | 0.2 | 0
7972 | 0.2 | 0
7973 | 0.2 | 0
7974 | 0.2 | 0
7975 | 0.2 | 0
7976 | 0.2 | 0
7977 | 0.2 | 0
7978 | 0.2 | 0
7979 | 0.2 | 0
7980 | 0.2 | 0
7981 | 0.2 | 0
7982 | 0.2 | 0
7983 | 0.2 | 0
7984 | 0.2 | 0
7985 | 0.2 | 0
7986 | 0.2 | 0
7987 | 0.2 | 0
7988 | 0.2 | 0
7989 | 0.2 | 0
7990 | 0.2 | 0
7991 | 0.2 | 0
7992 | 0.2 | 0
7993 | 0.2 | 0
7994 | 0.2 | 0
7995 | 0.2 | 0
7996 | 0.2 | 0
7997 | 0.2 | 0
7998 | 0.2 | 0
7999 | 0.2 | 0
8000 | 0.2 | 0
8001 | 0.2 | 0
8002 | 0.2 | 0
8003 | 0.2 | 0
8004 | 0.2 | 0
8005 | 0.2 | 0
8006 | 0.2 | 0
8007 | 0.2 | 0
8008 | 0.2 | 0
8009 | 0.2 | 0
8010 | 0.2 | 0
8011 | 0.2 | 0
8012 | 0.2 | 0
8013 | 0.2 | 0
8014 | 0.2 | 0
8015 | 0.2 | 0
8016 | 0.2 | 0
8017 | 0.2 | 0
8018 | 0.2 | 0
8019 | 0.2 | 0
8020 | 0.2 | 0
8021 | 0.2 | 0
8022 | 0.2 | 0
8023 | 0.2 | 0
8024 | 0.2 | 0
8025 | 0.2 | 0
8026 | 0.2 | 0
8027 | 0.2 | 0
8028 | 0.2 | 0
8029 | 0.2 | 0
8030 | 0.2 | 0
8031 | 0.2 | 0
8032 | 0.2 | 0
8033 | 0.2 | 0
8034 | 0.2 | 0
8035 | 0.2 | 0
8036 | 0.2 | 0
8037 | 0.2 | 0
8038 | 0.2 | 0
8039 | 0.2 | 0
8040 | 0.2 | 0
8041 | 0.2 | 0
8042 | 0.2 | 0
8043 | 0.2 | 0
8044 | 0.2 | 0
8045 | 0.2 | 0
8046 | 0.2 | 0
8047 | 0.2 | 0
8048 | 0.2 | 0
8049 | 0.2 | 0
8050 | 0.2 | 0
8051 | 0.2 | 0
8052 | 0.2 | 0
8053 | 0.2 | 0
8054 | 0.2 | 0
8055 | 0.2 | 0
8056 | 0.2 | 0
8057 | 0.2 | 0
8058 | 0.2 | 0
8059 | 0.2 | 0
8060 | 0.2 | 0
8061 | 0.2 | 0
8062 | 0.2 | 0
8063 | 0.2 | 0
8064 | 0.2 | 0
8065 | 0.2 | 0
8066 | 0.2 | 0
8067 | 0.2 | 0
8068 | 0.2 | 0
8069 | 0.2 | 0
8070 | 0.2 | 0
8071 | 0.2 | 0
8072 | 0.2 | 0
8073 | 0.2 | 0
8074 | 0.2 | 0
8075 | 0.2 | 0
8076 | 0.2 | 0
8077 | 0.2 | 0
8078 | 0.2 | 0
8079 | 0.2 | 0
8080 | 0.2 | 0
8081 | 0.2 | 0
8082 | 0.2 | 0
8083 | 0.2 | 0
8084 | 0.2 | 0
8085 | 0.2 | 0
8086 | 0.2 | 0
8087 | 0.2 | 0
8088 | 0.2 | 0
8089 | 0.2 | 0
8090 | 0.2 | 0
8091 | 0.2 | 0
8092 | 0.2 | 0
8093 | 0.2 | 0
8094 | 0.2 | 0
8095 | 0.2 | 0
8096 | 0.2 | 0
8097 | 0.2 | 0
8098 | 0.2 | 0
8099 | 0.2 | 0
8100 | 0.2 | 0
8101 | 0.2 | 0
8102 | 0.2 | 0
8103 | 0.2 | 0
8104 | 0.2 | 0
8105 | 0.2 | 0
8106 | 0.2 | 0
8107 | 0.2 | 0
8108 | 0.2 | 0
8109 | 0.2 | 0
8110 | 0.2 | 0
8111 | 0.2 | 0
8112 | 0.2 | 0
8113 | 0.2 | 0
8114 | 0.2 | 0
8115 | 0.2 | 0
8116 | 0.2 | 0
8117 | 0.2 | 0
8118 | 0.2 | 0
8119 | 0.2 | 0
8120 | 0.2 | 0
8121 | 0.2 | 0
8122 | 0.2 | 0
8123 | 0.2 | 0
8124 | 0.2 | 0
8125 | 0.2 | 0
8126 | 0.2 | 0
8127 | 0.2 | 0
8128 | 0.2 | 0
8129 | 0.2 | 0
8130 | 0.2 | 0
8131 | 0.2 | 0
8132 | 0.2 | 0
8133 | 0.2 | 0
8134 | 0.2 | 0
8135 | 0.2 | 0
8136 | 0.2 | 0
8137 | 0.2 | 0
8138 | 0.2 | 0
8139 | 0.2 | 0
8140 | 0.2 | 0
8141 | 0.2 | 0
8142 | 0.2 | 0
8143 | 0.2 | 0
8144 | 0.2 | 0
8145 | 0.2 | 0
8146 | 0.2 | 0
8147 | 0.2 | 0
8148 | 0.2 | 0
8149 | 0.2 | 0
8150 | 0.2 | 0
8151 | 0.2 | 0
8152 | 0.2 | 0
8153 | 0.2 | 0
8154 | 0.2 | 0
8155 | 0.2 | 0
8156 | 0.2 | 0
8157 | 0.2 | 0
8158 | 0.2 | 0
8159 | 0.2 | 0
8160 | 0.2 | 0
8161 | 0.2 | 0
8162 | 0.2 | 0
8163 | 0.2 | 0
8164 | 0.2 | 0
8165 | 0.2 | 0
8166 | 0.2 | 0
8167 | 0.2 | 0
8168 | 0.2 | 0
8169 | 0.2 | 0
8170 | 0.2 | 0
8171 | 0.2 | 0
8172 | 0.2 | 0
8173 | 0.2 | 0
8174 | 0.2 | 0
8175 | 0.2 | 0
8176 | 0.2 | 0
8177 | 0.2 | 0
8178 | 0.2 | 0
8179 | 0.2 | 0
8180 | 0.2 | 0
8181 | 0.2 | 0
8182 | 0.2 | 0
8183 | 0.2 | 0
8184 | 0.2 | 0
8185 | 0.2 | 0
8186 | 0.2 | 0
8187 | 0.2 | 0
8188 | 0.2 | 0
8189 | 0.2 | 0
8190 | 0.2 | 0
8191 | 0.2 | 0
8192 | 0.2 | 0
8193 | 0.2 | 0
8194 | 0.2 | 0
8195 | 0.2 | 0
8196 | 0.2 | 0
8197 | 0.2 | 0
8198 | 0.2 | 0
8199 | 0.2 | 0
8200 | 0.2 | 0
8201 | 0.2 | 0
8202 | 0.2 | 0
8203 | 0.2 | 0
8204 | 0.2 | 0
8205 | 0.2 | 0
8206 | 0.2 | 0
8207 | 0.2 | 0
8208 | 0.2 | 0
8209 | 0.2 | 0
8210 | 0.2 | 0
8211 | 0.2 | 0
8212 | 0.2 | 0
8213 | 0.2 | 0
8214 | 0.2 | 0
8215 | 0.2 | 0
8216 | 0.2 | 0
8217 | 0.2 | 0
8218 | 0.2 | 0
8219 | 0.2 | 0
8220 | 0.2 | 0
8221 | 0.2 | 0
8222 | 0.2 | 0
8223 | 0.2 | 0
8224 | 0.2 | 0
8225 | 0.2 | 0
8226 | 0.2 | 0
8227 | 0.2 | 0
8228 | 0.2 | 0
8229 | 0.2 | 0
8230 | 0.2 | 0
8231 | 0.2 | 0
8232 | 0.2 | 0
8233 | 0.2 | 0
8234 | 0.2 | 0
8235 | 0.2 | 0
8236 | 0.2 | 0
8237 | 0.2 | 0
8238 | 0.2 | 0
8239 | 0.2 | 0
8240 | 0.2 | 0
8241 | 0.2 | 0
8242 | 0.2 | 0
8243 | 0.2 | 0
8244 | 0.2 | 0
8245 | 0.2 | 0
8246 | 0.2 | 0
8247 | 0.2 | 0
8248 | 0.2 | 0
8249 | 0.2 | 0
8250 | 0.2 | 0
8251 | 0.2 | 0
8252 | 0.2 | 0
8253 | 0.2 | 0
8254 | 0.2 | 0
8255 | 0.2 | 0
8256 | 0.2 | 0
8257 | 0.2 | 0
8258 | 0.2 | 0
8259 | 0.2 | 0
8260 | 0.2 | 0
8261 | 0.2 | 0
8262 | 0.2 | 0
8263 | 0.2 | 0
8264 | 0.2 | 0
8265 | 0.2 | 0
8266 | 0.2 | 0
8267 | 0.2 | 0
8268 | 0.2 | 0
8269 | 0.2 | 0
8270 | 0.2 | 0
8271 | 0.2 | 0
8272 | 0.2 | 0
8273 | 0.2 | 0
8274 | 0.2 | 0
8275 | 0.2 | 0
8276 | 0.2 | 0
8277 | 0.2 | 0
8278 | 0.2 | 0
8279 | 0.2 | 0
8280 | 0.2 | 0
8281 | 0.2 | 0
8282 | 0.2 | 0
8283 | 0.2 | 0
8284 | 0.2 | 0
8285 | 0.2 | 0
8286 | 0.2 | 0
8287 | 0.2 | 0
8288 | 0.2 | 0
8289 | 0.2 | 0
8290 | 0.2 | 0
8291 | 0.2 | 0
8292 | 0.2 | 0
8293 | 0.2 | 0
8294 | 0.2 | 0
8295 | 0.2 | 0
8296 | 0.2 | 0
8297 | 0.2 | 0
8298 | 0.2 | 0
8299 | 0.2 | 0
8300 | 0.2 | 0
8301 | 0.2 | 0
8302 | 0.2 | 0
8303 | 0.2 | 0
8304 | 0.2 | 0
8305 | 0.2 | 0
8306 | 0.2 | 0
8307 | 0.2 | 0
8308 | 0.2 | 0
8309 | 0.2 | 0
8310 | 0.2 | 0
8311 | 0.2 | 0
8312 | 0.2 | 0
8313 | 0.2 | 0
8314 | 0.2 | 0
8315 | 0.2 | 0
8316 | 0.2 | 0
8317 | 0.2 | 0
8318 | 0.2 | 0
8319 | 0.2 | 0
8320 | 0.2 | 0
8321 | 0.2 | 0
8322 | 0.2 | 0
8323 | 0.2 | 0
8324 | 0.2 | 0
8325 | 0.2 | 0
8326 | 0.2 | 0
8327 | 0.2 | 0
8328 | 0.2 | 0
8329 | 0.2 | 0
8330 | 0.2 | 0
8331 | 0.2 | 0
8332 | 0.2 | 0
8333 | 0.2 | 0
8334 | 0.2 | 0
8335 | 0.2 | 0
8336 | 0.2 | 0
8337 | 0.2 | 0
8338 | 0.2 | 0
8339 | 0.2 | 0
8340 | 0.2 | 0
8341 | 0.2 | 0
8342 | 0.2 | 0
8343 | 0.2 | 0
8344 | 0.2 | 0
8345 | 0.2 | 0
8346 | 0.2 | 0
8347 | 0.2 | 0
8348 | 0.2 | 0
8349 | 0.2 | 0
8350 | 0.2 | 0
8351 | 0.2 | 0
8352 | 0.2 | 0
8353 | 0.2 | 0
8354 | 0.2 | 0
8355 | 0.2 | 0
8356 | 0.2 | 0
8357 | 0.2 | 0
8358 | 0.2 | 0
8359 | 0.2 | 0
8360 | 0.2 | 0
8361 | 0.2 | 0
8362 | 0.2 | 0
8363 | 0.2 | 0
8364 | 0.2 | 0
8365 | 0.2 | 0
8366 | 0.2 | 0
8367 | 0.2 | 0
8368 | 0.2 | 0
8369 | 0.2 | 0
8370 | 0.2 | 0
8371 | 0.2 | 0
8372 | 0.2 | 0
8373 | 0.2 | 0
8374 | 0.2 | 0
8375 | 0.2 | 0
8376 | 0.2 | 0
8377 | 0.2 | 0
8378 | 0.2 | 0
8379 | 0.2 | 0
8380 | 0.2 | 0
8381 | 0.2 | 0
8382 | 0.2 | 0
8383 | 0.2 | 0
8384 | 0.2 | 0
8385 | 0.2 | 0
8386 | 0.2 | 0
8387 | 0.2 | 0
8388 | 0.2 | 0
8389 | 0.2 | 0
8390 | 0.2 | 0
8391 | 0.2 | 0
8392 | 0.2 | 0
8393 | 0.2 | 0
8394 | 0.2 | 0
8395 | 0.2 | 0
8396 | 0.2 | 0
8397 | 0.2 | 0
8398 | 0.2 | 0
8399 | 0.2 | 0
8400 | 0.2 | 0
8401 | 0.2 | 0
8402 | 0.2 | 0
8403 | 0.2 | 0
8404 | 0.2 | 0
8405 | 0.2 | 0
8406 | 0.2 | 0
8407 | 0.2 | 0
8408 | 0.2 | 0
8409 | 0.2 | 0
8410 | 0.2 | 0
8411 | 0.2 | 0
8412 | 0.2 | 0
8413 | 0.2 | 0
8414 | 0.2 | 0
8415 | 0.2 | 0
8416 | 0.2 | 0
8417 | 0.2 | 0
8418 | 0.2 | 0
8419 | 0.2 | 0
8420 | 0.2 | 0
8421 | 0.2 | 0
8422 | 0.2 | 0
8423 | 0.2 | 0
8424 | 0.2 | 0
8425 | 0.2 | 0
8426 | 0.2 | 0
8427 | 0.2 | 0
8428 | 0.2 | 0
8429 | 0.2 | 0
8430 | 0.2 | 0
8431 | 0.2 | 0
8432 | 0.2 | 0
8433 | 0.2 | 0
8434 | 0.2 | 0
8435 | 0.2 | 0
8436 | 0.2 | 0
8437 | 0.2 | 0
8438 | 0.2 | 0
8439 | 0.2 | 0
8440 | 0.2 | 0
8441 | 0.2 | 0
8442 | 0.2 | 0
8443 | 0.2 | 0
8444 | 0.2 | 0
8445 | 0.2 | 0
8446 | 0.2 | 0
8447 | 0.2 | 0
8448 | 0.2 | 0
8449 | 0.2 | 0
8450 | 0.2 | 0
8451 | 0.2 | 0
8452 | 0.2 | 0
8453 | 0.2 | 0
8454 | 0.2 | 0
8455 | 0.2 | 0
8456 | 0.2 | 0
8457 | 0.2 | 0
8458 | 0.2 | 0
8459 | 0.2 | 0
8460 | 0.2 | 0
8461 | 0.2 | 0
8462 | 0.2 | 0
8463 | 0.2 | 0
8464 | 0.2 | 0
8465 | 0.2 | 0
8466 | 0.2 | 0
8467 | 0.2 | 0
8468 | 0.2 | 0
8469 | 0.2 | 0
8470 | 0.2 | 0
8471 | 0.2 | 0
8472 | 0.2 | 0
8473 | 0.2 | 0
8474 | 0.2 | 0
8475 | 0.2 | 0
8476 | 0.2 | 0
8477 | 0.2 | 0
8478 | 0.2 | 0
8479 | 0.2 | 0
8480 | 0.2 | 0
8481 | 0.2 | 0
8482 | 0.2 | 0
8483 | 0.2 | 0
8484 | 0.2 | 0
8485 | 0.2 | 0
8486 | 0.2 | 0
8487 | 0.2 | 0
8488 | 0.2 | 0
8489 | 0.2 | 0
8490 | 0.2 | 0
8491 | 0.2 | 0
8492 | 0.2 | 0
8493 | 0.2 | 0
8494 | 0.2 | 0
8495 | 0.2 | 0
8496 | 0.2 | 0
8497 | 0.2 | 0
8498 | 0.2 | 0
8499 | 0.2 | 0
8500 | 0.2 | 0
8501 | 0.2 | 0
8502 | 0.2 | 0
8503 | 0.2 | 0
8504 | 0.2 | 0
8505 | 0.2 | 0
8506 | 0.2 | 0
8507 | 0.2 | 0
8508 | 0.2 | 0
8509 | 0.2 | 0
8510 | 0.2 | 0
8511 | 0.2 | 0
8512 | 0.2 | 0
8513 | 0.2 | 0
8514 | 0.2 | 0
8515 | 0.2 | 0
8516 | 0.2 | 0
8517 | 0.2 | 0
8518 | 0.2 | 0
8519 | 0.2 | 0
8520 | 0.2 | 0
8521 | 0.2 | 0
8522 | 0.2 | 0
8523 | 0.2 | 0
8524 | 0.2 | 0
8525 | 0.2 | 0
8526 | 0.2 | 0
8527 | 0.2 | 0
8528 | 0.2 | 0
8529 | 0.2 | 0
8530 | 0.2 | 0
8531 | 0.2 | 0
8532 | 0.2 | 0
8533 | 0.2 | 0
8534 | 0.2 | 0
8535 | 0.2 | 0
8536 | 0.2 | 0
8537 | 0.2 | 0
8538 | 0.2 | 0
8539 | 0.2 | 0
8540 | 0.2 | 0
8541 | 0.2 | 0
8542 | 0.2 | 0
8543 | 0.2 | 0
8544 | 0.2 | 0
8545 | 0.2 | 0
8546 | 0.2 | 0
8547 | 0.2 | 0
8548 | 0.2 | 0
8549 | 0.2 | 0
8550 | 0.2 | 0
8551 | 0.2 | 0
8552 | 0.2 | 0
8553 | 0.2 | 0
8554 | 0.2 | 0
8555 | 0.2 | 0
8556 | 0.2 | 0
8557 | 0.2 | 0
8558 | 0.2 | 0
8559 | 0.2 | 0
8560 | 0.2 | 0
8561 | 0.2 | 0
8562 | 0.2 | 0
8563 | 0.2 | 0
8564 | 0.2 | 0
8565 | 0.2 | 0
8566 | 0.2 | 0
8567 | 0.2 | 0
8568 | 0.2 | 0
8569 | 0.2 | 0
8570 | 0.2 | 0
8571 | 0.2 | 0
8572 | 0.2 | 0
8573 | 0.2 | 0
8574 | 0.2 | 0
8575 | 0.2 | 0
8576 | 0.2 | 0
8577 | 0.2 | 0
8578 | 0.2 | 0
8579 | 0.2 | 0
8580 | 0.2 | 0
8581 | 0.2 | 0
8582 | 0.2 | 0
8583 | 0.2 | 0
8584 | 0.2 | 0
8585 | 0.2 | 0
8586 | 0.2 | 0
8587 | 0.2 | 0
8588 | 0.2 | 0
8589 | 0.2 | 0
8590 | 0.2 | 0
8591 | 0.2 | 0
8592 | 0.2 | 0
8593 | 0.2 | 0
8594 | 0.2 | 0
8595 | 0.2 | 0
8596 | 0.2 | 0
8597 | 0.2 | 0
8598 | 0.2 | 0
8599 | 0.2 | 0
8600 | 0.2 | 0
8601 | 0.2 | 0
8602 | 0.2 | 0
8603 | 0.2 | 0
8604 | 0.2 | 0
8605 | 0.2 | 0
8606 | 0.2 | 0
8607 | 0.2 | 0
8608 | 0.2 | 0
8609 | 0.2 | 0
8610 | 0.2 | 0
8611 | 0.2 | 0
8612 | 0.2 | 0
8613 | 0.2 | 0
8614 | 0.2 | 0
8615 | 0.2 | 0
8616 | 0.2 | 0
8617 | 0.2 | 0
8618 | 0.2 | 0
8619 | 0.2 | 0
8620 | 0.2 | 0
8621 | 0.2 | 0
8622 | 0.2 | 0
8623 | 0.2 | 0
8624 | 0.2 | 0
8625 | 0.2 | 0
8626 | 0.2 | 0
8627 | 0.2 | 0
8628 | 0.2 | 0
8629 | 0.2 | 0
8630 | 0.2 | 0
8631 | 0.2 | 0
8632 | 0.2 | 0
8633 | 0.2 | 0
8634 | 0.2 | 0
8635 | 0.2 | 0
8636 | 0.2 | 0
8637 | 0.2 | 0
8638 | 0.2 | 0
8639 | 0.2 | 0
8640 | 0.2 | 0
8641 | 0.2 | 0
8642 | 0.2 | 0
8643 | 0.2 | 0
8644 | 0.2 | 0
8645 | 0.2 | 0
8646 | 0.2 | 0
8647 | 0.2 | 0
8648 | 0.2 | 0
8649 | 0.2 | 0
8650 | 0.2 | 0
8651 | 0.2 | 0
8652 | 0.2 | 0
8653 | 0.2 | 0
8654 | 0.2 | 0
8655 | 0.2 | 0
8656 | 0.2 | 0
8657 | 0.2 | 0
8658 | 0.2 | 0
8659 | 0.2 | 0
8660 | 0.2 | 0
8661 | 0.2 | 0
8662 | 0.2 | 0
8663 | 0.2 | 0
8664 | 0.2 | 0
8665 | 0.2 | 0
8666 | 0.2 | 0
8667 | 0.2 | 0
8668 | 0.2 | 0
8669 | 0.2 | 0
8670 | 0.2 | 0
8671 | 0.2 | 0
8672 | 0.2 | 0
8673 | 0.2 | 0
8674 | 0.2 | 0
8675 | 0.2 | 0
8676 | 0.2 | 0
8677 | 0.2 | 0
8678 | 0.2 | 0
8679 | 0.2 | 0
8680 | 0.2 | 0
8681 | 0.2 | 0
8682 | 0.2 | 0
8683 | 0.2 | 0
8684 | 0.2 | 0
8685 | 0.2 | 0
8686 | 0.2 | 0
8687 | 0.2 | 0
8688 | 0.2 | 0
8689 | 0.2 | 0
8690 | 0.2 | 0
8691 | 0.2 | 0
8692 | 0.2 | 0
8693 | 0.2 | 0
8694 | 0.2 | 0
8695 | 0.2 | 0
8696 | 0.2 | 0
8697 | 0.2 | 0
8698 | 0.2 | 0
8699 | 0.2 | 0
8700 | 0.2 | 0
8701 | 0.2 | 0
8702 | 0.2 | 0
8703 | 0.2 | 0
8704 | 0.2 | 0
8705 | 0.2 | 0
8706 | 0.2 | 0
8707 | 0.2 | 0
8708 | 0.2 | 0
8709 | 0.2 | 0
8710 | 0.2 | 0
8711 | 0.2 | 0
8712 | 0.2 | 0
8713 | 0.2 | 0
8714 | 0.2 | 0
8715 | 0.2 | 0
8716 | 0.2 | 0
8717 | 0.2 | 0
8718 | 0.2 | 0
8719 | 0.2 | 0
8720 | 0.2 | 0
8721 | 0.2 | 0
8722 | 0.2 | 0
8723 | 0.2 | 0
8724 | 0.2 | 0
8725 | 0.2 | 0
8726 | 0.2 | 0
8727 | 0.2 | 0
8728 | 0.2 | 0
8729 | 0.2 | 0
8730 | 0.2 | 0
8731 | 0.2 | 0
8732 | 0.2 | 0
8733 | 0.2 | 0
8734 | 0.2 | 0
8735 | 0.2 | 0
8736 | 0.2 | 0
8737 | 0.2 | 0
8738 | 0.2 | 0
8739 | 0.2 | 0
8740 | 0.2 | 0
8741 | 0.2 | 0
8742 | 0.2 | 0
8743 | 0.2 | 0
8744 | 0.2 | 0
8745 | 0.2 | 0
8746 | 0.2 | 0
8747 | 0.2 | 0
8748 | 0.2 | 0
8749 | 0.2 | 0
8750 | 0.2 | 0
8751 | 0.2 | 0
8752 | 0.2 | 0
8753 | 0.2 | 0
8754 | 0.2 | 0
8755 | 0.2 | 0
8756 | 0.2 | 0
8757 | 0.2 | 0
8758 | 0.2 | 0
8759 | 0.2 | 0
8760 | 0.2 | 0

## Hacks
Name | Value | Description | Thoughts
Global CO2 limit | inf | Limits the sum of all created (as calculated by commodity_balance) CO2 in all sites To disable, set value to "inf" or simply delete this line | The constraint rule looks suspiciously like an environmental total rule But how to place this single value somewhere coherent? Magic words like "Global" in the Commodity sheet breaks the whole model

## DSM
Site | Commodity | delay | eff | recov | cap-max-do | cap-max-up
Campus | Elec | 1 | 0.95 | 1 | 1 | 0.2
Campus | Heat | 2 | 0.95 | 1 | 1 | 0.2
Campus | Cold | 2 | 0.95 | 1 | 1 | 0.2