## Site
Name | area
Campus | 130080
Grid | #N/A

## Commodity
Site | Commodity | Type | price | max | maxperstep
Grid | Gridgas | Stock | 46.34 | inf | inf
Grid | Gridelec | Stock | 149.13 | inf | inf
Grid | Gridelec green | Stock | 159.13 | inf | inf
Grid | Gridgeotherm | Stock | 72.5 | inf | inf
Campus | Gridgas | Stock | 0 | 0 | 0
Campus | Gridelec | Stock | 0 | 0 | 0
Campus | Gridgeotherm | Stock | 0 | 0 | 0
Campus | Slack | Stock | 999 | inf | inf
Campus | H2 | Stock | 0 | 0 | 0
Campus | CO2 | Env | 59 | inf | inf
Campus | SolarS30 | SupIm | #N/A | #N/A | #N/A
Campus | SolarWE10 | SupIm | #N/A | #N/A | #N/A
Campus | SolarHeliostat | SupIm | #N/A | #N/A | #N/A
Campus | Wind | SupIm | #N/A | #N/A | #N/A
Campus | Elec | Demand | #N/A | #N/A | #N/A
Campus | Heat(100C) | Demand | #N/A | #N/A | #N/A
Campus | Heat(75C) | Demand | #N/A | #N/A | #N/A
Campus | Cold | Demand | #N/A | #N/A | #N/A

## Process
Site | Process | inst-cap | cap-lo | cap-up | max-grad | min-fraction | inv-cost | fix-cost | var-cost | startup-cost | wacc | depreciation | area-per-cap
Campus | PVS30 | 0.08 | 0 | 100 | inf | 0 | 528500 | 7928 | 28 | 0 | 0.05 | 25 | 10729
Campus | PVWE10 | 0 | 0 | 100 | inf | 0 | 528500 | 7928 | 28 | 0 | 0.05 | 25 | 4935
Campus | Cheng Cycle | 17.59 | 0 | 100 | 7.5 | 1 | 326882 | 24289 | 2.6 | 20 | 0.05 | 25 | #N/A
Campus | Gas heater | 40.22 | 0 | 100 | 2 | 0.05 | 0 | 0 | 4.05 | 0 | 0.05 | 30 | #N/A
Campus | Gas engine CHP | 0 | 0 | 100 | 3.6 | 0.4 | 187331 | 0 | 18.75 | 0 | 0.05 | 15 | #N/A
Campus | MCFC CHP | 0 | 0 | 100 | inf | 0.4 | 2074030 | 48000 | 18.2 | 0 | 0.05 | 20 | #N/A
Campus | PEMFC CHP | 0 | 0 | 100 | inf | 0.4 | 2061937 | 48000 | 18.2 | 0 | 0.05 | 20 | #N/A
Campus | SOFC CHP | 0 | 0 | 100 | inf | 0.4 | 1702951 | 48000 | 18.2 | 0 | 0.05 | 20 | #N/A
Campus | Import (Elec) | 0 | 0 | 100 | inf | 0 | 0 | 136672 | 0 | 0 | 0.05 | 1 | #N/A
Campus | Import (Elec green) | 0 | 0 | 100 | inf | 0 | 0 | 136672 | 0 | 0 | 0.05 | 1 | #N/A
Campus | Import (Gas) | 0 | 0 | 100 | inf | 0 | 0 | 6394 | 0 | 0 | 0.05 | 1 | #N/A
Campus | Import (Heat) | 0 | 0 | 10 | inf | 0.05 | 45090 | 20833 | 0.5 | 0 | 0.05 | 30 | #N/A
Campus | Compression chiller air inst | 2.43 | 0 | 100 | inf | 0 | 0 | 36800 | 0 | 0 | 0.05 | 25 | #N/A
Campus | Compression chiller ndw inst | 0.4 | 0 | 100 | inf | 0 | 0 | 36800 | 0 | 0 | 0.05 | 25 | #N/A
Campus | Absorption chiller inst | 5.97 | 0 | 100 | inf | 0 | 0 | 36800 | 0 | 0 | 0.05 | 25 | #N/A
Campus | Compression chiller air | 0 | 0 | 100 | inf | 0 | 920000 | 36800 | 0 | 0 | 0.05 | 25 | #N/A
Campus | Absorption chiller | 0 | 0 | 100 | inf | 0 | 407000 | 4070 | 0 | 0 | 0.05 | 25 | #N/A
Campus | ST | 0 | 0 | 100 | inf | 0 | 1000000 | 20000 | 5 | 0 | 0.05 | 20 | 5200
Campus | Slack powerplant | 0 | 99 | 1000 | inf | 0 | 0 | 0 | 50000 | 0 | 0.05 | 1 | #N/A
Campus | Shunt(Elec) | 50 | 0 | 1000 | inf | 0 | 0 | 0 | 50000 | 0 | 0.05 | 50 | #N/A
Campus | Shunt(Heat100C) | 50 | 0 | 1000 | inf | 0 | 0 | 0 | 50000 | 0 | 0.05 | 50 | #N/A
Campus | Shunt(Heat75C) | 50 | 0 | 1000 | inf | 0 | 0 | 0 | 50000 | 0 | 0.05 | 50 | #N/A
Campus | Shunt(Cold) | 50 | 0 | 1000 | inf | 0 | 0 | 0 | 50000 | 0 | 0.05 | 50 | #N/A
Campus | P2H(HP) | 0 | 0 | 20 | 1 | 0.25 | 900000 | 18000 | 5 | 0 | 0.05 | 10 | #N/A
Campus | P2H(Res) | 0 | 0 | 50 | inf | 0 | 50000 | 1000 | 1 | 0 | 0.05 | 10 | #N/A
Campus | Wind park | 0 | 0 | 6 | inf | 0 | 2000000 | 40000 | 1 | 0 | 0.05 | 25 | #N/A
Campus | Reformer | 0 | 0 | 50 | 0.5 | 0.1 | 2400000 | 48000 | 5 | 100 | 0.05 | 30 | #N/A
Campus | Fuel Cell | 0 | 0 | 50 | 1 | 0.05 | 2400000 | 48000 | 5 | 100 | 0.05 | 20 | #N/A
Campus | Electrolyzer | 0 | 0 | 50 | 1 | 0.05 | 3500000 | 70000 | 5 | 100 | 0.05 | 20 | #N/A

## Process-Commodity
Process | Commodity | Direction | ratio | ratio-min
Cheng Cycle | Gas | In | 1 | 0.896
Cheng Cycle | Elec | Out | 0.341 | 0.252
Cheng Cycle | Heat(100C) | Out | 0.039 | 0.487
Cheng Cycle | CO2 | Out | 0.253 | #N/A
Gas heater | Gas | In | 1 | 1
Gas heater | Heat(100C) | Out | 0.92 | 0.92
Gas heater | CO2 | Out | 0.253 | #N/A
Gas engine CHP | Gas | In | 1 | 1
Gas engine CHP | Elec | Out | 0.437 | 0.401
Gas engine CHP | Heat(100C) | Out | 0.432 | 0.466
Gas engine CHP | CO2 | Out | 0.253 | #N/A
MCFC CHP | Gas | In | 1 | 1
MCFC CHP | Elec | Out | 0.47 | 0.47
MCFC CHP | Heat(100C) | Out | 0.367 | 0.37
MCFC CHP | CO2 | Out | 0.253 | #N/A
Slack powerplant | Slack | In | 1 | #N/A
Slack powerplant | Elec | Out | 1 | #N/A
PVS30 | SolarS30 | In | 1 | #N/A
PVS30 | Elec | Out | 1 | #N/A
PVWE10 | SolarWE10 | In | 1 | #N/A
PVWE10 | Elec | Out | 1 | #N/A
ST | SolarS30 | In | 1 | #N/A
ST | Heat(75C) | Out | 2.7 | #N/A
Compression chiller air inst | Elec | In | 1 | #N/A
Compression chiller air inst | Cold | Out | 3.21 | #N/A
Absorption chiller inst | Heat(100C) | In | 1 | #N/A
Absorption chiller inst | Cold | Out | 0.73 | #N/A
Compression chiller ndw inst | Elec | In | 1 | #N/A
Compression chiller ndw inst | Cold | Out | 3.21 | #N/A
Compression chiller air | Elec | In | 1 | #N/A
Compression chiller air | Cold | Out | 3.21 | #N/A
Absorption chiller | Heat(100C) | In | 1 | #N/A
Absorption chiller | Cold | Out | 0.73 | #N/A
Import (Elec) | Gridelec | In | 1 | #N/A
Import (Elec) | Elec | Out | 1 | #N/A
Import (Elec) | CO2 | Out | 0.244 | #N/A
Import (Elec green) | Gridelec green | In | 1 | #N/A
Import (Elec green) | Elec | Out | 1 | #N/A
Import (Heat) | Gridgeotherm | In | 1 | #N/A
Import (Heat) | Heat(75C) | Out | 1 | #N/A
P2H(HP) | Elec | In | 1 | #N/A
P2H(HP) | Heat(75C) | Out | 3 | #N/A
P2H(Res) | Elec | In | 1 | #N/A
P2H(Res) | Heat(75C) | Out | 0.95 | #N/A
Wind park | Wind | In | 1 | #N/A
Wind park | Elec | Out | 1 | #N/A
Fuel Cell | Gas | In | 1 | #N/A
Fuel Cell | Heat(75C) | Out | 0.33 | #N/A
Fuel Cell | Elec | Out | 0.6 | #N/A
Electrolyzer | Elec | In | 1 | #N/A
Electrolyzer | H2 | Out | 0.6 | #N/A
Shunt(Cold) | Cold | In | 1 | #N/A
Shunt(Cold) | Cold | Out | 0 | #N/A
Shunt(Elec) | Elec | In | 1 | #N/A
Shunt(Elec) | Elec | Out | 0 | #N/A
Shunt(Heat100C) | Heat(100C) | In | 1 | #N/A
Shunt(Heat100C) | Heat(100C) | Out | 0 | #N/A
Shunt(Heat75C) | Heat(75C) | In | 1 | #N/A
Shunt(Heat75C) | Heat(75C) | Out | 0 | #N/A

## Transmission
Site In | Site Out | Transmission | Commodity | eff | inv-cost | fix-cost | var-cost | inst-cap | cap-lo | cap-up | wacc | depreciation
Campus | Grid | normal | Gridelec | 0.95 | 1100000 | 1 | 0 | 50 | 0 | 5000 | 0.05 | 40
Grid | Campus | normal | Gridelec | 0.95 | 500000 | 1 | 0 | 50 | 0 | 5000 | 0.05 | 40
Campus | Grid | normal | Gridgeotherm | 0.9 | 1000000 | 1 | 0 | 0 | 1 | 10 | 0.05 | 40
Grid | Campus | normal | Gridgeotherm | 0.9 | 1000000 | 1 | 0 | 0 | 1 | 10 | 0.05 | 40

## Storage
Site | Storage | Commodity | inst-cap-c | cap-lo-c | cap-up-c | inst-cap-p | cap-lo-p | cap-up-p | eff-in | eff-out | inv-cost-p | inv-cost-c | fix-cost-p | fix-cost-c | var-cost-p | var-cost-c | depreciation | wacc | init
Campus | Reservoir | Heat | 0 | 0 | inf | 0 | 0 | 10 | 0.95 | 0.8 | 400 | 2000 | 0 | 107 | 1 | 0 | 30 | 0.05 | 0.1
Campus | Battery | Elec | 0 | 0 | inf | 0 | 0 | 10 | 0.95 | 0.95 | 100000 | 900000 | 0 | 5000 | 1 | 0 | 15 | 0.05 | 0.5
Campus | Ice Storage | Cold | 0 | 0 | inf | 0 | 0 | 10 | 0.95 | 0.8 | 5000 | 15000 | 0 | 1000 | 1 | 0 | 30 | 0.05 | 0.5
Campus | H2Tank | H2 | 0 | 0 | inf | 0 | 0 | 10 | 0.9 | 0.9 | 50000 | 230000 | 2000 | 2000 | 1 | 0 | 30 | 0.05 | 0.5

## Demand
t | Campus.Elec | Campus.Heat(100C) | Campus.Heat(75C) | Campus.Cold
0 | 7.404 | 9.4131 | 0.94131 | 0
1 | 7.5015 | 9.9871 | 0.99871 | 0
2 | 7.4599 | 9.3287 | 0.93287 | 0
3 | 6.859 | 9.5578 | 0.95578 | 0
4 | 8.0597 | 9.6363 | 0.96363 | 0
5 | 7.6551 | 9.4131 | 0.94131 | 0
6 | 7.1053 | 9.9871 | 0.99871 | 0
7 | 7.2966 | 9.3287 | 0.93287 | 0
8 | 7.5565 | 9.5578 | 0.95578 | 0
9 | 7.0523 | 9.6363 | 0.96363 | 0
10 | 7.4361 | 9.4671 | 0.94671 | 0
11 | 7.7152 | 9.4327 | 0.94327 | 0
12 | 7.1625 | 8.8464 | 0.88464 | 0
13 | 6.7809 | 9.0221 | 0.90221 | 0
14 | 8.0199 | 8.233 | 0.8233 | 0
15 | 6.9773 | 8.2425 | 0.82425 | 0
16 | 7.419 | 8.1576 | 0.81576 | 0
17 | 7.5616 | 8.2185 | 0.82185 | 0
18 | 7.1156 | 8.274 | 0.8274 | 0
19 | 7.2643 | 8.2459 | 0.82459 | 0
20 | 7.0222 | 9.3588 | 0.93588 | 0
21 | 6.811 | 9.1885 | 0.91885 | 0
22 | 7.461 | 8.9806 | 0.89806 | 0
23 | 7.2231 | 9.5196 | 0.95196 | 0
24 | 7.4178 | 9.7519 | 0.97519 | 0
25 | 7.8453 | 9.4415 | 0.94415 | 0
26 | 7.3907 | 10.1433 | 1.0143 | 0
27 | 7.4982 | 10.4329 | 1.0433 | 0
28 | 7.7461 | 10.9749 | 1.0975 | 0
29 | 7.7958 | 11.4311 | 1.1431 | 0
30 | 7.4273 | 11.7196 | 1.172 | 0
31 | 7.132 | 12.412 | 1.2412 | 0
32 | 7.2935 | 12.2967 | 1.2297 | 0
33 | 7.5382 | 12.5016 | 1.2502 | 0
34 | 7.7868 | 12.4507 | 1.2451 | 0
35 | 7.5365 | 11.8024 | 1.1802 | 0
36 | 7.9672 | 11.3717 | 1.1372 | 0
37 | 7.6089 | 11.0986 | 1.1099 | 0
38 | 7.376 | 10.9589 | 1.0959 | 0
39 | 7.467 | 11.56 | 1.156 | 0
40 | 8.1162 | 11.721 | 1.1721 | 0
41 | 7.8662 | 12.212 | 1.2212 | 0
42 | 7.4261 | 13.0854 | 1.3085 | 0
43 | 7.7404 | 13.3479 | 1.3348 | 0
44 | 7.2375 | 12.6548 | 1.2655 | 0
45 | 7.8241 | 12.0091 | 1.2009 | 0
46 | 7.4885 | 12.0023 | 1.2002 | 0
47 | 7.1745 | 11.8244 | 1.1824 | 0
48 | 7.6911 | 11.7937 | 1.1794 | 0
49 | 7.532 | 12.1136 | 1.2114 | 0
50 | 7.5962 | 12.9332 | 1.2933 | 0
51 | 7.1378 | 12.9585 | 1.2959 | 0
52 | 7.0895 | 13.031 | 1.3031 | 0
53 | 7.7557 | 13.2217 | 1.3222 | 0
54 | 7.9352 | 13.3326 | 1.3333 | 0
55 | 7.7559 | 12.9823 | 1.2982 | 0
56 | 8.9197 | 12.3295 | 1.2329 | 0
57 | 10.0232 | 12.026 | 1.2026 | 0
58 | 10.4914 | 11.6551 | 1.1655 | 0
59 | 10.794 | 11.2251 | 1.1225 | 0
60 | 10.7508 | 10.4098 | 1.041 | 0
61 | 10.1624 | 9.582 | 0.9582 | 0
62 | 9.0574 | 9.6684 | 0.96684 | 0
63 | 8.6066 | 9.7553 | 0.97553 | 0
64 | 8.3782 | 9.9144 | 0.99144 | 0
65 | 7.2519 | 9.8896 | 0.98896 | 0
66 | 6.978 | 9.902 | 0.9902 | 0
67 | 7.138 | 10.36 | 1.036 | 0
68 | 7.5447 | 11.1492 | 1.1149 | 0
69 | 7.7242 | 11.1982 | 1.1198 | 0
70 | 7.8403 | 11.6804 | 1.168 | 0
71 | 7.8114 | 11.8288 | 1.1829 | 0
72 | 7.3749 | 12.0944 | 1.2094 | 0
73 | 7.685 | 12.4221 | 1.2422 | 0
74 | 7.9305 | 11.7853 | 1.1785 | 0
75 | 7.1613 | 11.9613 | 1.1961 | 0
76 | 7.6218 | 11.4226 | 1.1423 | 0
77 | 8.3248 | 11.3245 | 1.1324 | 0
78 | 7.9045 | 11.0643 | 1.1064 | 0
79 | 8.1617 | 11.5008 | 1.1501 | 0
80 | 8.9855 | 11.536 | 1.1536 | 0
81 | 10.0454 | 11.568 | 1.1568 | 0
82 | 10.791 | 12.3598 | 1.236 | 0
83 | 10.6114 | 12.2947 | 1.2295 | 0
84 | 10.7617 | 13.0276 | 1.3028 | 0
85 | 9.2738 | 12.5705 | 1.257 | 0
86 | 9.5351 | 12.9385 | 1.2938 | 0
87 | 7.4783 | 13.2538 | 1.3254 | 0
88 | 7.9943 | 12.6525 | 1.2652 | 0
89 | 7.957 | 13.0457 | 1.3046 | 0
90 | 7.5907 | 12.4586 | 1.2459 | 0
91 | 6.8578 | 12.541 | 1.2541 | 0
92 | 7.9556 | 12.7914 | 1.2791 | 0
93 | 7.3949 | 13.0864 | 1.3086 | 0
94 | 7.4759 | 13.5008 | 1.3501 | 0
95 | 7.1876 | 13.931 | 1.3931 | 0
96 | 8.1044 | 14.0022 | 1.4002 | 0
97 | 7.821 | 14.4398 | 1.444 | 0
98 | 7.4085 | 13.9872 | 1.3987 | 0
99 | 6.9693 | 13.9347 | 1.3935 | 0
100 | 7.2109 | 14.1378 | 1.4138 | 0
101 | 7.4196 | 13.5061 | 1.3506 | 0
102 | 7.9517 | 14.2997 | 1.43 | 0
103 | 9.1958 | 14.1793 | 1.4179 | 0
104 | 8.7128 | 15.4225 | 1.5423 | 0
105 | 9.7961 | 15.3527 | 1.5353 | 0
106 | 10.5516 | 14.2614 | 1.4261 | 0
107 | 11.0517 | 14.2434 | 1.4243 | 0
108 | 10.8607 | 13.5989 | 1.3599 | 0
109 | 9.9534 | 13.6534 | 1.3653 | 0
110 | 8.9819 | 12.7931 | 1.2793 | 0
111 | 8.4032 | 12.9995 | 1.2999 | 0
112 | 7.9712 | 13.3115 | 1.3312 | 0
113 | 7.6835 | 13.6703 | 1.367 | 0
114 | 7.2282 | 13.714 | 1.3714 | 0
115 | 7.6988 | 13.1431 | 1.3143 | 0
116 | 7.1136 | 13.1667 | 1.3167 | 0
117 | 7.3332 | 12.8587 | 1.2859 | 0
118 | 7.6693 | 12.5703 | 1.257 | 0
119 | 7.2639 | 12.5322 | 1.2532 | 0
120 | 6.8684 | 12.672 | 1.2672 | 0
121 | 7.4396 | 14.0945 | 1.4095 | 0
122 | 7.7217 | 14.4633 | 1.4463 | 0
123 | 7.0967 | 14.6569 | 1.4657 | 0
124 | 7.6091 | 15.4778 | 1.5478 | 0
125 | 7.5863 | 15.7136 | 1.5714 | 0
126 | 7.8496 | 15.1595 | 1.516 | 0
127 | 8.3413 | 14.5272 | 1.4527 | 0
128 | 9.2315 | 14.1838 | 1.4184 | 0
129 | 9.5676 | 14.3667 | 1.4367 | 0
130 | 10.0962 | 14.4283 | 1.4428 | 0
131 | 10.8785 | 14.4675 | 1.4468 | 0
132 | 10.7196 | 14.6975 | 1.4697 | 0
133 | 9.5057 | 14.5376 | 1.4538 | 0
134 | 8.8748 | 13.9154 | 1.3915 | 0
135 | 8.4282 | 13.6717 | 1.3672 | 0
136 | 8.0593 | 13.3217 | 1.3322 | 0
137 | 7.752 | 13.5343 | 1.3534 | 0
138 | 7.0166 | 14.1622 | 1.4162 | 0
139 | 7.4291 | 14.372 | 1.4372 | 0
140 | 7.6693 | 14.3943 | 1.4394 | 0
141 | 7.3186 | 14.0265 | 1.4026 | 0
142 | 7.3039 | 14.0358 | 1.4036 | 0
143 | 7.0723 | 13.7968 | 1.3797 | 0
144 | 7.4614 | 13.1501 | 1.315 | 0
145 | 7.6887 | 12.3777 | 1.2378 | 0
146 | 7.0538 | 13.1877 | 1.3188 | 0
147 | 8.2179 | 13.8261 | 1.3826 | 0
148 | 7.5538 | 14.0052 | 1.4005 | 0
149 | 7.5503 | 14.0931 | 1.4093 | 0
150 | 7.8074 | 14.1637 | 1.4164 | 0
151 | 8.7338 | 14.3271 | 1.4327 | 0
152 | 9.3391 | 14.5711 | 1.4571 | 0
153 | 10.037 | 13.9257 | 1.3926 | 0
154 | 10.1909 | 13.5425 | 1.3543 | 0
155 | 10.7188 | 12.5474 | 1.2547 | 0
156 | 10.6776 | 12.6378 | 1.2638 | 0
157 | 9.5366 | 12.2957 | 1.2296 | 0
158 | 8.9102 | 11.4773 | 1.1477 | 0
159 | 8.3537 | 11.2748 | 1.1275 | 0
160 | 7.8173 | 10.9996 | 1.1 | 0
161 | 7.9441 | 11.5729 | 1.1573 | 0
162 | 7.6439 | 11.6267 | 1.1627 | 0
163 | 7.5214 | 12.1015 | 1.2101 | 0
164 | 7.4565 | 12.2128 | 1.2213 | 0
165 | 8.0356 | 12.6909 | 1.2691 | 0
166 | 8.0945 | 13.0504 | 1.305 | 0
167 | 7.3805 | 13.306 | 1.3306 | 0
168 | 7.6191 | 13.618 | 1.3618 | 0
169 | 7.3449 | 13.841 | 1.3841 | 0
170 | 7.6062 | 13.9096 | 1.391 | 0
171 | 6.8159 | 13.8556 | 1.3856 | 0
172 | 7.1848 | 14.341 | 1.4341 | 0
173 | 7.8788 | 14.1572 | 1.4157 | 0
174 | 8.0134 | 14.7359 | 1.4736 | 0
175 | 7.4409 | 15.0167 | 1.5017 | 0
176 | 7.5202 | 15.1039 | 1.5104 | 0
177 | 7.6591 | 15.1145 | 1.5115 | 0
178 | 7.5684 | 14.7797 | 1.478 | 0
179 | 7.3151 | 14.1894 | 1.4189 | 0
180 | 7.7798 | 12.9343 | 1.2934 | 0
181 | 7.4773 | 12.7245 | 1.2724 | 0
182 | 7.2861 | 12.5451 | 1.2545 | 0
183 | 7.4158 | 12.618 | 1.2618 | 0
184 | 7.4756 | 12.6612 | 1.2661 | 0
185 | 6.9573 | 12.77 | 1.277 | 0
186 | 7.4825 | 13.0353 | 1.3035 | 0
187 | 7.2499 | 12.5635 | 1.2563 | 0
188 | 7.2471 | 13.2755 | 1.3275 | 0
189 | 7.5701 | 12.8415 | 1.2842 | 0
190 | 7.4247 | 12.555 | 1.2555 | 0
191 | 7.0776 | 13.1558 | 1.3156 | 0
192 | 7.6509 | 13.4898 | 1.349 | 0
193 | 7.0831 | 14.2312 | 1.4231 | 0
194 | 7.3095 | 13.8297 | 1.383 | 0
195 | 7.6629 | 14.3325 | 1.4332 | 0
196 | 7.5856 | 14.9507 | 1.4951 | 0
197 | 7.6804 | 15.2071 | 1.5207 | 0
198 | 7.6846 | 15.2388 | 1.5239 | 0
199 | 7.3712 | 14.6891 | 1.4689 | 0
200 | 7.8214 | 14.5336 | 1.4534 | 0
201 | 7.9776 | 14.2794 | 1.4279 | 0
202 | 7.5134 | 14.0558 | 1.4056 | 0
203 | 7.694 | 13.1488 | 1.3149 | 0
204 | 7.0892 | 13.5195 | 1.352 | 0
205 | 6.6538 | 13.6149 | 1.3615 | 0
206 | 7.3158 | 13.8425 | 1.3843 | 0
207 | 7.4804 | 13.9895 | 1.399 | 0
208 | 7.5334 | 13.8294 | 1.3829 | 0
209 | 7.9175 | 13.7659 | 1.3766 | 0
210 | 7.738 | 13.6075 | 1.3608 | 0
211 | 7.8285 | 14.0132 | 1.4013 | 0
212 | 7.8262 | 14.1339 | 1.4134 | 0
213 | 7.6091 | 14.6484 | 1.4648 | 0
214 | 7.5961 | 15.5284 | 1.5528 | 0
215 | 7.5264 | 16.2095 | 1.6209 | 0
216 | 7.2623 | 16.116 | 1.6116 | 0
217 | 7.7666 | 16.5777 | 1.6578 | 0
218 | 7.2823 | 16.8912 | 1.6891 | 0
219 | 7.4024 | 16.9012 | 1.6901 | 0
220 | 7.2905 | 16.9214 | 1.6921 | 0
221 | 7.4981 | 17.1792 | 1.7179 | 0
222 | 7.5293 | 16.7942 | 1.6794 | 0
223 | 8.4733 | 16.2955 | 1.6296 | 0
224 | 8.9962 | 16.0523 | 1.6052 | 0
225 | 9.5862 | 15.8738 | 1.5874 | 0
226 | 10.7587 | 15.0461 | 1.5046 | 0
227 | 10.6058 | 14.929 | 1.4929 | 0
228 | 10.7753 | 14.8798 | 1.488 | 0
229 | 9.5761 | 14.8935 | 1.4894 | 0
230 | 9.0819 | 14.2707 | 1.4271 | 0
231 | 7.8585 | 13.9489 | 1.3949 | 0
232 | 8.1673 | 14.6974 | 1.4697 | 0
233 | 8.0839 | 14.5917 | 1.4592 | 0
234 | 7.045 | 14.8478 | 1.4848 | 0
235 | 7.7394 | 15.0248 | 1.5025 | 0
236 | 7.2338 | 15.4916 | 1.5492 | 0
237 | 7.8444 | 15.5782 | 1.5578 | 0
238 | 7.6225 | 14.4914 | 1.4491 | 0
239 | 7.879 | 14.4545 | 1.4454 | 0
240 | 7.3253 | 14.2239 | 1.4224 | 0
241 | 7.4663 | 14.0785 | 1.4079 | 0
242 | 7.804 | 14.2641 | 1.4264 | 0
243 | 7.933 | 14.0786 | 1.4079 | 0
244 | 7.1733 | 14.4993 | 1.4499 | 0
245 | 7.5025 | 14.409 | 1.4409 | 0
246 | 8.1413 | 14.9096 | 1.491 | 0
247 | 8.0364 | 14.6018 | 1.4602 | 0
248 | 9.1684 | 14.2492 | 1.4249 | 0
249 | 9.619 | 14.9957 | 1.4996 | 0
250 | 10.5826 | 14.7548 | 1.4755 | 0
251 | 11.036 | 14.7779 | 1.4778 | 0
252 | 9.943 | 14.5138 | 1.4514 | 0
253 | 9.8763 | 14.8381 | 1.4838 | 0
254 | 8.4643 | 13.8044 | 1.3804 | 0
255 | 8.1272 | 12.5198 | 1.252 | 0
256 | 7.3917 | 13.2744 | 1.3274 | 0
257 | 7.8228 | 13.5819 | 1.3582 | 0
258 | 7.7075 | 13.1074 | 1.3107 | 0
259 | 7.6217 | 12.5434 | 1.2543 | 0
260 | 7.8742 | 13.5829 | 1.3583 | 0
261 | 7.2024 | 13.6755 | 1.3676 | 0
262 | 6.8447 | 13.5022 | 1.3502 | 0
263 | 7.5437 | 14.2564 | 1.4256 | 0
264 | 7.5468 | 14.5318 | 1.4532 | 0
265 | 7.8914 | 15.2559 | 1.5256 | 0
266 | 7.1351 | 15.7585 | 1.5758 | 0
267 | 6.8053 | 16.341 | 1.6341 | 0
268 | 8.1536 | 15.8449 | 1.5845 | 0
269 | 7.7029 | 15.5309 | 1.5531 | 0
270 | 7.9163 | 15.7779 | 1.5778 | 0
271 | 8.5161 | 15.4032 | 1.5403 | 0
272 | 8.9638 | 15.0156 | 1.5016 | 0
273 | 9.868 | 14.9798 | 1.498 | 0
274 | 10.7634 | 15.9106 | 1.5911 | 0
275 | 10.7499 | 15.6395 | 1.5639 | 0
276 | 10.7428 | 14.8779 | 1.4878 | 0
277 | 9.944 | 15.0044 | 1.5004 | 0
278 | 9.329 | 15.0062 | 1.5006 | 0
279 | 7.9817 | 14.696 | 1.4696 | 0
280 | 7.6154 | 14.1867 | 1.4187 | 0
281 | 7.6428 | 14.0435 | 1.4044 | 0
282 | 7.2327 | 14.7916 | 1.4792 | 0
283 | 8.3364 | 14.9608 | 1.4961 | 0
284 | 7.148 | 15.0584 | 1.5058 | 0
285 | 7.1882 | 15.7021 | 1.5702 | 0
286 | 7.3098 | 15.8884 | 1.5888 | 0
287 | 7.3862 | 15.8266 | 1.5827 | 0
288 | 7.0045 | 16.2362 | 1.6236 | 0
289 | 7.8731 | 15.8593 | 1.5859 | 0
290 | 7.5724 | 16.032 | 1.6032 | 0
291 | 7.9014 | 16.4507 | 1.6451 | 0
292 | 7.7165 | 16.761 | 1.6761 | 0
293 | 7.6921 | 17.0715 | 1.7071 | 0
294 | 7.503 | 17.0367 | 1.7037 | 0
295 | 8.6992 | 18.1031 | 1.8103 | 0
296 | 8.8631 | 18.2484 | 1.8248 | 0
297 | 10.3371 | 17.4015 | 1.7402 | 0
298 | 10.5091 | 16.6859 | 1.6686 | 0
299 | 11.5183 | 16.7493 | 1.6749 | 0
300 | 10.7661 | 17.0509 | 1.7051 | 0
301 | 9.7385 | 16.2075 | 1.6207 | 0
302 | 8.8556 | 16.1552 | 1.6155 | 0
303 | 8.2775 | 16.5063 | 1.6506 | 0
304 | 8.2085 | 16.9888 | 1.6989 | 0
305 | 7.7738 | 16.3476 | 1.6348 | 0
306 | 7.4675 | 16.3853 | 1.6385 | 0
307 | 7.3733 | 16.6607 | 1.6661 | 0
308 | 7.8626 | 16.337 | 1.6337 | 0
309 | 8.0168 | 16.6847 | 1.6685 | 0
310 | 7.451 | 16.8489 | 1.6849 | 0
311 | 7.2827 | 17.2103 | 1.721 | 0
312 | 7.4752 | 16.7132 | 1.6713 | 0
313 | 7.646 | 16.7221 | 1.6722 | 0
314 | 7.5729 | 17.108 | 1.7108 | 0
315 | 7.8754 | 17.0843 | 1.7084 | 0
316 | 7.4083 | 16.7777 | 1.6778 | 0
317 | 7.6949 | 17.284 | 1.7284 | 0
318 | 8.2023 | 17.4581 | 1.7458 | 0
319 | 8.5112 | 16.9023 | 1.6902 | 0
320 | 9.0328 | 16.8106 | 1.6811 | 0
321 | 9.5667 | 16.5615 | 1.6561 | 0
322 | 10.8373 | 15.9889 | 1.5989 | 0
323 | 11.1656 | 16.4647 | 1.6465 | 0
324 | 10.2204 | 16.1847 | 1.6185 | 0
325 | 10.1431 | 16.7566 | 1.6757 | 0
326 | 9.2621 | 16.411 | 1.6411 | 0
327 | 8.387 | 16.6735 | 1.6673 | 0
328 | 8.2197 | 17.407 | 1.7407 | 0
329 | 7.3079 | 16.949 | 1.6949 | 0
330 | 7.6848 | 17.0006 | 1.7001 | 0
331 | 7.6822 | 17.1931 | 1.7193 | 0
332 | 7.6732 | 18.2031 | 1.8203 | 0
333 | 7.6113 | 19.0871 | 1.9087 | 0
334 | 7.5651 | 19.1561 | 1.9156 | 0
335 | 7.8317 | 19.3499 | 1.935 | 0
336 | 7.4636 | 19.7082 | 1.9708 | 0
337 | 7.1495 | 19.5656 | 1.9566 | 0
338 | 7.2022 | 19.6492 | 1.9649 | 0
339 | 7.7609 | 18.4219 | 1.8422 | 0
340 | 7.7593 | 18.4035 | 1.8404 | 0
341 | 7.7936 | 18.6619 | 1.8662 | 0
342 | 7.3376 | 18.9448 | 1.8945 | 0
343 | 7.5578 | 19.4485 | 1.9449 | 0
344 | 7.7696 | 18.8807 | 1.8881 | 0
345 | 7.468 | 19.0763 | 1.9076 | 0
346 | 6.9951 | 19.2337 | 1.9234 | 0
347 | 7.9496 | 18.9408 | 1.8941 | 0
348 | 7.5383 | 19.0313 | 1.9031 | 0
349 | 7.389 | 18.5584 | 1.8558 | 0
350 | 7.6532 | 18.4169 | 1.8417 | 0
351 | 7.0665 | 17.6013 | 1.7601 | 0
352 | 7.1532 | 17.3442 | 1.7344 | 0
353 | 6.9248 | 17.5983 | 1.7598 | 0
354 | 7.2603 | 16.8444 | 1.6844 | 0
355 | 7.6353 | 16.341 | 1.6341 | 0
356 | 7.2327 | 15.718 | 1.5718 | 0
357 | 7.1714 | 16.9291 | 1.6929 | 0
358 | 7.9193 | 16.1214 | 1.6121 | 0
359 | 7.9861 | 15.3291 | 1.5329 | 0
360 | 7.0875 | 16.6128 | 1.6613 | 0
361 | 6.7764 | 17.4507 | 1.7451 | 0
362 | 7.7169 | 18.0246 | 1.8025 | 0
363 | 8.0019 | 17.9432 | 1.7943 | 0
364 | 8.0081 | 18.7102 | 1.871 | 0
365 | 7.2869 | 19.1726 | 1.9173 | 0
366 | 7.4041 | 18.1171 | 1.8117 | 0
367 | 7.6796 | 18.1242 | 1.8124 | 0
368 | 7.7635 | 18.1621 | 1.8162 | 0
369 | 7.1159 | 18.5183 | 1.8518 | 0
370 | 7.4284 | 18.3267 | 1.8327 | 0
371 | 7.6521 | 17.5287 | 1.7529 | 0
372 | 7.27 | 17.4032 | 1.7403 | 0
373 | 7.319 | 16.1824 | 1.6182 | 0
374 | 7.473 | 14.9626 | 1.4963 | 0
375 | 7.4906 | 13.4893 | 1.3489 | 0
376 | 7.0148 | 13.0908 | 1.3091 | 0
377 | 8.0459 | 12.7761 | 1.2776 | 0
378 | 7.1901 | 12.4512 | 1.2451 | 0
379 | 7.3323 | 12.5811 | 1.2581 | 0
380 | 7.3732 | 13.8184 | 1.3818 | 0
381 | 7.2429 | 14.4123 | 1.4412 | 0
382 | 7.1163 | 14.6296 | 1.463 | 0
383 | 7.6622 | 14.6913 | 1.4691 | 0
384 | 7.7405 | 14.9848 | 1.4985 | 0
385 | 7.8945 | 15.3982 | 1.5398 | 0
386 | 7.5386 | 14.6877 | 1.4688 | 0
387 | 6.9777 | 15.211 | 1.5211 | 0
388 | 7.6375 | 15.0935 | 1.5093 | 0
389 | 7.3047 | 15.2219 | 1.5222 | 0
390 | 8.3903 | 14.5028 | 1.4503 | 0
391 | 8.6622 | 14.0698 | 1.407 | 0
392 | 9.6937 | 14.847 | 1.4847 | 0
393 | 10.4974 | 13.9838 | 1.3984 | 0
394 | 10.7107 | 13.2577 | 1.3258 | 0
395 | 10.3356 | 13.0502 | 1.305 | 0
396 | 10.448 | 12.592 | 1.2592 | 0
397 | 10.4208 | 11.9939 | 1.1994 | 0
398 | 9.1753 | 10.8151 | 1.0815 | 0
399 | 8.2133 | 10.634 | 1.0634 | 0
400 | 8.1865 | 11.0393 | 1.1039 | 0
401 | 7.3297 | 10.7328 | 1.0733 | 0
402 | 7.1856 | 11.9348 | 1.1935 | 0
403 | 7.4826 | 12.7742 | 1.2774 | 0
404 | 7.7394 | 13.1773 | 1.3177 | 0
405 | 7.3778 | 13.3914 | 1.3391 | 0
406 | 7.7339 | 13.4748 | 1.3475 | 0
407 | 6.9002 | 14.3488 | 1.4349 | 0
408 | 7.3499 | 13.8095 | 1.3809 | 0
409 | 7.4115 | 13.3502 | 1.335 | 0
410 | 7.5664 | 13.6259 | 1.3626 | 0
411 | 7.075 | 13.785 | 1.3785 | 0
412 | 7.1808 | 14.2165 | 1.4216 | 0
413 | 7.4741 | 13.2799 | 1.328 | 0
414 | 7.8929 | 12.9638 | 1.2964 | 0
415 | 8.2727 | 13.3582 | 1.3358 | 0
416 | 9.2181 | 12.2224 | 1.2222 | 0
417 | 9.3321 | 11.3621 | 1.1362 | 0
418 | 10.6783 | 11.4829 | 1.1483 | 0
419 | 10.3807 | 11.6958 | 1.1696 | 0
420 | 10.174 | 11.432 | 1.1432 | 0
421 | 9.8749 | 10.3802 | 1.038 | 0
422 | 9.102 | 9.9581 | 0.99581 | 0
423 | 8.2101 | 9.5736 | 0.95736 | 0
424 | 8.265 | 8.6371 | 0.86371 | 0
425 | 7.1492 | 8.1987 | 0.81987 | 0
426 | 7.4993 | 8.7146 | 0.87146 | 0
427 | 7.5858 | 9.1414 | 0.91414 | 0
428 | 7.8351 | 9.8975 | 0.98975 | 0
429 | 7.7618 | 10.7748 | 1.0775 | 0
430 | 8.1347 | 11.1514 | 1.1151 | 0
431 | 7.6177 | 11.6565 | 1.1656 | 0
432 | 7.5408 | 11.299 | 1.1299 | 0
433 | 7.6907 | 11.8817 | 1.1882 | 0
434 | 7.9419 | 13.0584 | 1.3058 | 0
435 | 7.5957 | 13.1498 | 1.315 | 0
436 | 7.4781 | 13.4803 | 1.348 | 0
437 | 7.4006 | 13.7996 | 1.38 | 0
438 | 7.6482 | 13.7916 | 1.3792 | 0
439 | 7.4189 | 14.0889 | 1.4089 | 0
440 | 9.3829 | 14.2768 | 1.4277 | 0
441 | 10.014 | 13.8164 | 1.3816 | 0
442 | 10.2829 | 12.9704 | 1.297 | 0
443 | 10.5437 | 12.1629 | 1.2163 | 0
444 | 10.6656 | 11.4925 | 1.1493 | 0
445 | 9.6049 | 9.6746 | 0.96746 | 0
446 | 8.7681 | 7.4282 | 0.74282 | 0
447 | 8.1577 | 7.1442 | 0.71442 | 0
448 | 7.8327 | 7.5265 | 0.75265 | 0
449 | 7.7789 | 7.3336 | 0.73336 | 0
450 | 7.4635 | 7.4975 | 0.74975 | 0
451 | 7.8006 | 8.3055 | 0.83055 | 0
452 | 6.7834 | 9.4617 | 0.94617 | 0
453 | 7.4506 | 9.7539 | 0.97539 | 0
454 | 7.3735 | 9.2191 | 0.92191 | 0
455 | 8.0123 | 9.592 | 0.9592 | 0
456 | 7.7117 | 11.1258 | 1.1126 | 0
457 | 7.3721 | 11.5177 | 1.1518 | 0
458 | 7.2413 | 11.8632 | 1.1863 | 0
459 | 7.3958 | 12.0909 | 1.2091 | 0
460 | 7.5135 | 13.1167 | 1.3117 | 0
461 | 8.0105 | 13.5604 | 1.356 | 0
462 | 7.7367 | 13.5042 | 1.3504 | 0
463 | 8.702 | 13.8648 | 1.3865 | 0
464 | 9.1499 | 13.8105 | 1.3811 | 0
465 | 9.703 | 13.2354 | 1.3235 | 0
466 | 10.1883 | 12.0282 | 1.2028 | 0
467 | 10.7369 | 11.3437 | 1.1344 | 0
468 | 10.5863 | 10.0563 | 1.0056 | 0
469 | 10.0264 | 9.046 | 0.9046 | 0
470 | 9.3409 | 8.2958 | 0.82958 | 0
471 | 8.7678 | 8.4544 | 0.84544 | 0
472 | 8.1457 | 9.0397 | 0.90397 | 0
473 | 7.9911 | 9.1835 | 0.91835 | 0
474 | 7.5274 | 9.9208 | 0.99208 | 0
475 | 7.5553 | 10.7078 | 1.0708 | 0
476 | 7.5427 | 10.9715 | 1.0972 | 0
477 | 8.0206 | 11.6504 | 1.165 | 0
478 | 7.4587 | 11.1168 | 1.1117 | 0
479 | 7.755 | 11.7353 | 1.1735 | 0
480 | 7.5163 | 12.0469 | 1.2047 | 0
481 | 7.4242 | 12.4719 | 1.2472 | 0
482 | 7.7052 | 12.6425 | 1.2642 | 0
483 | 7.8337 | 12.4569 | 1.2457 | 0
484 | 7.5434 | 12.7516 | 1.2752 | 0
485 | 8.1631 | 12.5202 | 1.252 | 0
486 | 8.249 | 12.2883 | 1.2288 | 0
487 | 8.0635 | 11.0631 | 1.1063 | 0
488 | 8.8625 | 11.2797 | 1.128 | 0
489 | 9.8638 | 10.9996 | 1.1 | 0
490 | 10.9192 | 10.7246 | 1.0725 | 0
491 | 10.9014 | 10.258 | 1.0258 | 0
492 | 10.2477 | 9.4002 | 0.94002 | 0
493 | 10.0661 | 9.0894 | 0.90894 | 0
494 | 9.0197 | 7.9015 | 0.79015 | 0
495 | 8.3719 | 7.5077 | 0.75077 | 0
496 | 8.5374 | 7.7408 | 0.77408 | 0
497 | 7.8295 | 8.0196 | 0.80196 | 0
498 | 7.369 | 8.3023 | 0.83023 | 0
499 | 6.9316 | 8.5729 | 0.85729 | 0
500 | 7.5424 | 8.7336 | 0.87336 | 0
501 | 7.672 | 9.1407 | 0.91407 | 0
502 | 7.7719 | 9.6124 | 0.96124 | 0
503 | 7.3692 | 9.2347 | 0.92347 | 0
504 | 7.43 | 9.7077 | 0.97077 | 0
505 | 7.2184 | 10.2284 | 1.0228 | 0
506 | 7.0581 | 11.0139 | 1.1014 | 0
507 | 7.4057 | 10.9095 | 1.091 | 0
508 | 7.7063 | 9.85 | 0.985 | 0
509 | 7.5866 | 9.7998 | 0.97998 | 0
510 | 7.1764 | 9.8584 | 0.98584 | 0
511 | 7.5497 | 8.9839 | 0.89839 | 0
512 | 7.1882 | 7.9433 | 0.79433 | 0
513 | 7.5665 | 7.7837 | 0.77837 | 0
514 | 7.7199 | 8.0658 | 0.80658 | 0
515 | 7.6902 | 7.9129 | 0.79129 | 0
516 | 7.4834 | 7.1824 | 0.71824 | 0
517 | 7.5401 | 7.6907 | 0.76907 | 0
518 | 7.1482 | 8.268 | 0.8268 | 0
519 | 7.481 | 7.1159 | 0.71159 | 0
520 | 7.0648 | 7.1504 | 0.71504 | 0
521 | 7.7718 | 6.9464 | 0.69464 | 0.0756
522 | 7.0537 | 6.2685 | 0.62685 | 0
523 | 7.716 | 5.3929 | 0.53929 | 0
524 | 7.2901 | 4.4542 | 0.44542 | 0
525 | 7.3383 | 5.8844 | 0.58844 | 0
526 | 7.2104 | 6.5638 | 0.65638 | 0
527 | 7.5035 | 6.6202 | 0.66202 | 0
528 | 7.3557 | 7.9929 | 0.79929 | 0
529 | 7.4379 | 9.3737 | 0.93737 | 0
530 | 6.9683 | 10.5846 | 1.0585 | 0
531 | 7.1673 | 10.7008 | 1.0701 | 0
532 | 8.0017 | 10.0134 | 1.0013 | 0
533 | 7.4658 | 10.9224 | 1.0922 | 0
534 | 7.0364 | 10.7462 | 1.0746 | 0
535 | 7.8893 | 10.8223 | 1.0822 | 0
536 | 7.3728 | 10.9944 | 1.0994 | 0
537 | 7.6355 | 10.9537 | 1.0954 | 0
538 | 7.4436 | 11.4865 | 1.1486 | 0
539 | 7.9017 | 11.0762 | 1.1076 | 0
540 | 7.3006 | 11.1731 | 1.1173 | 0
541 | 7.3865 | 11.0734 | 1.1073 | 0
542 | 7.2875 | 11.0121 | 1.1012 | 0
543 | 7.26 | 10.7538 | 1.0754 | 0
544 | 7.3584 | 10.4792 | 1.0479 | 0
545 | 7.4512 | 10.6451 | 1.0645 | 0
546 | 7.4851 | 11.431 | 1.1431 | 0
547 | 7.0977 | 10.8068 | 1.0807 | 0
548 | 7.1094 | 10.7564 | 1.0756 | 0
549 | 7.5512 | 11.8772 | 1.1877 | 0
550 | 7.3012 | 12.2986 | 1.2299 | 0
551 | 7.7756 | 12.4428 | 1.2443 | 0
552 | 7.5694 | 12.2199 | 1.222 | 0
553 | 7.154 | 13.0182 | 1.3018 | 0
554 | 7.6519 | 13.9685 | 1.3969 | 0
555 | 7.3669 | 14.102 | 1.4102 | 0
556 | 7.4372 | 15.2808 | 1.5281 | 0
557 | 7.68 | 15.569 | 1.5569 | 0
558 | 7.7598 | 15.7405 | 1.5741 | 0
559 | 8.6648 | 17.3055 | 1.7306 | 0
560 | 9.087 | 17.5723 | 1.7572 | 0
561 | 10.3946 | 16.5466 | 1.6547 | 0
562 | 11.0484 | 15.3396 | 1.534 | 0
563 | 10.5907 | 15.3916 | 1.5392 | 0
564 | 10.1416 | 14.922 | 1.4922 | 0
565 | 10.2062 | 13.1169 | 1.3117 | 0
566 | 8.2102 | 12.1281 | 1.2128 | 0
567 | 8.3787 | 12.6856 | 1.2686 | 0
568 | 7.7051 | 13.575 | 1.3575 | 0
569 | 7.3396 | 13.3262 | 1.3326 | 0
570 | 7.4805 | 13.6416 | 1.3642 | 0
571 | 7.5951 | 14.6495 | 1.4649 | 0
572 | 7.1831 | 15.3123 | 1.5312 | 0
573 | 7.8085 | 15.6611 | 1.5661 | 0
574 | 7.0994 | 15.5507 | 1.5551 | 0
575 | 8.1931 | 16.3009 | 1.6301 | 0
576 | 7.3375 | 15.9277 | 1.5928 | 0
577 | 7.4965 | 15.5484 | 1.5548 | 0
578 | 7.4723 | 15.2214 | 1.5221 | 0
579 | 7.7706 | 15.3007 | 1.5301 | 0
580 | 7.2751 | 15.6072 | 1.5607 | 0
581 | 8.0023 | 15.375 | 1.5375 | 0
582 | 8.0493 | 15.6747 | 1.5675 | 0
583 | 8.5829 | 15.9395 | 1.5939 | 0
584 | 9.0043 | 16.1764 | 1.6176 | 0
585 | 9.9204 | 15.7094 | 1.5709 | 0
586 | 10.5823 | 14.8798 | 1.488 | 0
587 | 10.7898 | 14.2878 | 1.4288 | 0
588 | 10.9959 | 13.0335 | 1.3033 | 0
589 | 9.3236 | 12.1717 | 1.2172 | 0
590 | 9.3577 | 11.396 | 1.1396 | 0
591 | 8.7555 | 10.9661 | 1.0966 | 0
592 | 7.6276 | 11.1692 | 1.1169 | 0
593 | 7.9556 | 11.1573 | 1.1157 | 0
594 | 7.2751 | 12.119 | 1.2119 | 0
595 | 7.6021 | 12.2156 | 1.2216 | 0
596 | 7.7067 | 12.116 | 1.2116 | 0
597 | 7.2012 | 12.2784 | 1.2278 | 0
598 | 7.7457 | 11.1236 | 1.1124 | 0
599 | 7.4519 | 11.3029 | 1.1303 | 0
600 | 7.2959 | 11.1854 | 1.1185 | 0
601 | 7.5076 | 10.9639 | 1.0964 | 0
602 | 7.4495 | 11.057 | 1.1057 | 0
603 | 7.7071 | 10.4131 | 1.0413 | 0
604 | 7.5321 | 10.5581 | 1.0558 | 0
605 | 7.5076 | 10.6734 | 1.0673 | 0
606 | 8.4852 | 10.8336 | 1.0834 | 0
607 | 8.3828 | 11.1706 | 1.1171 | 0
608 | 8.7733 | 11.0111 | 1.1011 | 0
609 | 9.7068 | 11.2847 | 1.1285 | 0
610 | 10.3288 | 11.7386 | 1.1739 | 0
611 | 10.9064 | 11.2754 | 1.1275 | 0
612 | 10.652 | 10.3955 | 1.0395 | 0
613 | 9.4777 | 10.1218 | 1.0122 | 0
614 | 8.9463 | 9.7921 | 0.97921 | 0
615 | 8.3951 | 9.0374 | 0.90374 | 0
616 | 7.3504 | 9.1818 | 0.91818 | 0
617 | 7.4884 | 8.2875 | 0.82875 | 0
618 | 7.4007 | 8.4628 | 0.84628 | 0
619 | 7.3767 | 8.4031 | 0.84031 | 0
620 | 7.18 | 8.2804 | 0.82804 | 0
621 | 7.5579 | 8.9317 | 0.89317 | 0
622 | 7.6175 | 8.1156 | 0.81156 | 0
623 | 8.0555 | 9.4076 | 0.94076 | 0
624 | 7.6734 | 9.867 | 0.9867 | 0
625 | 7.6434 | 10.1998 | 1.02 | 0
626 | 7.9788 | 11.6948 | 1.1695 | 0
627 | 7.8577 | 11.4057 | 1.1406 | 0
628 | 7.2583 | 11.8778 | 1.1878 | 0
629 | 7.7182 | 11.0979 | 1.1098 | 0
630 | 7.8228 | 11.0429 | 1.1043 | 0
631 | 8.1144 | 11.6185 | 1.1619 | 0
632 | 8.8358 | 10.7276 | 1.0728 | 0
633 | 10.3252 | 10.7175 | 1.0717 | 0
634 | 10.4029 | 11.475 | 1.1475 | 0
635 | 10.4889 | 11.3634 | 1.1363 | 0
636 | 9.8803 | 11.667 | 1.1667 | 0
637 | 9.8145 | 11.0255 | 1.1025 | 0
638 | 9.3116 | 10.4263 | 1.0426 | 0
639 | 7.9741 | 10.749 | 1.0749 | 0
640 | 7.9892 | 10.3404 | 1.034 | 0
641 | 8.0169 | 10.6726 | 1.0673 | 0
642 | 7.7463 | 10.2823 | 1.0282 | 0
643 | 7.8042 | 10.5211 | 1.0521 | 0
644 | 7.1852 | 11.0962 | 1.1096 | 0
645 | 7.6287 | 11.3517 | 1.1352 | 0
646 | 7.4184 | 11.1531 | 1.1153 | 0
647 | 7.1942 | 12.3461 | 1.2346 | 0
648 | 7.8556 | 12.8313 | 1.2831 | 0
649 | 7.3604 | 12.6661 | 1.2666 | 0
650 | 7.5259 | 12.7541 | 1.2754 | 0
651 | 7.1916 | 13.1412 | 1.3141 | 0
652 | 7.6043 | 13.5351 | 1.3535 | 0
653 | 6.8655 | 12.3801 | 1.238 | 0
654 | 7.485 | 12.0893 | 1.2089 | 0
655 | 8.6123 | 11.6164 | 1.1616 | 0
656 | 9.2724 | 11.3752 | 1.1375 | 0
657 | 10.1081 | 11.0476 | 1.1048 | 0
658 | 10.6679 | 12.0627 | 1.2063 | 0
659 | 11.0842 | 12.117 | 1.2117 | 0
660 | 10.3364 | 11.5869 | 1.1587 | 0
661 | 9.972 | 12.4739 | 1.2474 | 0
662 | 9.0351 | 12.3519 | 1.2352 | 0
663 | 8.3173 | 12.1241 | 1.2124 | 0
664 | 7.8919 | 10.3619 | 1.0362 | 0
665 | 7.6462 | 10.1675 | 1.0168 | 0
666 | 7.5197 | 10.5875 | 1.0587 | 0
667 | 7.4469 | 10.0391 | 1.0039 | 0
668 | 7.3672 | 10.577 | 1.0577 | 0
669 | 7.0135 | 11.3045 | 1.1304 | 0
670 | 7.6367 | 12.0501 | 1.205 | 0
671 | 7.9128 | 12.6623 | 1.2662 | 0
672 | 7.0668 | 12.2945 | 1.2295 | 0
673 | 7.5028 | 12.5144 | 1.2514 | 0
674 | 7.7339 | 12.7623 | 1.2762 | 0
675 | 8.0001 | 12.5982 | 1.2598 | 0
676 | 7.3261 | 13.0308 | 1.3031 | 0
677 | 7.2618 | 13.5371 | 1.3537 | 0
678 | 7.6715 | 13.3119 | 1.3312 | 0
679 | 7.1698 | 13.002 | 1.3002 | 0
680 | 6.9296 | 12.5818 | 1.2582 | 0
681 | 7.5134 | 12.3243 | 1.2324 | 0
682 | 7.8036 | 11.6747 | 1.1675 | 0
683 | 7.4103 | 10.62 | 1.062 | 0
684 | 7.4346 | 11.5802 | 1.158 | 0
685 | 7.647 | 11.6138 | 1.1614 | 0
686 | 7.0663 | 11.2187 | 1.1219 | 0
687 | 7.8572 | 11.1465 | 1.1147 | 0
688 | 7.684 | 10.8035 | 1.0803 | 0
689 | 7.7006 | 11.0425 | 1.1042 | 0
690 | 7.5404 | 10.468 | 1.0468 | 0
691 | 7.0034 | 10.2897 | 1.029 | 0
692 | 7.6735 | 10.1813 | 1.0181 | 0
693 | 7.6556 | 9.9972 | 0.99972 | 0
694 | 7.9255 | 10.0908 | 1.0091 | 0
695 | 7.5249 | 10.0101 | 1.001 | 0
696 | 7.4369 | 10.0411 | 1.0041 | 0
697 | 7.3517 | 10.2774 | 1.0277 | 0
698 | 7.4257 | 10.7316 | 1.0732 | 0
699 | 7.0647 | 10.95 | 1.095 | 0
700 | 7.525 | 11.2135 | 1.1214 | 0
701 | 7.6874 | 11.6951 | 1.1695 | 0
702 | 7.832 | 11.8654 | 1.1865 | 0
703 | 7.72 | 11.9866 | 1.1987 | 0
704 | 7.196 | 12.52 | 1.252 | 0
705 | 7.5531 | 12.312 | 1.2312 | 0
706 | 7.6879 | 12.6049 | 1.2605 | 0
707 | 7.0038 | 12.0415 | 1.2041 | 0
708 | 7.2577 | 11.6897 | 1.169 | 0
709 | 7.2465 | 10.8133 | 1.0813 | 0
710 | 7.5249 | 9.9116 | 0.99116 | 0
711 | 7.4974 | 9.8263 | 0.98263 | 0
712 | 7.8056 | 9.2632 | 0.92632 | 0
713 | 7.5192 | 9.3131 | 0.93131 | 0
714 | 7.2818 | 9.2938 | 0.92938 | 0
715 | 7.7749 | 9.7841 | 0.97841 | 0
716 | 7.8065 | 10.1959 | 1.0196 | 0
717 | 7.211 | 10.9372 | 1.0937 | 0
718 | 7.7591 | 10.4533 | 1.0453 | 0
719 | 7.4868 | 11.167 | 1.1167 | 0
720 | 6.8712 | 11.6644 | 1.1664 | 0
721 | 7.2757 | 12.0626 | 1.2063 | 0
722 | 7.9605 | 11.5883 | 1.1588 | 0
723 | 7.4738 | 10.9693 | 1.0969 | 0
724 | 7.9746 | 11.7469 | 1.1747 | 0
725 | 7.3566 | 10.6804 | 1.068 | 0
726 | 7.7471 | 10.7165 | 1.0716 | 0
727 | 8.4388 | 10.8751 | 1.0875 | 0
728 | 9.4045 | 10.6563 | 1.0656 | 0
729 | 10.0212 | 10.3759 | 1.0376 | 0
730 | 10.9167 | 10.0193 | 1.0019 | 0
731 | 11.2845 | 9.8016 | 0.98016 | 0
732 | 10.4575 | 9.4718 | 0.94718 | 0
733 | 10.1962 | 8.0177 | 0.80177 | 0
734 | 9.4508 | 8.0227 | 0.80227 | 0
735 | 8.247 | 7.4443 | 0.74443 | 0
736 | 8.417 | 7.29 | 0.729 | 0
737 | 8.2158 | 7.4687 | 0.74687 | 0
738 | 7.2028 | 7.491 | 0.7491 | 0
739 | 7.1309 | 7.8664 | 0.78664 | 0
740 | 7.1942 | 8.0527 | 0.80527 | 0
741 | 7.6293 | 8.8946 | 0.88946 | 0
742 | 7.2678 | 8.8125 | 0.88125 | 0
743 | 7.4641 | 9.5688 | 0.95688 | 0
744 | 7.5858 | 8.9659 | 0.89659 | 0
745 | 6.8787 | 9.612 | 0.9612 | 0
746 | 7.8002 | 9.9254 | 0.99254 | 0
747 | 7.4711 | 9.6632 | 0.96632 | 0
748 | 7.5942 | 9.4525 | 0.94525 | 0
749 | 7.352 | 9.3149 | 0.93149 | 0
750 | 7.9432 | 10.0867 | 1.0087 | 0
751 | 7.7902 | 9.9228 | 0.99228 | 0
752 | 8.8903 | 10.1448 | 1.0145 | 0
753 | 9.5194 | 10.4692 | 1.0469 | 0
754 | 10.6085 | 10.6575 | 1.0657 | 0
755 | 10.799 | 10.0819 | 1.0082 | 0
756 | 10.4763 | 9.8938 | 0.98938 | 0
757 | 9.4032 | 9.4668 | 0.94668 | 0
758 | 8.8631 | 8.9005 | 0.89005 | 0
759 | 8.4702 | 8.9352 | 0.89352 | 0
760 | 7.9309 | 9.3018 | 0.93018 | 0
761 | 7.8067 | 9.5915 | 0.95915 | 0
762 | 7.6412 | 9.9503 | 0.99503 | 0
763 | 7.7362 | 9.5213 | 0.95213 | 0
764 | 8.0179 | 10.1969 | 1.0197 | 0
765 | 7.7495 | 9.8164 | 0.98164 | 0
766 | 8.1245 | 9.6834 | 0.96834 | 0
767 | 7.8909 | 9.2854 | 0.92854 | 0
768 | 7.865 | 8.6015 | 0.86015 | 0
769 | 7.8694 | 9.7846 | 0.97846 | 0
770 | 7.832 | 9.3981 | 0.93981 | 0
771 | 7.4746 | 9.5813 | 0.95813 | 0
772 | 7.5067 | 9.5989 | 0.95989 | 0
773 | 8.3674 | 10.097 | 1.0097 | 0
774 | 7.9256 | 9.9112 | 0.99112 | 0
775 | 8.8222 | 10.194 | 1.0194 | 0
776 | 9.2896 | 10.0673 | 1.0067 | 0
777 | 10.0596 | 10.5893 | 1.0589 | 0
778 | 10.5322 | 11.0496 | 1.105 | 0
779 | 11.2499 | 10.6345 | 1.0635 | 0
780 | 10.372 | 11.3187 | 1.1319 | 0
781 | 10.074 | 11.0582 | 1.1058 | 0
782 | 8.9004 | 10.7559 | 1.0756 | 0
783 | 8.3757 | 9.7781 | 0.97781 | 0
784 | 7.1993 | 9.2201 | 0.92201 | 0
785 | 8.2301 | 9.081 | 0.9081 | 0
786 | 7.2326 | 8.1747 | 0.81747 | 0
787 | 7.5586 | 7.4816 | 0.74816 | 0
788 | 7.1555 | 7.3628 | 0.73628 | 0
789 | 7.7588 | 7.7553 | 0.77553 | 0
790 | 7.4778 | 7.9079 | 0.79079 | 0
791 | 7.2584 | 8.2811 | 0.82811 | 0
792 | 8.3491 | 9.427 | 0.9427 | 0
793 | 7.5466 | 9.8513 | 0.98513 | 0
794 | 7.7962 | 10.6509 | 1.0651 | 0
795 | 7.767 | 10.6801 | 1.068 | 0
796 | 7.1384 | 10.9858 | 1.0986 | 0
797 | 7.542 | 11.1729 | 1.1173 | 0
798 | 7.4556 | 11.1913 | 1.1191 | 0
799 | 8.5653 | 11.8823 | 1.1882 | 0
800 | 8.7944 | 12.3952 | 1.2395 | 0
801 | 9.5139 | 12.743 | 1.2743 | 0
802 | 10.2806 | 12.0258 | 1.2026 | 0
803 | 11.1095 | 12.7671 | 1.2767 | 0
804 | 10.8058 | 12.0266 | 1.2027 | 0
805 | 10.0785 | 11.4206 | 1.1421 | 0
806 | 9.4953 | 11.2628 | 1.1263 | 0
807 | 8.3623 | 10.9003 | 1.09 | 0
808 | 8.5845 | 11.4645 | 1.1464 | 0
809 | 7.6415 | 10.344 | 1.0344 | 0
810 | 7.5199 | 10.8772 | 1.0877 | 0
811 | 7.1736 | 11.2518 | 1.1252 | 0
812 | 7.8244 | 11.1602 | 1.116 | 0
813 | 7.3083 | 12.1945 | 1.2195 | 0
814 | 7.5812 | 13.0595 | 1.306 | 0
815 | 8.1292 | 13.9879 | 1.3988 | 0
816 | 8.1664 | 14.7479 | 1.4748 | 0
817 | 7.6762 | 14.9939 | 1.4994 | 0
818 | 7.546 | 15.5852 | 1.5585 | 0
819 | 7.4358 | 15.2618 | 1.5262 | 0
820 | 7.7027 | 15.8739 | 1.5874 | 0
821 | 8.0844 | 16.3814 | 1.6381 | 0
822 | 8.3267 | 16.5344 | 1.6534 | 0
823 | 8.0164 | 17.1271 | 1.7127 | 0
824 | 8.5176 | 16.8734 | 1.6873 | 0
825 | 9.3347 | 17.091 | 1.7091 | 0
826 | 10.1795 | 16.3801 | 1.638 | 0
827 | 10.6826 | 16.032 | 1.6032 | 0
828 | 10.7958 | 15.8304 | 1.583 | 0
829 | 9.9694 | 15.5209 | 1.5521 | 0
830 | 9.2705 | 15.7817 | 1.5782 | 0
831 | 8.1913 | 15.2154 | 1.5215 | 0
832 | 7.4985 | 14.977 | 1.4977 | 0
833 | 7.5621 | 14.8203 | 1.482 | 0
834 | 7.4031 | 14.2656 | 1.4266 | 0
835 | 7.404 | 14.076 | 1.4076 | 0
836 | 7.7848 | 13.582 | 1.3582 | 0
837 | 7.4649 | 14.5892 | 1.4589 | 0
838 | 7.4662 | 14.9475 | 1.4947 | 0
839 | 7.0847 | 15.1942 | 1.5194 | 0
840 | 7.6924 | 15.7009 | 1.5701 | 0
841 | 7.6447 | 15.2334 | 1.5233 | 0
842 | 7.375 | 15.5755 | 1.5575 | 0
843 | 7.1292 | 15.3803 | 1.538 | 0
844 | 7.5034 | 14.9519 | 1.4952 | 0
845 | 7.7161 | 14.8701 | 1.487 | 0
846 | 7.965 | 13.79 | 1.379 | 0
847 | 7.2605 | 14.069 | 1.4069 | 0
848 | 7.4074 | 13.0943 | 1.3094 | 0
849 | 7.782 | 12.4416 | 1.2442 | 0
850 | 7.9106 | 11.9425 | 1.1943 | 0
851 | 7.3476 | 11.6076 | 1.1608 | 0
852 | 7.5794 | 12.3117 | 1.2312 | 0
853 | 7.6899 | 11.643 | 1.1643 | 0
854 | 7.5859 | 11.9475 | 1.1948 | 0
855 | 6.94 | 11.8055 | 1.1805 | 0
856 | 7.5751 | 12.0451 | 1.2045 | 0
857 | 7.1462 | 12.3141 | 1.2314 | 0
858 | 7.5947 | 12.1813 | 1.2181 | 0
859 | 7.6783 | 12.3189 | 1.2319 | 0
860 | 7.4892 | 12.3037 | 1.2304 | 0
861 | 7.8049 | 12.0082 | 1.2008 | 0
862 | 7.5932 | 12.4237 | 1.2424 | 0
863 | 7.313 | 12.4224 | 1.2422 | 0
864 | 7.9477 | 11.7482 | 1.1748 | 0
865 | 7.4582 | 12.299 | 1.2299 | 0
866 | 7.1112 | 12.4989 | 1.2499 | 0
867 | 7.9826 | 12.6231 | 1.2623 | 0
868 | 7.4947 | 13.2163 | 1.3216 | 0
869 | 7.4716 | 12.834 | 1.2834 | 0
870 | 7.6432 | 13.8806 | 1.3881 | 0
871 | 7.761 | 14.013 | 1.4013 | 0
872 | 7.7833 | 14.1676 | 1.4168 | 0
873 | 7.3829 | 14.9397 | 1.494 | 0
874 | 7.5448 | 14.2165 | 1.4216 | 0
875 | 7.7962 | 15.1402 | 1.514 | 0
876 | 6.9572 | 14.3863 | 1.4386 | 0
877 | 8.1027 | 13.8257 | 1.3826 | 0
878 | 7.408 | 13.7888 | 1.3789 | 0
879 | 7.5533 | 13.3231 | 1.3323 | 0
880 | 7.4076 | 13.4263 | 1.3426 | 0
881 | 7.7425 | 12.8589 | 1.2859 | 0
882 | 7.5331 | 13.1142 | 1.3114 | 0
883 | 7.1894 | 13.5254 | 1.3525 | 0
884 | 7.9085 | 13.7475 | 1.3748 | 0
885 | 7.3398 | 13.3032 | 1.3303 | 0
886 | 7.4483 | 12.9645 | 1.2964 | 0
887 | 7.3849 | 12.7117 | 1.2712 | 0
888 | 7.7549 | 12.8305 | 1.283 | 0
889 | 7.2566 | 12.3323 | 1.2332 | 0
890 | 7.6893 | 11.7645 | 1.1765 | 0
891 | 7.7804 | 11.6348 | 1.1635 | 0
892 | 7.4808 | 12.46 | 1.246 | 0
893 | 7.5898 | 12.2515 | 1.2251 | 0
894 | 7.1386 | 11.7979 | 1.1798 | 0
895 | 8.3072 | 12.1118 | 1.2112 | 0
896 | 9.337 | 12.5905 | 1.2591 | 0
897 | 9.412 | 13.4772 | 1.3477 | 0
898 | 11.1328 | 12.7308 | 1.2731 | 0
899 | 10.7298 | 13.1399 | 1.314 | 0
900 | 10.1799 | 13.1076 | 1.3108 | 0
901 | 10.0707 | 13.1866 | 1.3187 | 0
902 | 9.1771 | 12.255 | 1.2255 | 0
903 | 8.0377 | 11.1212 | 1.1121 | 0
904 | 8.348 | 11.1328 | 1.1133 | 0
905 | 7.0875 | 10.535 | 1.0535 | 0
906 | 7.1839 | 10.5362 | 1.0536 | 0
907 | 7.855 | 10.3204 | 1.032 | 0
908 | 7.7569 | 11.0381 | 1.1038 | 0
909 | 7.4047 | 11.9107 | 1.1911 | 0
910 | 7.6358 | 11.6579 | 1.1658 | 0
911 | 7.2937 | 11.9068 | 1.1907 | 0
912 | 7.2197 | 11.9103 | 1.191 | 0
913 | 7.3499 | 12.0126 | 1.2013 | 0
914 | 7.3731 | 12.6218 | 1.2622 | 0
915 | 7.5617 | 13.2088 | 1.3209 | 0
916 | 7.3762 | 13.28 | 1.328 | 0
917 | 7.8482 | 13.3524 | 1.3352 | 0
918 | 7.8863 | 14.3786 | 1.4379 | 0
919 | 8.4368 | 14.9284 | 1.4928 | 0
920 | 9.0731 | 14.5677 | 1.4568 | 0
921 | 9.8086 | 14.1231 | 1.4123 | 0
922 | 10.7242 | 14.2755 | 1.4275 | 0
923 | 10.8154 | 14.9531 | 1.4953 | 0
924 | 10.4256 | 14.744 | 1.4744 | 0
925 | 9.6534 | 14.5915 | 1.4592 | 0
926 | 8.8925 | 15.0238 | 1.5024 | 0
927 | 8.2469 | 14.6392 | 1.4639 | 0
928 | 8.0043 | 14.4577 | 1.4458 | 0
929 | 7.8167 | 14.1883 | 1.4188 | 0
930 | 7.2904 | 14.3909 | 1.4391 | 0
931 | 8.0034 | 14.9806 | 1.4981 | 0
932 | 7.7261 | 14.8698 | 1.487 | 0
933 | 7.5957 | 15.3852 | 1.5385 | 0
934 | 7.2926 | 15.7891 | 1.5789 | 0
935 | 7.1664 | 15.6193 | 1.5619 | 0
936 | 7.2833 | 15.548 | 1.5548 | 0
937 | 7.8518 | 15.1409 | 1.5141 | 0
938 | 7.1241 | 14.7116 | 1.4712 | 0
939 | 7.5744 | 15.377 | 1.5377 | 0
940 | 7.1553 | 15.3044 | 1.5304 | 0
941 | 8.1206 | 15.2375 | 1.5238 | 0
942 | 8.0338 | 15.4775 | 1.5477 | 0
943 | 8.4996 | 16.0008 | 1.6001 | 0
944 | 8.926 | 15.9999 | 1.6 | 0
945 | 9.9033 | 15.3551 | 1.5355 | 0
946 | 10.3924 | 14.6125 | 1.4613 | 0
947 | 10.4394 | 14.6806 | 1.4681 | 0
948 | 10.2621 | 14.0762 | 1.4076 | 0
949 | 9.7962 | 12.8191 | 1.2819 | 0
950 | 8.8666 | 13.4433 | 1.3443 | 0
951 | 8.0566 | 13.5419 | 1.3542 | 0
952 | 8.1573 | 15.0926 | 1.5093 | 0
953 | 8.0146 | 15.4017 | 1.5402 | 0
954 | 7.5855 | 14.8787 | 1.4879 | 0
955 | 7.5191 | 15.7701 | 1.577 | 0
956 | 7.2368 | 15.0167 | 1.5017 | 0
957 | 7.5471 | 14.7528 | 1.4753 | 0
958 | 7.6811 | 13.9516 | 1.3952 | 0
959 | 8.0506 | 13.469 | 1.3469 | 0
960 | 7.3376 | 14.3954 | 1.4395 | 0
961 | 7.0701 | 14.4028 | 1.4403 | 0
962 | 7.7501 | 14.8221 | 1.4822 | 0
963 | 8.012 | 15.098 | 1.5098 | 0
964 | 7.8382 | 15.5181 | 1.5518 | 0
965 | 7.5037 | 16.8467 | 1.6847 | 0
966 | 8.3679 | 17.0364 | 1.7036 | 0
967 | 8.2166 | 16.8331 | 1.6833 | 0
968 | 9.0423 | 17.049 | 1.7049 | 0
969 | 9.2433 | 17.0937 | 1.7094 | 0
970 | 9.9827 | 16.5704 | 1.657 | 0
971 | 10.7854 | 14.9237 | 1.4924 | 0
972 | 10.4223 | 14.4358 | 1.4436 | 0
973 | 9.6227 | 13.2445 | 1.3244 | 0
974 | 9.2932 | 12.5189 | 1.2519 | 0
975 | 7.97 | 11.8304 | 1.183 | 0
976 | 7.1521 | 11.6696 | 1.167 | 0
977 | 7.7565 | 12.6651 | 1.2665 | 0
978 | 7.2457 | 12.171 | 1.2171 | 0
979 | 7.3662 | 12.5392 | 1.2539 | 0
980 | 7.0294 | 12.7052 | 1.2705 | 0
981 | 7.1582 | 13.1145 | 1.3114 | 0
982 | 7.4979 | 13.0236 | 1.3024 | 0
983 | 7.4581 | 12.6304 | 1.263 | 0
984 | 7.3375 | 13.4911 | 1.3491 | 0
985 | 7.2303 | 13.9231 | 1.3923 | 0
986 | 7.3017 | 14.6881 | 1.4688 | 0
987 | 7.6349 | 14.3055 | 1.4305 | 0
988 | 7.739 | 15.2746 | 1.5275 | 0
989 | 8.2301 | 15.6722 | 1.5672 | 0
990 | 8.1488 | 14.9757 | 1.4976 | 0
991 | 8.4813 | 15.2368 | 1.5237 | 0
992 | 9.1273 | 14.2937 | 1.4294 | 0
993 | 10.4767 | 14.5144 | 1.4514 | 0
994 | 11.0631 | 13.509 | 1.3509 | 0
995 | 10.6586 | 12.8191 | 1.2819 | 0
996 | 10.6599 | 12.6846 | 1.2685 | 0
997 | 9.9819 | 12.3213 | 1.2321 | 0
998 | 8.7748 | 12.1556 | 1.2156 | 0
999 | 8.5952 | 11.3737 | 1.1374 | 0
1000 | 7.6952 | 11.3108 | 1.1311 | 0
1001 | 7.4709 | 11.075 | 1.1075 | 0
1002 | 7.3464 | 11.2942 | 1.1294 | 0
1003 | 7.5448 | 10.8374 | 1.0837 | 0
1004 | 7.7629 | 11.4667 | 1.1467 | 0
1005 | 6.9057 | 12.3288 | 1.2329 | 0
1006 | 7.0987 | 13.3937 | 1.3394 | 0
1007 | 6.8848 | 13.8666 | 1.3867 | 0
1008 | 7.5885 | 13.8858 | 1.3886 | 0
1009 | 7.1518 | 15.1143 | 1.5114 | 0
1010 | 7.4586 | 15.6237 | 1.5624 | 0
1011 | 7.0904 | 16.1494 | 1.6149 | 0
1012 | 7.694 | 15.6019 | 1.5602 | 0
1013 | 7.5103 | 16.5405 | 1.6541 | 0
1014 | 7.3003 | 16.6547 | 1.6655 | 0
1015 | 7.9298 | 16.2058 | 1.6206 | 0
1016 | 7.845 | 15.9815 | 1.5982 | 0
1017 | 7.4321 | 15.7706 | 1.5771 | 0
1018 | 7.5762 | 15.4145 | 1.5414 | 0
1019 | 7.3398 | 14.3702 | 1.437 | 0
1020 | 7.4437 | 13.7844 | 1.3784 | 0
1021 | 7.5242 | 13.2507 | 1.3251 | 0
1022 | 7.525 | 12.4006 | 1.2401 | 0
1023 | 7.3641 | 11.9859 | 1.1986 | 0
1024 | 7.3483 | 11.7022 | 1.1702 | 0
1025 | 7.1628 | 11.2706 | 1.1271 | 0
1026 | 6.9507 | 12.1176 | 1.2118 | 0
1027 | 7.4958 | 12.7688 | 1.2769 | 0
1028 | 7.7539 | 12.4521 | 1.2452 | 0
1029 | 7.4924 | 12.6538 | 1.2654 | 0
1030 | 7.4444 | 13.2924 | 1.3292 | 0
1031 | 7.4969 | 13.7034 | 1.3703 | 0
1032 | 7.2544 | 14.2425 | 1.4243 | 0
1033 | 7.0443 | 14.0912 | 1.4091 | 0
1034 | 7.1636 | 14.6068 | 1.4607 | 0
1035 | 7.3318 | 14.4144 | 1.4414 | 0
1036 | 7.6264 | 14.6465 | 1.4646 | 0
1037 | 7.3877 | 15.1221 | 1.5122 | 0
1038 | 7.6721 | 13.579 | 1.3579 | 0
1039 | 8.0833 | 13.6465 | 1.3646 | 0
1040 | 7.6012 | 13.4538 | 1.3454 | 0
1041 | 7.3731 | 12.9769 | 1.2977 | 0
1042 | 7.8484 | 11.9214 | 1.1921 | 0
1043 | 7.2881 | 10.1843 | 1.0184 | 0
1044 | 7.4284 | 10.1062 | 1.0106 | 0
1045 | 7.8055 | 8.6011 | 0.86011 | 0
1046 | 7.7961 | 7.886 | 0.7886 | 0
1047 | 7.4326 | 7.4636 | 0.74636 | 0
1048 | 7.5195 | 7.5857 | 0.75857 | 0
1049 | 7.4346 | 8.6006 | 0.86006 | 0
1050 | 7.3996 | 9.0286 | 0.90286 | 0
1051 | 7.1218 | 10.0151 | 1.0015 | 0
1052 | 7.5162 | 10.7695 | 1.077 | 0
1053 | 7.0752 | 11.2627 | 1.1263 | 0
1054 | 8.1007 | 11.1092 | 1.1109 | 0
1055 | 7.1463 | 11.2639 | 1.1264 | 0
1056 | 7.276 | 11.5654 | 1.1565 | 0
1057 | 7.4899 | 11.6038 | 1.1604 | 0
1058 | 7.658 | 12.7181 | 1.2718 | 0
1059 | 6.6828 | 14.0734 | 1.4073 | 0
1060 | 7.0376 | 15.7699 | 1.577 | 0
1061 | 7.4761 | 16.28 | 1.628 | 0
1062 | 7.5038 | 16.7787 | 1.6779 | 0
1063 | 8.6818 | 17.823 | 1.7823 | 0
1064 | 8.8531 | 17.7513 | 1.7751 | 0
1065 | 9.6833 | 17.8434 | 1.7843 | 0
1066 | 10.8997 | 17.6358 | 1.7636 | 0
1067 | 10.8409 | 18.0399 | 1.804 | 0
1068 | 10.6522 | 17.7108 | 1.7711 | 0
1069 | 9.9273 | 16.6829 | 1.6683 | 0
1070 | 8.8713 | 16.4236 | 1.6424 | 0
1071 | 8.2061 | 16.003 | 1.6003 | 0
1072 | 7.8895 | 15.4666 | 1.5467 | 0
1073 | 7.4364 | 15.1033 | 1.5103 | 0
1074 | 7.7579 | 15.1501 | 1.515 | 0
1075 | 7.5884 | 15.2083 | 1.5208 | 0
1076 | 7.7147 | 15.3506 | 1.5351 | 0
1077 | 8.3097 | 15.7159 | 1.5716 | 0
1078 | 7.7529 | 16.5878 | 1.6588 | 0
1079 | 8.0045 | 17.1762 | 1.7176 | 0
1080 | 7.2289 | 18.2482 | 1.8248 | 0
1081 | 7.2089 | 19.4904 | 1.949 | 0
1082 | 7.613 | 19.182 | 1.9182 | 0
1083 | 7.8803 | 19.6566 | 1.9657 | 0
1084 | 7.8581 | 19.5588 | 1.9559 | 0
1085 | 7.2763 | 19.2965 | 1.9297 | 0
1086 | 8.1435 | 18.9121 | 1.8912 | 0
1087 | 7.6206 | 18.5729 | 1.8573 | 0
1088 | 9.1706 | 19.2027 | 1.9203 | 0
1089 | 10.1365 | 17.7292 | 1.7729 | 0
1090 | 10.6865 | 17.6517 | 1.7652 | 0
1091 | 10.7849 | 17.4821 | 1.7482 | 0
1092 | 10.9362 | 17.188 | 1.7188 | 0
1093 | 9.8211 | 16.8657 | 1.6866 | 0
1094 | 8.6477 | 15.7521 | 1.5752 | 0
1095 | 8.2724 | 15.793 | 1.5793 | 0
1096 | 8.4273 | 14.931 | 1.4931 | 0
1097 | 7.5019 | 14.5652 | 1.4565 | 0
1098 | 7.5966 | 14.1798 | 1.418 | 0
1099 | 7.7253 | 14.0503 | 1.405 | 0
1100 | 7.5455 | 14.7486 | 1.4749 | 0
1101 | 7.4728 | 15.2026 | 1.5203 | 0
1102 | 7.4425 | 15.8016 | 1.5802 | 0
1103 | 7.1698 | 15.7573 | 1.5757 | 0
1104 | 7.9021 | 16.074 | 1.6074 | 0
1105 | 7.3056 | 16.2619 | 1.6262 | 0
1106 | 7.8587 | 16.3521 | 1.6352 | 0
1107 | 7.6959 | 15.5294 | 1.5529 | 0
1108 | 7.534 | 15.0676 | 1.5068 | 0
1109 | 7.2091 | 14.7834 | 1.4783 | 0
1110 | 8.3373 | 13.8447 | 1.3845 | 0
1111 | 8.8442 | 12.5727 | 1.2573 | 0
1112 | 9.2832 | 12.2464 | 1.2246 | 0
1113 | 9.3164 | 12.1579 | 1.2158 | 0
1114 | 10.507 | 11.7097 | 1.171 | 0
1115 | 11.0017 | 11.3444 | 1.1344 | 0
1116 | 10.3109 | 11.1978 | 1.1198 | 0
1117 | 9.9561 | 11.9531 | 1.1953 | 0
1118 | 8.8795 | 11.2361 | 1.1236 | 0
1119 | 8.5151 | 11.4079 | 1.1408 | 0
1120 | 7.6465 | 10.7341 | 1.0734 | 0
1121 | 7.5498 | 10.6807 | 1.0681 | 0
1122 | 7.8192 | 11.4756 | 1.1476 | 0
1123 | 7.7882 | 11.1293 | 1.1129 | 0
1124 | 7.186 | 11.6491 | 1.1649 | 0
1125 | 7.8056 | 11.5997 | 1.16 | 0
1126 | 7.2282 | 12.7786 | 1.2779 | 0
1127 | 7.3267 | 13.3447 | 1.3345 | 0
1128 | 8.0265 | 12.9108 | 1.2911 | 0
1129 | 7.3316 | 13.3245 | 1.3324 | 0
1130 | 7.7371 | 13.3069 | 1.3307 | 0
1131 | 7.9937 | 13.5843 | 1.3584 | 0
1132 | 7.1417 | 13.2142 | 1.3214 | 0
1133 | 7.2208 | 13.3755 | 1.3375 | 0
1134 | 8.0797 | 13.5592 | 1.3559 | 0
1135 | 8.4408 | 13.473 | 1.3473 | 0
1136 | 9.4507 | 13.2596 | 1.326 | 0
1137 | 10.0287 | 12.6151 | 1.2615 | 0
1138 | 10.4952 | 12.448 | 1.2448 | 0
1139 | 10.7191 | 11.8106 | 1.1811 | 0
1140 | 10.4728 | 11.4636 | 1.1464 | 0
1141 | 9.5885 | 10.5316 | 1.0532 | 0
1142 | 9.33 | 10.1381 | 1.0138 | 0
1143 | 8.5087 | 10.436 | 1.0436 | 0
1144 | 7.9972 | 9.6014 | 0.96014 | 0
1145 | 7.0621 | 8.7896 | 0.87896 | 0
1146 | 8.4803 | 9.0753 | 0.90753 | 0
1147 | 7.1721 | 9.8542 | 0.98542 | 0
1148 | 7.4515 | 9.6609 | 0.96609 | 0
1149 | 7.3019 | 9.6807 | 0.96807 | 0
1150 | 7.3327 | 11.0129 | 1.1013 | 0
1151 | 7.593 | 12.6649 | 1.2665 | 0
1152 | 7.2258 | 12.8382 | 1.2838 | 0
1153 | 7.5855 | 13.3153 | 1.3315 | 0
1154 | 7.1898 | 13.987 | 1.3987 | 0
1155 | 7.7101 | 14.3689 | 1.4369 | 0
1156 | 8.0321 | 14.5506 | 1.4551 | 0
1157 | 7.4362 | 14.0579 | 1.4058 | 0
1158 | 7.9337 | 14.1255 | 1.4126 | 0
1159 | 8.091 | 14.2374 | 1.4237 | 0
1160 | 9.794 | 13.7212 | 1.3721 | 0
1161 | 9.8582 | 13.3863 | 1.3386 | 0
1162 | 10.3634 | 12.8018 | 1.2802 | 0
1163 | 11.1284 | 12.3417 | 1.2342 | 0
1164 | 10.0661 | 12.5629 | 1.2563 | 0
1165 | 9.9841 | 11.9533 | 1.1953 | 0
1166 | 8.8375 | 12.3926 | 1.2393 | 0
1167 | 8.6124 | 12.9742 | 1.2974 | 0
1168 | 8.0832 | 13.5377 | 1.3538 | 0
1169 | 7.373 | 14.0817 | 1.4082 | 0
1170 | 7.3801 | 12.8035 | 1.2803 | 0
1171 | 7.4157 | 13.2783 | 1.3278 | 0
1172 | 7.475 | 12.8296 | 1.283 | 0
1173 | 7.6186 | 12.69 | 1.269 | 0
1174 | 7.4938 | 11.5925 | 1.1593 | 0
1175 | 6.9976 | 11.1994 | 1.1199 | 0
1176 | 7.5327 | 11.7362 | 1.1736 | 0
1177 | 7.5971 | 11.4565 | 1.1457 | 0
1178 | 7.2065 | 11.7966 | 1.1797 | 0
1179 | 7.1383 | 12.0502 | 1.205 | 0
1180 | 7.1548 | 12.7662 | 1.2766 | 0
1181 | 7.1037 | 13.0858 | 1.3086 | 0
1182 | 7.3317 | 13.4645 | 1.3464 | 0
1183 | 6.9085 | 13.5057 | 1.3506 | 0
1184 | 7.6286 | 14.0766 | 1.4077 | 0
1185 | 7.2333 | 13.4039 | 1.3404 | 0
1186 | 7.5619 | 13.745 | 1.3745 | 0
1187 | 7.7098 | 13.4285 | 1.3428 | 0
1188 | 7.1878 | 13.3393 | 1.3339 | 0
1189 | 8.0692 | 13.0828 | 1.3083 | 0
1190 | 7.6939 | 12.0096 | 1.201 | 0
1191 | 7.6545 | 11.8107 | 1.1811 | 0
1192 | 7.2968 | 10.7695 | 1.0769 | 0
1193 | 7.5685 | 10.6793 | 1.0679 | 0
1194 | 7.2066 | 10.2501 | 1.025 | 0
1195 | 7.6996 | 9.7043 | 0.97043 | 0
1196 | 7.1855 | 10.0422 | 1.0042 | 0
1197 | 7.8733 | 10.0279 | 1.0028 | 0
1198 | 7.3172 | 10.5013 | 1.0501 | 0
1199 | 7.7629 | 10.8412 | 1.0841 | 0
1200 | 7.0406 | 11.3524 | 1.1352 | 0
1201 | 7.4119 | 11.5929 | 1.1593 | 0
1202 | 7.7544 | 11.5754 | 1.1575 | 0
1203 | 7.4914 | 11.8115 | 1.1812 | 0
1204 | 7.3964 | 12.115 | 1.2115 | 0
1205 | 7.6349 | 12.0971 | 1.2097 | 0
1206 | 7.5187 | 11.7254 | 1.1725 | 0
1207 | 7.5263 | 11.7759 | 1.1776 | 0
1208 | 7.8303 | 11.7495 | 1.175 | 0
1209 | 7.1539 | 12.2323 | 1.2232 | 0
1210 | 7.2763 | 11.5542 | 1.1554 | 0
1211 | 7.8667 | 10.6795 | 1.068 | 0
1212 | 7.882 | 10.3672 | 1.0367 | 0
1213 | 7.2444 | 10.0522 | 1.0052 | 0
1214 | 7.8602 | 9.9012 | 0.99012 | 0
1215 | 7.2 | 9.0671 | 0.90671 | 0
1216 | 8.0831 | 9.1723 | 0.91723 | 0
1217 | 7.4023 | 9.9506 | 0.99506 | 0
1218 | 7.933 | 9.7274 | 0.97274 | 0
1219 | 7.9877 | 9.6455 | 0.96455 | 0
1220 | 6.8257 | 10.3091 | 1.0309 | 0
1221 | 7.3057 | 10.5475 | 1.0548 | 0
1222 | 7.6 | 10.6725 | 1.0672 | 0
1223 | 7.1745 | 10.717 | 1.0717 | 0
1224 | 7.4641 | 11.2814 | 1.1281 | 0
1225 | 7.6367 | 11.9002 | 1.19 | 0
1226 | 7.5734 | 10.8703 | 1.087 | 0
1227 | 7.6526 | 10.3925 | 1.0392 | 0
1228 | 7.5537 | 9.8937 | 0.98937 | 0
1229 | 7.8712 | 9.7629 | 0.97629 | 0
1230 | 7.7512 | 9.5157 | 0.95157 | 0
1231 | 8.9291 | 9.6255 | 0.96255 | 0
1232 | 9.1811 | 9.9046 | 0.99046 | 0
1233 | 9.0582 | 9.8535 | 0.98535 | 0
1234 | 10.7371 | 9.4222 | 0.94222 | 0
1235 | 10.7106 | 8.8233 | 0.88233 | 0
1236 | 10.9639 | 7.8929 | 0.78929 | 0.9072
1237 | 10.4215 | 6.5189 | 0.65189 | 1.512
1238 | 9.151 | 5.646 | 0.5646 | 1.6632
1239 | 8.1246 | 5.8593 | 0.58593 | 1.3608
1240 | 7.6438 | 6.0712 | 0.60712 | 0.5292
1241 | 7.1032 | 6.6673 | 0.66673 | 0
1242 | 7.7256 | 6.2953 | 0.62953 | 0
1243 | 7.635 | 6.5021 | 0.65021 | 0
1244 | 7.1247 | 6.6178 | 0.66178 | 0
1245 | 7.3907 | 6.6723 | 0.66723 | 0
1246 | 7.1113 | 7.4712 | 0.74712 | 0
1247 | 7.5169 | 7.355 | 0.7355 | 0
1248 | 8.1445 | 8.09 | 0.809 | 0
1249 | 6.7704 | 8.4493 | 0.84493 | 0
1250 | 7.4732 | 8.8752 | 0.88752 | 0
1251 | 7.6451 | 8.8692 | 0.88692 | 0
1252 | 7.1764 | 7.8994 | 0.78994 | 0
1253 | 7.981 | 7.7641 | 0.77641 | 0
1254 | 7.9384 | 7.6544 | 0.76544 | 0
1255 | 8.6647 | 7.4481 | 0.74481 | 0
1256 | 9.0805 | 7.3442 | 0.73442 | 0
1257 | 9.6836 | 7.019 | 0.7019 | 0
1258 | 10.5305 | 7.7671 | 0.77671 | 0
1259 | 10.9597 | 7.6443 | 0.76443 | 0
1260 | 10.5488 | 7.3772 | 0.73772 | 0.1512
1261 | 9.6978 | 7.0218 | 0.70218 | 0.3024
1262 | 9.299 | 7.048 | 0.7048 | 0.378
1263 | 8.2552 | 7.1019 | 0.71019 | 0.0756
1264 | 8.0376 | 6.7939 | 0.67939 | 0
1265 | 7.2852 | 6.559 | 0.6559 | 0
1266 | 7.4152 | 6.8378 | 0.68378 | 0
1267 | 7.3062 | 6.9349 | 0.69349 | 0
1268 | 7.6078 | 6.7799 | 0.67799 | 0
1269 | 7.3775 | 7.0781 | 0.70781 | 0
1270 | 7.8371 | 8.0465 | 0.80465 | 0
1271 | 7.3135 | 9.0105 | 0.90105 | 0
1272 | 7.6592 | 9.1714 | 0.91714 | 0
1273 | 7.8744 | 10.0114 | 1.0011 | 0
1274 | 6.8852 | 10.8141 | 1.0814 | 0
1275 | 7.4816 | 11.4991 | 1.1499 | 0
1276 | 6.7159 | 12.2797 | 1.228 | 0
1277 | 7.6618 | 12.519 | 1.2519 | 0
1278 | 8.1146 | 13.0445 | 1.3045 | 0
1279 | 8.886 | 13.2455 | 1.3245 | 0
1280 | 8.6613 | 13.85 | 1.385 | 0
1281 | 10.1705 | 13.576 | 1.3576 | 0
1282 | 11.0667 | 12.8993 | 1.2899 | 0
1283 | 10.7133 | 12.5754 | 1.2575 | 0
1284 | 10.0005 | 11.0529 | 1.1053 | 0
1285 | 9.5699 | 10.1342 | 1.0134 | 0
1286 | 9.0509 | 8.6107 | 0.86107 | 0
1287 | 7.9276 | 8.0156 | 0.80156 | 0
1288 | 8.1569 | 7.4443 | 0.74443 | 0
1289 | 7.7207 | 7.3381 | 0.73381 | 0
1290 | 7.3167 | 8.3655 | 0.83655 | 0
1291 | 8.1886 | 8.6141 | 0.86141 | 0
1292 | 7.5753 | 9.222 | 0.9222 | 0
1293 | 7.4668 | 10.0038 | 1.0004 | 0
1294 | 7.5393 | 10.3813 | 1.0381 | 0
1295 | 7.6314 | 10.7154 | 1.0715 | 0
1296 | 7.7505 | 10.5756 | 1.0576 | 0
1297 | 7.559 | 10.9539 | 1.0954 | 0
1298 | 7.4749 | 11.6531 | 1.1653 | 0
1299 | 7.1761 | 12.1066 | 1.2107 | 0
1300 | 7.514 | 11.7843 | 1.1784 | 0
1301 | 7.9841 | 11.4895 | 1.1489 | 0
1302 | 7.8492 | 11.7892 | 1.1789 | 0
1303 | 7.8535 | 12.436 | 1.2436 | 0
1304 | 8.7866 | 12.2271 | 1.2227 | 0
1305 | 9.8426 | 12.1545 | 1.2154 | 0
1306 | 10.3703 | 12.7769 | 1.2777 | 0
1307 | 11.2378 | 11.4737 | 1.1474 | 0
1308 | 11.1895 | 10.8678 | 1.0868 | 0
1309 | 9.8216 | 9.1041 | 0.91041 | 0
1310 | 8.884 | 7.9984 | 0.79984 | 0
1311 | 8.4586 | 7.0509 | 0.70509 | 0
1312 | 8.4316 | 6.6429 | 0.66429 | 0
1313 | 7.8818 | 7.9705 | 0.79705 | 0
1314 | 7.486 | 7.8433 | 0.78433 | 0
1315 | 7.3621 | 9.0884 | 0.90884 | 0
1316 | 7.6104 | 8.8364 | 0.88364 | 0
1317 | 8.0047 | 9.6943 | 0.96943 | 0
1318 | 7.5428 | 10.0571 | 1.0057 | 0
1319 | 7.3739 | 9.7351 | 0.97351 | 0
1320 | 7.3453 | 10.4865 | 1.0487 | 0
1321 | 7.2462 | 10.1721 | 1.0172 | 0
1322 | 6.8631 | 11.4695 | 1.1469 | 0
1323 | 8.1122 | 11.0454 | 1.1045 | 0
1324 | 7.2339 | 11.47 | 1.147 | 0
1325 | 7.7144 | 11.7846 | 1.1785 | 0
1326 | 7.7071 | 11.3091 | 1.1309 | 0
1327 | 8.4161 | 11.8469 | 1.1847 | 0
1328 | 9.2936 | 12.3745 | 1.2374 | 0
1329 | 10.0187 | 12.1673 | 1.2167 | 0
1330 | 10.3972 | 11.8059 | 1.1806 | 0
1331 | 10.9476 | 11.8518 | 1.1852 | 0
1332 | 10.4874 | 12.1464 | 1.2146 | 0
1333 | 9.9692 | 11.07 | 1.107 | 0
1334 | 8.8657 | 10.0225 | 1.0023 | 0
1335 | 8.3579 | 9.8081 | 0.98081 | 0
1336 | 7.8573 | 8.684 | 0.8684 | 0
1337 | 7.454 | 8.479 | 0.8479 | 0
1338 | 7.1565 | 8.8454 | 0.88454 | 0
1339 | 7.2667 | 8.8847 | 0.88847 | 0
1340 | 7.3776 | 9.566 | 0.9566 | 0
1341 | 7.4517 | 9.8833 | 0.98833 | 0
1342 | 7.3585 | 11.3636 | 1.1364 | 0
1343 | 7.2482 | 11.4737 | 1.1474 | 0
1344 | 7.4637 | 10.794 | 1.0794 | 0
1345 | 7.9779 | 11.3717 | 1.1372 | 0
1346 | 7.165 | 11.2282 | 1.1228 | 0
1347 | 7.029 | 10.9103 | 1.091 | 0
1348 | 7.0193 | 10.6016 | 1.0602 | 0
1349 | 7.5046 | 11.0006 | 1.1001 | 0
1350 | 7.1243 | 11.0198 | 1.102 | 0
1351 | 8.1626 | 11.0512 | 1.1051 | 0
1352 | 7.3601 | 10.3902 | 1.039 | 0
1353 | 7.2701 | 11.3212 | 1.1321 | 0
1354 | 7.5288 | 10.8165 | 1.0817 | 0
1355 | 8.0861 | 11.1428 | 1.1143 | 0
1356 | 7.721 | 11.2577 | 1.1258 | 0
1357 | 7.9673 | 11.0126 | 1.1013 | 0
1358 | 7.6231 | 11.2586 | 1.1259 | 0
1359 | 7.4058 | 10.491 | 1.0491 | 0
1360 | 8.0883 | 11.1731 | 1.1173 | 0
1361 | 7.7197 | 11.1182 | 1.1118 | 0
1362 | 7.7799 | 12.0845 | 1.2084 | 0
1363 | 7.3943 | 12.0099 | 1.201 | 0
1364 | 7.4962 | 12.4555 | 1.2455 | 0
1365 | 7.5885 | 13.2618 | 1.3262 | 0
1366 | 8.0051 | 13.1231 | 1.3123 | 0
1367 | 7.4869 | 12.9398 | 1.294 | 0
1368 | 8.0268 | 12.5864 | 1.2586 | 0
1369 | 7.4322 | 13.1596 | 1.316 | 0
1370 | 7.7492 | 13.3706 | 1.3371 | 0
1371 | 7.8055 | 13.2539 | 1.3254 | 0
1372 | 6.4124 | 13.3962 | 1.3396 | 0
1373 | 7.588 | 13.2514 | 1.3251 | 0
1374 | 8.2346 | 13.688 | 1.3688 | 0
1375 | 7.7023 | 13.5043 | 1.3504 | 0
1376 | 7.3338 | 13.1598 | 1.316 | 0
1377 | 7.7967 | 12.6157 | 1.2616 | 0
1378 | 7.5373 | 11.5976 | 1.1598 | 0
1379 | 7.4849 | 10.9259 | 1.0926 | 0
1380 | 7.4533 | 9.6723 | 0.96723 | 0
1381 | 7.3231 | 8.5622 | 0.85622 | 0
1382 | 7.758 | 7.5198 | 0.75198 | 0
1383 | 7.3261 | 7.6439 | 0.76439 | 0
1384 | 7.5434 | 7.515 | 0.7515 | 0
1385 | 7.135 | 7.7804 | 0.77804 | 0
1386 | 7.5551 | 7.6984 | 0.76984 | 0
1387 | 7.7596 | 8.3816 | 0.83816 | 0
1388 | 7.2229 | 9.1888 | 0.91888 | 0
1389 | 7.4422 | 9.6441 | 0.96441 | 0
1390 | 7.3824 | 10.2482 | 1.0248 | 0
1391 | 7.4178 | 10.1113 | 1.0111 | 0
1392 | 7.7825 | 10.7 | 1.07 | 0
1393 | 8.0023 | 11.1878 | 1.1188 | 0
1394 | 7.3411 | 11.2553 | 1.1255 | 0
1395 | 7.7216 | 11.7236 | 1.1724 | 0
1396 | 6.919 | 11.5075 | 1.1508 | 0
1397 | 7.5847 | 11.5215 | 1.1522 | 0
1398 | 7.9916 | 12.126 | 1.2126 | 0
1399 | 8.2914 | 11.4445 | 1.1444 | 0
1400 | 9.1939 | 10.9342 | 1.0934 | 0
1401 | 10.0806 | 9.4938 | 0.94938 | 0
1402 | 10.5664 | 9.4769 | 0.94769 | 0
1403 | 10.4048 | 9.3271 | 0.93271 | 0
1404 | 10.2732 | 7.4936 | 0.74936 | 0.9072
1405 | 9.4845 | 6.7286 | 0.67286 | 1.4364
1406 | 8.7103 | 6.0607 | 0.60607 | 1.4364
1407 | 8.6112 | 5.8092 | 0.58092 | 1.0584
1408 | 8.4261 | 5.7486 | 0.57486 | 0
1409 | 7.4964 | 6.1637 | 0.61637 | 0
1410 | 7.6406 | 5.3984 | 0.53984 | 0
1411 | 7.483 | 6.4615 | 0.64615 | 0
1412 | 7.5064 | 7.1386 | 0.71386 | 0
1413 | 7.6332 | 7.4523 | 0.74523 | 0
1414 | 7.4988 | 8.1736 | 0.81736 | 0
1415 | 7.4356 | 7.9011 | 0.79011 | 0
1416 | 7.7128 | 9.7055 | 0.97055 | 0
1417 | 7.3205 | 10.0029 | 1.0003 | 0
1418 | 7.2067 | 11.2049 | 1.1205 | 0
1419 | 7.3871 | 11.9891 | 1.1989 | 0
1420 | 7.9983 | 11.9899 | 1.199 | 0
1421 | 8.1453 | 12.3535 | 1.2354 | 0
1422 | 8.2449 | 12.8708 | 1.2871 | 0
1423 | 8.3091 | 12.6055 | 1.2606 | 0
1424 | 9.4443 | 11.6031 | 1.1603 | 0
1425 | 9.7905 | 11.4704 | 1.147 | 0
1426 | 10.7794 | 11.1111 | 1.1111 | 0
1427 | 10.9668 | 10.9356 | 1.0936 | 0
1428 | 10.1168 | 9.4873 | 0.94873 | 0
1429 | 9.6568 | 8.9259 | 0.89259 | 0
1430 | 9.231 | 8.7046 | 0.87046 | 0
1431 | 8.0286 | 8.1256 | 0.81256 | 0
1432 | 7.7462 | 8.2985 | 0.82985 | 0
1433 | 7.5015 | 8.4146 | 0.84146 | 0
1434 | 7.9597 | 8.5375 | 0.85375 | 0
1435 | 7.6695 | 9.3428 | 0.93428 | 0
1436 | 7.9216 | 9.3202 | 0.93202 | 0
1437 | 7.4687 | 10.2707 | 1.0271 | 0
1438 | 7.1273 | 10.6231 | 1.0623 | 0
1439 | 7.962 | 10.6929 | 1.0693 | 0
1440 | 7.5702 | 10.8247 | 1.0825 | 0
1441 | 7.7322 | 10.7492 | 1.0749 | 0
1442 | 7.7415 | 11.815 | 1.1815 | 0
1443 | 7.9225 | 11.9074 | 1.1907 | 0
1444 | 7.4486 | 12.597 | 1.2597 | 0
1445 | 7.6099 | 12.6593 | 1.2659 | 0
1446 | 7.6455 | 13.2489 | 1.3249 | 0
1447 | 8.3182 | 12.9545 | 1.2954 | 0
1448 | 9.3034 | 12.5824 | 1.2582 | 0
1449 | 10.2613 | 12.3912 | 1.2391 | 0
1450 | 11.2683 | 11.9399 | 1.194 | 0
1451 | 11.4068 | 10.8626 | 1.0863 | 0
1452 | 11.1438 | 10.445 | 1.0445 | 0
1453 | 9.4866 | 9.6019 | 0.96019 | 0
1454 | 8.7331 | 8.7916 | 0.87916 | 0
1455 | 8.3075 | 7.8662 | 0.78662 | 0
1456 | 8.2932 | 7.7266 | 0.77266 | 0
1457 | 7.6182 | 7.8535 | 0.78535 | 0
1458 | 7.4197 | 7.8556 | 0.78556 | 0
1459 | 7.8506 | 9.0256 | 0.90256 | 0
1460 | 7.3852 | 10.1192 | 1.0119 | 0
1461 | 7.0902 | 10.4891 | 1.0489 | 0
1462 | 7.882 | 10.2107 | 1.0211 | 0
1463 | 7.1391 | 11.2623 | 1.1262 | 0
1464 | 7.2085 | 12.0037 | 1.2004 | 0
1465 | 7.685 | 11.7218 | 1.1722 | 0
1466 | 7.0583 | 11.4023 | 1.1402 | 0
1467 | 7.2575 | 11.9358 | 1.1936 | 0
1468 | 7.7548 | 12.8546 | 1.2855 | 0
1469 | 7.7775 | 12.9322 | 1.2932 | 0
1470 | 7.7638 | 12.646 | 1.2646 | 0
1471 | 8.063 | 12.9687 | 1.2969 | 0
1472 | 9.3927 | 12.8937 | 1.2894 | 0
1473 | 9.4533 | 13.0509 | 1.3051 | 0
1474 | 10.4044 | 11.9251 | 1.1925 | 0
1475 | 10.9154 | 11.2969 | 1.1297 | 0
1476 | 9.7224 | 10.3907 | 1.0391 | 0
1477 | 9.6761 | 9.9766 | 0.99766 | 0
1478 | 8.7968 | 10.4867 | 1.0487 | 0
1479 | 8.6426 | 10.5071 | 1.0507 | 0
1480 | 8.0113 | 10.9665 | 1.0967 | 0
1481 | 7.7895 | 11.397 | 1.1397 | 0
1482 | 7.5837 | 12.3576 | 1.2358 | 0
1483 | 7.9115 | 12.7172 | 1.2717 | 0
1484 | 8.0421 | 13.1529 | 1.3153 | 0
1485 | 7.4164 | 13.0635 | 1.3064 | 0
1486 | 7.6197 | 13.1388 | 1.3139 | 0
1487 | 7.1517 | 13.0848 | 1.3085 | 0
1488 | 7.5882 | 12.8085 | 1.2808 | 0
1489 | 7.6179 | 13.6372 | 1.3637 | 0
1490 | 7.5757 | 12.8301 | 1.283 | 0
1491 | 6.8584 | 13.1766 | 1.3177 | 0
1492 | 7.5726 | 13.2092 | 1.3209 | 0
1493 | 7.4061 | 13.1983 | 1.3198 | 0
1494 | 7.7676 | 13.4354 | 1.3435 | 0
1495 | 8.4491 | 13.2045 | 1.3205 | 0
1496 | 8.446 | 13.6016 | 1.3602 | 0
1497 | 9.733 | 14.0531 | 1.4053 | 0
1498 | 10.1526 | 13.6115 | 1.3612 | 0
1499 | 11.4277 | 13.8358 | 1.3836 | 0
1500 | 10.4133 | 13.9867 | 1.3987 | 0
1501 | 10.1267 | 12.8145 | 1.2815 | 0
1502 | 9.1397 | 12.6279 | 1.2628 | 0
1503 | 8.0054 | 11.8988 | 1.1899 | 0
1504 | 7.6307 | 12.4916 | 1.2492 | 0
1505 | 7.7477 | 11.8527 | 1.1853 | 0
1506 | 7.6381 | 11.3923 | 1.1392 | 0
1507 | 7.782 | 11.7355 | 1.1736 | 0
1508 | 7.748 | 11.7629 | 1.1763 | 0
1509 | 7.3017 | 11.7078 | 1.1708 | 0
1510 | 7.302 | 11.6586 | 1.1659 | 0
1511 | 7.6541 | 12.4701 | 1.247 | 0
1512 | 7.9804 | 12.6632 | 1.2663 | 0
1513 | 7.6069 | 13.0796 | 1.308 | 0
1514 | 7.6409 | 12.9068 | 1.2907 | 0
1515 | 7.9344 | 13.91 | 1.391 | 0
1516 | 7.636 | 13.7033 | 1.3703 | 0
1517 | 7.4635 | 13.3766 | 1.3377 | 0
1518 | 7.6808 | 14.1196 | 1.412 | 0
1519 | 7.3559 | 13.6495 | 1.365 | 0
1520 | 7.2776 | 14.1019 | 1.4102 | 0
1521 | 7.9076 | 12.9454 | 1.2945 | 0
1522 | 7.2554 | 12.5549 | 1.2555 | 0
1523 | 6.9073 | 12.4354 | 1.2435 | 0
1524 | 7.4068 | 11.9314 | 1.1931 | 0
1525 | 7.5765 | 12.3188 | 1.2319 | 0
1526 | 7.7092 | 12.1166 | 1.2117 | 0
1527 | 7.6298 | 11.9088 | 1.1909 | 0
1528 | 7.5838 | 12.2133 | 1.2213 | 0
1529 | 7.3828 | 12.3568 | 1.2357 | 0
1530 | 7.6441 | 12.3766 | 1.2377 | 0
1531 | 7.5144 | 11.5831 | 1.1583 | 0
1532 | 7.9689 | 11.1766 | 1.1177 | 0
1533 | 7.4725 | 11.9924 | 1.1992 | 0
1534 | 7.5223 | 12.2426 | 1.2243 | 0
1535 | 7.6601 | 12.2207 | 1.2221 | 0
1536 | 8.1481 | 12.4186 | 1.2419 | 0
1537 | 7.2429 | 12.8009 | 1.2801 | 0
1538 | 7.9746 | 12.6221 | 1.2622 | 0
1539 | 6.9573 | 11.7483 | 1.1748 | 0
1540 | 7.2141 | 12.6256 | 1.2626 | 0
1541 | 7.3682 | 13.0744 | 1.3074 | 0
1542 | 7.7496 | 13.1314 | 1.3131 | 0
1543 | 7.4366 | 13.6541 | 1.3654 | 0
1544 | 7.6035 | 13.6478 | 1.3648 | 0
1545 | 7.3346 | 13.711 | 1.3711 | 0
1546 | 7.5303 | 12.7781 | 1.2778 | 0
1547 | 7.6624 | 12.123 | 1.2123 | 0
1548 | 7.8819 | 11.2113 | 1.1211 | 0
1549 | 7.2751 | 10.6306 | 1.0631 | 0
1550 | 7.2087 | 10.9295 | 1.0929 | 0
1551 | 7.9353 | 10.9034 | 1.0903 | 0
1552 | 6.9579 | 10.5437 | 1.0544 | 0
1553 | 7.8201 | 10.1 | 1.01 | 0
1554 | 7.1388 | 10.5011 | 1.0501 | 0
1555 | 7.8922 | 10.9626 | 1.0963 | 0
1556 | 7.6688 | 10.9986 | 1.0999 | 0
1557 | 7.8761 | 10.6088 | 1.0609 | 0
1558 | 7.0517 | 11.0628 | 1.1063 | 0
1559 | 7.3955 | 11.476 | 1.1476 | 0
1560 | 6.7578 | 11.5028 | 1.1503 | 0
1561 | 7.1009 | 11.8304 | 1.183 | 0
1562 | 7.8914 | 11.9051 | 1.1905 | 0
1563 | 7.7935 | 13.4643 | 1.3464 | 0
1564 | 7.833 | 13.5727 | 1.3573 | 0
1565 | 6.7349 | 14.236 | 1.4236 | 0
1566 | 7.6154 | 14.4148 | 1.4415 | 0
1567 | 8.2853 | 14.3106 | 1.4311 | 0
1568 | 9.157 | 14.288 | 1.4288 | 0
1569 | 9.5661 | 13.3285 | 1.3328 | 0
1570 | 10.8455 | 12.9821 | 1.2982 | 0
1571 | 10.4038 | 11.5236 | 1.1524 | 0
1572 | 10.5235 | 11.2443 | 1.1244 | 0
1573 | 10.0372 | 10.0396 | 1.004 | 0
1574 | 9.0015 | 9.4584 | 0.94584 | 0
1575 | 8.5884 | 7.8514 | 0.78514 | 0
1576 | 8.1679 | 7.536 | 0.7536 | 0
1577 | 7.1836 | 8.0637 | 0.80637 | 0
1578 | 8.3338 | 8.6335 | 0.86335 | 0
1579 | 7.3564 | 9.443 | 0.9443 | 0
1580 | 8.0552 | 10.2965 | 1.0297 | 0
1581 | 7.9883 | 12.1499 | 1.215 | 0
1582 | 7.5856 | 12.4406 | 1.2441 | 0
1583 | 7.0612 | 12.5811 | 1.2581 | 0
1584 | 7.1066 | 12.3483 | 1.2348 | 0
1585 | 7.0867 | 12.7169 | 1.2717 | 0
1586 | 7.8075 | 12.6736 | 1.2674 | 0
1587 | 7.652 | 13 | 1.3 | 0
1588 | 7.7461 | 13.3699 | 1.337 | 0
1589 | 7.5956 | 13.9694 | 1.3969 | 0
1590 | 7.8113 | 13.3841 | 1.3384 | 0
1591 | 8.5339 | 14.0052 | 1.4005 | 0
1592 | 9.2975 | 14.2489 | 1.4249 | 0
1593 | 9.9708 | 14.0578 | 1.4058 | 0
1594 | 10.9706 | 14.0391 | 1.4039 | 0
1595 | 10.7983 | 13.938 | 1.3938 | 0
1596 | 10.2968 | 14.6085 | 1.4609 | 0
1597 | 9.8684 | 13.4029 | 1.3403 | 0
1598 | 8.9897 | 13.0229 | 1.3023 | 0
1599 | 8.1917 | 13.5126 | 1.3513 | 0
1600 | 7.9411 | 13.5193 | 1.3519 | 0
1601 | 7.4227 | 13.7165 | 1.3717 | 0
1602 | 7.207 | 13.6516 | 1.3652 | 0
1603 | 7.2655 | 14.6937 | 1.4694 | 0
1604 | 7.1113 | 15.6792 | 1.5679 | 0
1605 | 7.4387 | 16.1396 | 1.614 | 0
1606 | 7.727 | 17.1816 | 1.7182 | 0
1607 | 7.631 | 17.8151 | 1.7815 | 0
1608 | 7.5154 | 18.4078 | 1.8408 | 0
1609 | 7.7534 | 18.2645 | 1.8265 | 0
1610 | 7.0726 | 18.2601 | 1.826 | 0
1611 | 7.8273 | 17.4744 | 1.7474 | 0
1612 | 7.8394 | 16.9591 | 1.6959 | 0
1613 | 7.4771 | 16.7351 | 1.6735 | 0
1614 | 7.8129 | 16.882 | 1.6882 | 0
1615 | 8.1164 | 16.5504 | 1.655 | 0
1616 | 9.3289 | 15.6761 | 1.5676 | 0
1617 | 9.3076 | 15.0645 | 1.5065 | 0
1618 | 10.3469 | 14.586 | 1.4586 | 0
1619 | 10.603 | 13.2275 | 1.3227 | 0
1620 | 10.4613 | 12.6528 | 1.2653 | 0
1621 | 9.8962 | 12.1677 | 1.2168 | 0
1622 | 8.6403 | 11.7358 | 1.1736 | 0
1623 | 8.2787 | 11.4671 | 1.1467 | 0
1624 | 8.0256 | 10.8424 | 1.0842 | 0
1625 | 7.3324 | 10.9046 | 1.0905 | 0
1626 | 8.2195 | 9.9377 | 0.99377 | 0
1627 | 7.1319 | 9.8681 | 0.98681 | 0
1628 | 7.389 | 10.2182 | 1.0218 | 0
1629 | 7.3847 | 11.2329 | 1.1233 | 0
1630 | 7.8901 | 12.1728 | 1.2173 | 0
1631 | 7.5866 | 13.2392 | 1.3239 | 0
1632 | 7.6203 | 14.2921 | 1.4292 | 0
1633 | 7.8069 | 14.6891 | 1.4689 | 0
1634 | 7.4638 | 14.8139 | 1.4814 | 0
1635 | 7.8725 | 14.7522 | 1.4752 | 0
1636 | 7.0751 | 14.5387 | 1.4539 | 0
1637 | 7.9506 | 14.2803 | 1.428 | 0
1638 | 8.0346 | 14.6981 | 1.4698 | 0
1639 | 7.9782 | 15.0639 | 1.5064 | 0
1640 | 8.7515 | 14.8615 | 1.4862 | 0
1641 | 10.1542 | 14.2387 | 1.4239 | 0
1642 | 10.4582 | 14.129 | 1.4129 | 0
1643 | 10.6931 | 12.969 | 1.2969 | 0
1644 | 10.2534 | 11.5714 | 1.1571 | 0
1645 | 10.0098 | 10.5095 | 1.051 | 0
1646 | 9.0781 | 10.4068 | 1.0407 | 0
1647 | 8.4724 | 9.8727 | 0.98727 | 0
1648 | 7.5908 | 9.6159 | 0.96159 | 0
1649 | 8.0278 | 10.8072 | 1.0807 | 0
1650 | 7.5311 | 11.2724 | 1.1272 | 0
1651 | 7.2904 | 11.0435 | 1.1043 | 0
1652 | 7.8254 | 10.8738 | 1.0874 | 0
1653 | 7.5594 | 11.0984 | 1.1098 | 0
1654 | 7.5492 | 11.2009 | 1.1201 | 0
1655 | 7.5647 | 11.6319 | 1.1632 | 0
1656 | 7.3275 | 11.5445 | 1.1545 | 0
1657 | 7.726 | 12.7401 | 1.274 | 0
1658 | 7.5848 | 13.2537 | 1.3254 | 0
1659 | 7.7038 | 14.0679 | 1.4068 | 0
1660 | 7.2664 | 13.9838 | 1.3984 | 0
1661 | 7.4428 | 13.1747 | 1.3175 | 0
1662 | 8.3482 | 13.9139 | 1.3914 | 0
1663 | 8.5591 | 13.2015 | 1.3202 | 0
1664 | 8.9803 | 12.5131 | 1.2513 | 0
1665 | 9.7761 | 11.9599 | 1.196 | 0
1666 | 10.1704 | 11.8125 | 1.1812 | 0
1667 | 10.6036 | 11.553 | 1.1553 | 0
1668 | 11.1734 | 10.517 | 1.0517 | 0
1669 | 9.6374 | 9.9956 | 0.99956 | 0
1670 | 8.6586 | 9.7795 | 0.97795 | 0
1671 | 7.9224 | 9.1823 | 0.91823 | 0
1672 | 7.9043 | 8.8326 | 0.88326 | 0
1673 | 7.582 | 8.8604 | 0.88604 | 0
1674 | 7.9582 | 8.9588 | 0.89588 | 0
1675 | 7.7024 | 9.6928 | 0.96928 | 0
1676 | 7.32 | 10.2059 | 1.0206 | 0
1677 | 7.6454 | 10.8724 | 1.0872 | 0
1678 | 8.0781 | 11.5581 | 1.1558 | 0
1679 | 7.6645 | 11.3433 | 1.1343 | 0
1680 | 7.4309 | 12.0899 | 1.209 | 0
1681 | 7.7332 | 12.4933 | 1.2493 | 0
1682 | 7.4426 | 12.932 | 1.2932 | 0
1683 | 7.1918 | 12.9979 | 1.2998 | 0
1684 | 7.5759 | 12.4705 | 1.2471 | 0
1685 | 7.0609 | 13.107 | 1.3107 | 0
1686 | 7.3305 | 13.0774 | 1.3077 | 0
1687 | 7.04 | 12.6968 | 1.2697 | 0
1688 | 7.4483 | 11.5933 | 1.1593 | 0
1689 | 7.4116 | 11.3594 | 1.1359 | 0
1690 | 7.8893 | 11.4656 | 1.1466 | 0
1691 | 7.4677 | 11.4167 | 1.1417 | 0
1692 | 7.368 | 10.7684 | 1.0768 | 0
1693 | 7.3895 | 10.1636 | 1.0164 | 0
1694 | 7.2202 | 10.532 | 1.0532 | 0
1695 | 7.4813 | 10.1119 | 1.0112 | 0
1696 | 7.5824 | 10.1941 | 1.0194 | 0
1697 | 7.3782 | 9.9141 | 0.99141 | 0
1698 | 7.408 | 9.4098 | 0.94098 | 0
1699 | 7.2677 | 10.1035 | 1.0103 | 0
1700 | 7.4622 | 10.1327 | 1.0133 | 0
1701 | 7.9599 | 10.8779 | 1.0878 | 0
1702 | 7.4864 | 11.1907 | 1.1191 | 0
1703 | 7.4025 | 11.1604 | 1.116 | 0
1704 | 7.3082 | 11.75 | 1.175 | 0
1705 | 7.0109 | 12.082 | 1.2082 | 0
1706 | 7.2307 | 12.0413 | 1.2041 | 0
1707 | 7.5622 | 11.5801 | 1.158 | 0
1708 | 7.1463 | 11.6231 | 1.1623 | 0
1709 | 7.2885 | 12.1849 | 1.2185 | 0
1710 | 7.1992 | 11.7362 | 1.1736 | 0
1711 | 7.63 | 11.221 | 1.1221 | 0
1712 | 7.6557 | 12.1116 | 1.2112 | 0
1713 | 7.5693 | 12.2183 | 1.2218 | 0
1714 | 7.4262 | 11.324 | 1.1324 | 0
1715 | 7.2156 | 10.3155 | 1.0315 | 0
1716 | 7.5835 | 10.9721 | 1.0972 | 0
1717 | 7.431 | 10.5096 | 1.051 | 0
1718 | 7.8501 | 9.8415 | 0.98415 | 0
1719 | 6.7325 | 9.9992 | 0.99992 | 0
1720 | 7.6339 | 10.6237 | 1.0624 | 0
1721 | 7.2326 | 10.7954 | 1.0795 | 0
1722 | 7.6536 | 10.4249 | 1.0425 | 0
1723 | 7.2647 | 11.3491 | 1.1349 | 0
1724 | 7.4249 | 11.2458 | 1.1246 | 0
1725 | 8.1102 | 11.2948 | 1.1295 | 0
1726 | 7.7108 | 11.2814 | 1.1281 | 0
1727 | 7.2514 | 10.8929 | 1.0893 | 0
1728 | 7.2204 | 11.0928 | 1.1093 | 0
1729 | 7.7151 | 11.4727 | 1.1473 | 0
1730 | 7.3269 | 11.3835 | 1.1383 | 0
1731 | 7.6953 | 11.3001 | 1.13 | 0
1732 | 7.4878 | 11.0624 | 1.1062 | 0
1733 | 7.3253 | 11.9271 | 1.1927 | 0
1734 | 8.53 | 11.8874 | 1.1887 | 0
1735 | 8.1064 | 10.9017 | 1.0902 | 0
1736 | 8.9765 | 10.8708 | 1.0871 | 0
1737 | 9.7957 | 11.2074 | 1.1207 | 0
1738 | 10.2709 | 11.1449 | 1.1145 | 0
1739 | 10.6192 | 10.1225 | 1.0122 | 0
1740 | 11.0439 | 9.702 | 0.9702 | 0
1741 | 9.7696 | 9.3462 | 0.93462 | 0
1742 | 9.1023 | 9.2087 | 0.92087 | 0
1743 | 8.8144 | 8.4722 | 0.84722 | 0
1744 | 7.4602 | 9.2587 | 0.92587 | 0
1745 | 7.7265 | 9.4752 | 0.94752 | 0
1746 | 7.7545 | 9.6162 | 0.96162 | 0
1747 | 7.0178 | 10.2132 | 1.0213 | 0
1748 | 7.633 | 10.3365 | 1.0336 | 0
1749 | 8.1193 | 10.7373 | 1.0737 | 0
1750 | 7.6741 | 10.2728 | 1.0273 | 0
1751 | 7.9119 | 10.7389 | 1.0739 | 0
1752 | 7.7585 | 11.0973 | 1.1097 | 0
1753 | 7.4172 | 11.2459 | 1.1246 | 0
1754 | 7.6116 | 11.4005 | 1.14 | 0
1755 | 6.9049 | 11.1856 | 1.1186 | 0
1756 | 7.5691 | 11.0557 | 1.1056 | 0
1757 | 8.1982 | 11.2737 | 1.1274 | 0
1758 | 8.1119 | 10.8253 | 1.0825 | 0
1759 | 8.7739 | 10.2184 | 1.0218 | 0
1760 | 9.0206 | 9.4974 | 0.94974 | 0
1761 | 9.9199 | 9.5299 | 0.95299 | 0
1762 | 10.4191 | 9.274 | 0.9274 | 0
1763 | 10.5274 | 9.23 | 0.923 | 0
1764 | 10.9637 | 9.2236 | 0.92236 | 0
1765 | 9.6321 | 8.8222 | 0.88222 | 0
1766 | 9.3027 | 8.9302 | 0.89302 | 0
1767 | 8.1134 | 9.5006 | 0.95006 | 0
1768 | 7.7781 | 9.7646 | 0.97646 | 0
1769 | 8.035 | 9.5151 | 0.95151 | 0
1770 | 7.8441 | 9.49 | 0.949 | 0
1771 | 7.1721 | 10.1405 | 1.014 | 0
1772 | 7.9169 | 9.4837 | 0.94837 | 0
1773 | 7.3499 | 8.4805 | 0.84805 | 0
1774 | 7.8621 | 8.5861 | 0.85861 | 0
1775 | 7.3575 | 8.7603 | 0.87603 | 0
1776 | 7.5353 | 9.3206 | 0.93206 | 0
1777 | 7.6476 | 9.1843 | 0.91843 | 0
1778 | 7.5793 | 10.7403 | 1.074 | 0
1779 | 7.5088 | 11.17 | 1.117 | 0
1780 | 7.8948 | 10.9229 | 1.0923 | 0
1781 | 7.8063 | 11.6741 | 1.1674 | 0
1782 | 8.1469 | 11.5456 | 1.1546 | 0
1783 | 8.6703 | 12.0607 | 1.2061 | 0
1784 | 9.3676 | 11.7574 | 1.1757 | 0
1785 | 9.7849 | 11.6693 | 1.1669 | 0
1786 | 10.9636 | 12.0093 | 1.2009 | 0
1787 | 11.3451 | 11.0873 | 1.1087 | 0
1788 | 10.6403 | 10.5759 | 1.0576 | 0
1789 | 9.466 | 9.4873 | 0.94873 | 0
1790 | 9.2951 | 9.2931 | 0.92931 | 0
1791 | 8.4185 | 8.5091 | 0.85091 | 0
1792 | 8.1176 | 7.978 | 0.7978 | 0
1793 | 6.885 | 7.8841 | 0.78841 | 0
1794 | 7.1204 | 7.6211 | 0.76211 | 0
1795 | 8.0032 | 7.6448 | 0.76448 | 0
1796 | 7.851 | 7.1586 | 0.71586 | 0
1797 | 7.0738 | 7.7618 | 0.77618 | 0
1798 | 7.9595 | 7.4968 | 0.74968 | 0
1799 | 8.1224 | 7.5396 | 0.75396 | 0
1800 | 7.6467 | 8.1 | 0.81 | 0
1801 | 7.8714 | 8.3642 | 0.83642 | 0
1802 | 7.1061 | 8.8046 | 0.88046 | 0
1803 | 7.6089 | 8.6599 | 0.86599 | 0
1804 | 7.2185 | 8.7707 | 0.87707 | 0
1805 | 7.8388 | 9.2177 | 0.92177 | 0
1806 | 7.3275 | 8.6382 | 0.86382 | 0
1807 | 8.3365 | 8.9428 | 0.89428 | 0
1808 | 9.1118 | 8.4149 | 0.84149 | 0
1809 | 10.492 | 8.2125 | 0.82125 | 0
1810 | 10.5055 | 7.3488 | 0.73488 | 1.134
1811 | 11.0286 | 5.0727 | 0.50727 | 2.1168
1812 | 10.1125 | 4.6626 | 0.46626 | 2.8728
1813 | 8.9764 | 3.9347 | 0.39347 | 3.3264
1814 | 8.7502 | 3.4331 | 0.34331 | 3.6288
1815 | 8.11 | 2.6887 | 0.26887 | 3.5532
1816 | 7.6098 | 2.6996 | 0.26996 | 3.0996
1817 | 7.471 | 3.8783 | 0.38783 | 2.268
1818 | 7.6533 | 4.4641 | 0.44641 | 1.4364
1819 | 7.0955 | 4.3906 | 0.43906 | 0.9072
1820 | 7.7519 | 4.7961 | 0.47961 | 0.4536
1821 | 7.6119 | 6.4419 | 0.64419 | 0
1822 | 7.7215 | 6.8647 | 0.68647 | 0
1823 | 7.0224 | 7.0843 | 0.70843 | 0
1824 | 7.414 | 6.727 | 0.6727 | 0
1825 | 7.7176 | 7.4561 | 0.74561 | 0
1826 | 7.8547 | 7.9549 | 0.79549 | 0
1827 | 7.6183 | 7.5752 | 0.75752 | 0
1828 | 7.0335 | 7.614 | 0.7614 | 0
1829 | 7.5104 | 8.0449 | 0.80449 | 0
1830 | 7.2294 | 8.5574 | 0.85574 | 0
1831 | 8.2597 | 8.3346 | 0.83346 | 0
1832 | 8.8937 | 8.3662 | 0.83662 | 0
1833 | 9.754 | 8.6891 | 0.86891 | 0
1834 | 10.5191 | 8.8602 | 0.88602 | 0
1835 | 10.6156 | 9.0871 | 0.90871 | 0
1836 | 10.0092 | 9.2078 | 0.92078 | 0
1837 | 9.8776 | 9.4909 | 0.94909 | 0
1838 | 8.315 | 9.4797 | 0.94797 | 0
1839 | 8.9814 | 9.4647 | 0.94647 | 0
1840 | 7.6677 | 9.1693 | 0.91693 | 0
1841 | 7.4862 | 8.5724 | 0.85724 | 0
1842 | 7.4001 | 8.1216 | 0.81216 | 0
1843 | 7.765 | 8.0645 | 0.80645 | 0
1844 | 7.8317 | 7.9746 | 0.79746 | 0
1845 | 7.8453 | 7.7419 | 0.77419 | 0
1846 | 7.3457 | 7.9855 | 0.79855 | 0
1847 | 7.6403 | 8.185 | 0.8185 | 0
1848 | 7.8448 | 7.9406 | 0.79406 | 0
1849 | 7.695 | 7.9859 | 0.79859 | 0
1850 | 7.9278 | 8.8253 | 0.88253 | 0
1851 | 8.2435 | 9.0247 | 0.90247 | 0
1852 | 7.2533 | 9.0605 | 0.90605 | 0
1853 | 7.4459 | 9.6105 | 0.96105 | 0
1854 | 7.4821 | 10.3041 | 1.0304 | 0
1855 | 7.2614 | 10.1893 | 1.0189 | 0
1856 | 7.8153 | 9.7941 | 0.97941 | 0
1857 | 7.0679 | 9.5305 | 0.95305 | 0
1858 | 7.5043 | 9.7585 | 0.97585 | 0
1859 | 7.4881 | 9.0496 | 0.90496 | 0
1860 | 7.6283 | 9.0624 | 0.90624 | 0
1861 | 7.759 | 9.0745 | 0.90745 | 0
1862 | 7.4129 | 8.9458 | 0.89458 | 0
1863 | 7.1607 | 8.8705 | 0.88705 | 0
1864 | 8.1199 | 8.5815 | 0.85815 | 0
1865 | 7.4899 | 9.0163 | 0.90163 | 0
1866 | 7.4848 | 8.9424 | 0.89424 | 0
1867 | 7.1376 | 8.2816 | 0.82816 | 0
1868 | 7.4568 | 7.6367 | 0.76367 | 0
1869 | 7.6631 | 8.3469 | 0.83469 | 0
1870 | 7.7497 | 8.5475 | 0.85475 | 0
1871 | 7.1998 | 8.1548 | 0.81548 | 0
1872 | 7.5368 | 7.8741 | 0.78741 | 0
1873 | 8.1723 | 8.9858 | 0.89858 | 0
1874 | 7.0639 | 9.9059 | 0.99059 | 0
1875 | 7.2816 | 10.1501 | 1.015 | 0
1876 | 7.6761 | 10.6363 | 1.0636 | 0
1877 | 7.2401 | 11.6982 | 1.1698 | 0
1878 | 7.5541 | 13.305 | 1.3305 | 0
1879 | 7.8119 | 12.9058 | 1.2906 | 0
1880 | 7.1203 | 12.4433 | 1.2443 | 0
1881 | 7.0126 | 11.9798 | 1.198 | 0
1882 | 7.5206 | 11.9177 | 1.1918 | 0
1883 | 7.6683 | 11.067 | 1.1067 | 0
1884 | 7.6713 | 9.6477 | 0.96477 | 0
1885 | 7.4415 | 9.1755 | 0.91755 | 0
1886 | 7.5044 | 9.354 | 0.9354 | 0
1887 | 7.6287 | 9.4391 | 0.94391 | 0
1888 | 7.3718 | 8.7785 | 0.87785 | 0
1889 | 7.9412 | 8.0967 | 0.80967 | 0
1890 | 7.4 | 8.6589 | 0.86589 | 0
1891 | 7.1912 | 8.6255 | 0.86255 | 0
1892 | 6.9259 | 8.5791 | 0.85791 | 0
1893 | 7.8818 | 8.571 | 0.8571 | 0
1894 | 7.4552 | 8.2383 | 0.82383 | 0
1895 | 7.0668 | 8.9581 | 0.89581 | 0
1896 | 7.4388 | 9.1851 | 0.91851 | 0
1897 | 7.8303 | 10.1438 | 1.0144 | 0
1898 | 7.6842 | 10.3008 | 1.0301 | 0
1899 | 7.6044 | 10.6583 | 1.0658 | 0
1900 | 7.461 | 11.035 | 1.1035 | 0
1901 | 7.4807 | 10.8994 | 1.0899 | 0
1902 | 7.816 | 10.2027 | 1.0203 | 0
1903 | 7.9195 | 9.7758 | 0.97758 | 0
1904 | 8.801 | 9.324 | 0.9324 | 0
1905 | 10.0017 | 8.5139 | 0.85139 | 0
1906 | 10.7817 | 8.5993 | 0.85993 | 0
1907 | 11.1832 | 8.477 | 0.8477 | 0
1908 | 10.1311 | 8.9131 | 0.89131 | 0
1909 | 10.365 | 8.6019 | 0.86019 | 0
1910 | 8.933 | 8.6036 | 0.86036 | 0
1911 | 8.5395 | 9.0313 | 0.90313 | 0
1912 | 8.2285 | 8.8763 | 0.88763 | 0
1913 | 7.6543 | 9.1137 | 0.91137 | 0
1914 | 7.2519 | 9.0247 | 0.90247 | 0
1915 | 7.6501 | 9.6754 | 0.96754 | 0
1916 | 7.7776 | 9.6694 | 0.96694 | 0
1917 | 7.0197 | 9.7611 | 0.97611 | 0
1918 | 7.4997 | 10.267 | 1.0267 | 0
1919 | 6.9635 | 10.8661 | 1.0866 | 0
1920 | 7.7571 | 10.8349 | 1.0835 | 0
1921 | 7.7834 | 10.7149 | 1.0715 | 0
1922 | 7.1695 | 11.6399 | 1.164 | 0
1923 | 7.7418 | 12.0912 | 1.2091 | 0
1924 | 7.065 | 12.0219 | 1.2022 | 0
1925 | 7.96 | 11.9783 | 1.1978 | 0
1926 | 7.8237 | 12.1291 | 1.2129 | 0
1927 | 8.2263 | 11.7799 | 1.178 | 0
1928 | 9.3985 | 11.0299 | 1.103 | 0
1929 | 9.9439 | 9.7962 | 0.97962 | 0
1930 | 9.9439 | 9.6479 | 0.96479 | 0
1931 | 10.2968 | 8.4171 | 0.84171 | 0
1932 | 11.0657 | 7.5491 | 0.75491 | 0.0756
1933 | 9.5767 | 6.9143 | 0.69143 | 0.6048
1934 | 9.3717 | 6.3131 | 0.63131 | 0.756
1935 | 7.9237 | 6.0306 | 0.60306 | 0.6048
1936 | 8.3666 | 5.5714 | 0.55714 | 0
1937 | 7.0065 | 6.1613 | 0.61613 | 0
1938 | 6.891 | 6.1008 | 0.61008 | 0
1939 | 7.4512 | 5.9919 | 0.59919 | 0
1940 | 7.5034 | 6.7276 | 0.67276 | 0
1941 | 7.7914 | 7.3728 | 0.73728 | 0
1942 | 7.6122 | 7.3854 | 0.73854 | 0
1943 | 7.2726 | 7.4448 | 0.74448 | 0
1944 | 8.0436 | 8.3074 | 0.83074 | 0
1945 | 7.677 | 8.4895 | 0.84895 | 0
1946 | 7.4829 | 8.3009 | 0.83009 | 0
1947 | 7.682 | 8.4359 | 0.84359 | 0
1948 | 7.8161 | 9.477 | 0.9477 | 0
1949 | 7.9014 | 9.0403 | 0.90403 | 0
1950 | 7.8928 | 8.4808 | 0.84808 | 0
1951 | 8.1077 | 8.8229 | 0.88229 | 0
1952 | 9.0507 | 9.4318 | 0.94318 | 0
1953 | 9.9298 | 9.5981 | 0.95981 | 0
1954 | 10.8395 | 9.071 | 0.9071 | 0
1955 | 10.4653 | 9.072 | 0.9072 | 0
1956 | 10.6683 | 9.0526 | 0.90526 | 0
1957 | 9.9534 | 8.6718 | 0.86718 | 0
1958 | 9.216 | 7.5636 | 0.75636 | 0
1959 | 8.8379 | 6.9005 | 0.69005 | 0
1960 | 7.6889 | 6.6269 | 0.66269 | 0
1961 | 7.4456 | 6.5553 | 0.65553 | 0
1962 | 7.508 | 7.4081 | 0.74081 | 0
1963 | 7.55 | 8.2217 | 0.82217 | 0
1964 | 7.4409 | 8.5858 | 0.85858 | 0
1965 | 7.6965 | 8.5901 | 0.85901 | 0
1966 | 7.2944 | 9.2842 | 0.92842 | 0
1967 | 8.0025 | 10.0327 | 1.0033 | 0
1968 | 7.2834 | 8.8258 | 0.88258 | 0
1969 | 6.8153 | 8.5491 | 0.85491 | 0
1970 | 7.9433 | 9.2587 | 0.92587 | 0
1971 | 7.1215 | 9.5846 | 0.95846 | 0
1972 | 8.5042 | 9.2815 | 0.92815 | 0
1973 | 8.3274 | 9.779 | 0.9779 | 0
1974 | 7.4485 | 10.9531 | 1.0953 | 0
1975 | 8.6196 | 10.6378 | 1.0638 | 0
1976 | 8.4945 | 10.7357 | 1.0736 | 0
1977 | 9.6186 | 10.8885 | 1.0889 | 0
1978 | 11.0669 | 10.6925 | 1.0692 | 0
1979 | 10.7763 | 9.6848 | 0.96848 | 0
1980 | 10.6471 | 8.9706 | 0.89706 | 0
1981 | 9.7983 | 8.4314 | 0.84314 | 0.0756
1982 | 8.8622 | 6.9306 | 0.69306 | 0.2268
1983 | 8.5944 | 5.948 | 0.5948 | 0.0756
1984 | 8.1418 | 6.3366 | 0.63366 | 0
1985 | 7.2063 | 5.9901 | 0.59901 | 0
1986 | 7.5117 | 5.4758 | 0.54758 | 0
1987 | 7.5723 | 5.4713 | 0.54713 | 0
1988 | 7.0946 | 6.1299 | 0.61299 | 0
1989 | 7.4013 | 6.9729 | 0.69729 | 0
1990 | 7.2478 | 6.8423 | 0.68423 | 0
1991 | 7.4544 | 7.6403 | 0.76403 | 0
1992 | 7.3811 | 8.2706 | 0.82706 | 0
1993 | 7.1185 | 9.3332 | 0.93332 | 0
1994 | 7.7628 | 9.8081 | 0.98081 | 0
1995 | 7.1669 | 10.2807 | 1.0281 | 0
1996 | 7.6154 | 10.183 | 1.0183 | 0
1997 | 7.6945 | 10.3686 | 1.0369 | 0
1998 | 7.8469 | 11.0444 | 1.1044 | 0
1999 | 8.1569 | 10.5742 | 1.0574 | 0
2000 | 8.9119 | 10.3705 | 1.037 | 0
2001 | 10.258 | 9.5355 | 0.95355 | 0
2002 | 10.8354 | 9.5122 | 0.95122 | 0
2003 | 10.7203 | 8.7923 | 0.87923 | 0
2004 | 10.6106 | 7.8668 | 0.78668 | 0
2005 | 9.7812 | 7.3902 | 0.73902 | 0.6048
2006 | 8.9153 | 6.7616 | 0.67616 | 0.8316
2007 | 8.5459 | 7.0015 | 0.70015 | 0.756
2008 | 8.028 | 7.3675 | 0.73675 | 0.0756
2009 | 7.894 | 7.2218 | 0.72218 | 0
2010 | 7.5867 | 6.8546 | 0.68546 | 0
2011 | 7.1721 | 6.7533 | 0.67533 | 0
2012 | 7.2914 | 6.4221 | 0.64221 | 0
2013 | 7.4641 | 7.0557 | 0.70557 | 0
2014 | 7.8461 | 7.7717 | 0.77717 | 0
2015 | 7.789 | 8.4435 | 0.84435 | 0
2016 | 7.2885 | 9.2136 | 0.92136 | 0
2017 | 7.1992 | 9.6452 | 0.96452 | 0
2018 | 7.1557 | 11.243 | 1.1243 | 0
2019 | 7.7548 | 11.8258 | 1.1826 | 0
2020 | 7.6615 | 12.0832 | 1.2083 | 0
2021 | 7.4052 | 12.055 | 1.2055 | 0
2022 | 7.989 | 12.1914 | 1.2191 | 0
2023 | 7.3694 | 12.2777 | 1.2278 | 0
2024 | 7.5918 | 11.5146 | 1.1515 | 0
2025 | 7.742 | 10.6587 | 1.0659 | 0
2026 | 7.2283 | 9.4394 | 0.94394 | 0
2027 | 7.3478 | 8.6513 | 0.86513 | 0
2028 | 7.4306 | 8.0164 | 0.80164 | 0
2029 | 7.6309 | 6.6348 | 0.66348 | 0
2030 | 7.8095 | 5.6255 | 0.56255 | 0
2031 | 7.2239 | 5.0002 | 0.50002 | 0
2032 | 7.7698 | 4.3222 | 0.43222 | 0
2033 | 7.5111 | 4.9421 | 0.49421 | 0
2034 | 7.3275 | 4.8615 | 0.48615 | 0
2035 | 7.7303 | 5.6931 | 0.56931 | 0
2036 | 7.4318 | 6.587 | 0.6587 | 0
2037 | 7.8134 | 7.5998 | 0.75998 | 0
2038 | 7.4876 | 8.9813 | 0.89813 | 0
2039 | 7.1814 | 9.2597 | 0.92597 | 0
2040 | 7.5954 | 10.225 | 1.0225 | 0
2041 | 7.3294 | 10.5158 | 1.0516 | 0
2042 | 7.5197 | 10.8089 | 1.0809 | 0
2043 | 8.1443 | 10.26 | 1.026 | 0
2044 | 7.4825 | 10.6529 | 1.0653 | 0
2045 | 7.4789 | 10.4262 | 1.0426 | 0
2046 | 7.2357 | 9.8062 | 0.98062 | 0
2047 | 7.204 | 10.2177 | 1.0218 | 0
2048 | 7.2308 | 9.4755 | 0.94755 | 0
2049 | 7.3357 | 9.1592 | 0.91592 | 0
2050 | 7.1368 | 7.4786 | 0.74786 | 0.756
2051 | 7.1591 | 6.7805 | 0.67805 | 2.0412
2052 | 7.4643 | 6.326 | 0.6326 | 3.024
2053 | 7.1583 | 4.9855 | 0.49855 | 3.6288
2054 | 7.2488 | 4.2993 | 0.42993 | 3.9312
2055 | 6.9693 | 4.4654 | 0.44654 | 3.78
2056 | 7.8515 | 4.8722 | 0.48722 | 2.9484
2057 | 6.7712 | 4.5496 | 0.45496 | 1.89
2058 | 7.4043 | 4.5632 | 0.45632 | 0.5292
2059 | 7.4261 | 5.3285 | 0.53285 | 0
2060 | 7.4064 | 5.9831 | 0.59831 | 0
2061 | 7.5259 | 5.8563 | 0.58563 | 0
2062 | 7.8249 | 6.6581 | 0.66581 | 0
2063 | 7.7748 | 7.9162 | 0.79162 | 0
2064 | 7.461 | 8.9767 | 0.89767 | 0
2065 | 7.3464 | 8.7375 | 0.87375 | 0
2066 | 7.2248 | 9.1049 | 0.91049 | 0
2067 | 7.7037 | 10.2483 | 1.0248 | 0
2068 | 7.3847 | 9.7946 | 0.97946 | 0
2069 | 7.5691 | 10.334 | 1.0334 | 0
2070 | 8.3793 | 9.9543 | 0.99543 | 0
2071 | 8.4482 | 10.2642 | 1.0264 | 0
2072 | 9.0017 | 9.478 | 0.9478 | 0
2073 | 10.0818 | 8.2334 | 0.82334 | 0
2074 | 9.87 | 7.6385 | 0.76385 | 0
2075 | 10.7972 | 6.5003 | 0.65003 | 0.5292
2076 | 10.6641 | 5.7818 | 0.57818 | 1.134
2077 | 9.6645 | 5.2265 | 0.52265 | 1.512
2078 | 8.255 | 5.4517 | 0.54517 | 1.512
2079 | 8.2383 | 5.4897 | 0.54897 | 1.4364
2080 | 7.1512 | 6.0722 | 0.60722 | 0.9072
2081 | 7.3884 | 6.3286 | 0.63286 | 0.1512
2082 | 7.6398 | 6.4089 | 0.64089 | 0
2083 | 6.9635 | 6.4988 | 0.64988 | 0
2084 | 8.2111 | 6.4183 | 0.64183 | 0
2085 | 7.4272 | 7.329 | 0.7329 | 0
2086 | 7.2835 | 8.0412 | 0.80412 | 0
2087 | 7.0537 | 7.5598 | 0.75598 | 0
2088 | 7.1594 | 7.3481 | 0.73481 | 0
2089 | 7.9986 | 7.8946 | 0.78946 | 0
2090 | 8.1241 | 8.6866 | 0.86866 | 0
2091 | 7.2271 | 8.6255 | 0.86255 | 0
2092 | 7.7346 | 8.5691 | 0.85691 | 0
2093 | 8.5835 | 9.0266 | 0.90266 | 0
2094 | 8.2255 | 10.2586 | 1.0259 | 0
2095 | 8.4256 | 10.3803 | 1.038 | 0
2096 | 9.0243 | 10.1347 | 1.0135 | 0
2097 | 9.9906 | 8.8186 | 0.88186 | 0
2098 | 10.0785 | 8.3515 | 0.83515 | 0
2099 | 10.8354 | 8.3838 | 0.83838 | 0
2100 | 10.9313 | 7.3496 | 0.73496 | 0
2101 | 9.9238 | 7.1376 | 0.71376 | 0
2102 | 8.8124 | 6.8956 | 0.68956 | 0
2103 | 8.8173 | 7.4783 | 0.74783 | 0
2104 | 7.6548 | 7.7055 | 0.77055 | 0
2105 | 7.7119 | 8.1014 | 0.81014 | 0
2106 | 7.6983 | 8.3708 | 0.83708 | 0
2107 | 7.8454 | 7.9394 | 0.79394 | 0
2108 | 7.1197 | 8.0677 | 0.80677 | 0
2109 | 7.3974 | 8.2957 | 0.82957 | 0
2110 | 7.0316 | 8.2312 | 0.82312 | 0
2111 | 7.7219 | 8.0502 | 0.80502 | 0
2112 | 7.7597 | 8.2347 | 0.82347 | 0
2113 | 7.3581 | 8.2607 | 0.82607 | 0
2114 | 7.6869 | 8.3089 | 0.83089 | 0
2115 | 7.4285 | 8.9593 | 0.89593 | 0
2116 | 8.1948 | 9.2037 | 0.92037 | 0
2117 | 7.7273 | 9.7992 | 0.97992 | 0
2118 | 7.9103 | 9.4135 | 0.94135 | 0
2119 | 8.1834 | 9.2999 | 0.92999 | 0
2120 | 8.617 | 9.1238 | 0.91238 | 0
2121 | 10.3215 | 8.3748 | 0.83748 | 0
2122 | 10.5917 | 7.7423 | 0.77423 | 0
2123 | 10.7258 | 6.5724 | 0.65724 | 0
2124 | 10.6605 | 6.5154 | 0.65154 | 0
2125 | 10.1045 | 6.2489 | 0.62489 | 0.0756
2126 | 9.6426 | 6.1413 | 0.61413 | 0.3024
2127 | 8.5627 | 5.842 | 0.5842 | 0.3024
2128 | 7.6524 | 5.7947 | 0.57947 | 0
2129 | 7.6579 | 5.2233 | 0.52233 | 0
2130 | 8.0066 | 5.1555 | 0.51555 | 0
2131 | 6.8385 | 5.4904 | 0.54904 | 0
2132 | 7.4857 | 5.6007 | 0.56007 | 0
2133 | 7.8365 | 6.0363 | 0.60363 | 0
2134 | 8.0711 | 6.807 | 0.6807 | 0
2135 | 7.0436 | 7.7501 | 0.77501 | 0
2136 | 7.1837 | 8.2519 | 0.82519 | 0
2137 | 7.1 | 8.5537 | 0.85537 | 0
2138 | 8.0542 | 8.4762 | 0.84762 | 0
2139 | 7.8419 | 8.6802 | 0.86802 | 0
2140 | 7.2954 | 9.1879 | 0.91879 | 0
2141 | 7.8396 | 9.7702 | 0.97702 | 0
2142 | 8.4196 | 9.5911 | 0.95911 | 0
2143 | 8.3169 | 9.622 | 0.9622 | 0
2144 | 8.9815 | 9.7711 | 0.97711 | 0
2145 | 10.2452 | 8.8554 | 0.88554 | 0
2146 | 10.4547 | 6.9575 | 0.69575 | 0.5292
2147 | 10.3553 | 5.3948 | 0.53948 | 1.2852
2148 | 10.5307 | 4.7467 | 0.47467 | 1.89
2149 | 9.3292 | 4.0379 | 0.40379 | 2.268
2150 | 8.7351 | 3.6273 | 0.36273 | 2.4192
2151 | 8.2596 | 4.1384 | 0.41384 | 2.268
2152 | 7.6004 | 4.7993 | 0.47993 | 1.8144
2153 | 7.4961 | 5.2061 | 0.52061 | 1.2096
2154 | 7.3392 | 5.8105 | 0.58105 | 0.4536
2155 | 7.9496 | 5.7994 | 0.57994 | 0
2156 | 7.3222 | 5.8467 | 0.58467 | 0
2157 | 7.9214 | 6.3461 | 0.63461 | 0
2158 | 7.8942 | 7.1684 | 0.71684 | 0
2159 | 7.9572 | 7.8028 | 0.78028 | 0
2160 | 7.3333 | 7.7743 | 0.77743 | 0
2161 | 6.9434 | 8.8568 | 0.88568 | 0
2162 | 7.4485 | 9.5781 | 0.95781 | 0
2163 | 7.5714 | 9.7981 | 0.97981 | 0
2164 | 7.5683 | 10.121 | 1.0121 | 0
2165 | 7.7789 | 10.4895 | 1.0489 | 0
2166 | 8.3463 | 10.6889 | 1.0689 | 0
2167 | 8.8425 | 10.5064 | 1.0506 | 0
2168 | 9.5079 | 10.3915 | 1.0392 | 0
2169 | 9.5047 | 10.1928 | 1.0193 | 0
2170 | 10.6669 | 9.7187 | 0.97187 | 0
2171 | 10.7966 | 9.433 | 0.9433 | 0
2172 | 10.0453 | 9.2169 | 0.92169 | 0
2173 | 9.853 | 9.1917 | 0.91917 | 0
2174 | 9.2479 | 8.5277 | 0.85277 | 0
2175 | 8.7265 | 8.717 | 0.8717 | 0
2176 | 7.9128 | 8.3808 | 0.83808 | 0
2177 | 7.4477 | 8.5472 | 0.85472 | 0
2178 | 7.5515 | 8.7793 | 0.87793 | 0
2179 | 7.3603 | 8.5345 | 0.85345 | 0
2180 | 7.5524 | 9.1263 | 0.91263 | 0
2181 | 7.1781 | 8.4093 | 0.84093 | 0
2182 | 7.2049 | 8.6384 | 0.86384 | 0
2183 | 7.464 | 8.7771 | 0.87771 | 0
2184 | 7.5349 | 9.288 | 0.9288 | 0
2185 | 7.2784 | 9.4042 | 0.94042 | 0
2186 | 7.3002 | 10.0031 | 1.0003 | 0
2187 | 7.546 | 11.3596 | 1.136 | 0
2188 | 7.4463 | 11.6442 | 1.1644 | 0
2189 | 7.454 | 11.6447 | 1.1645 | 0
2190 | 7.5752 | 11.8327 | 1.1833 | 0
2191 | 7.1216 | 11.6148 | 1.1615 | 0
2192 | 7.9272 | 11.2433 | 1.1243 | 0
2193 | 7.6641 | 10.3874 | 1.0387 | 0
2194 | 7.4088 | 10.1734 | 1.0173 | 0
2195 | 7.3899 | 9.2943 | 0.92943 | 0
2196 | 7.8738 | 7.9333 | 0.79333 | 0
2197 | 7.4244 | 6.7041 | 0.67041 | 0.5292
2198 | 6.8798 | 5.8146 | 0.58146 | 0.9828
2199 | 7.2051 | 5.5205 | 0.55205 | 0.9828
2200 | 7.5339 | 4.7307 | 0.47307 | 0.5292
2201 | 7.6728 | 5.2527 | 0.52527 | 0
2202 | 7.3704 | 5.6634 | 0.56634 | 0
2203 | 7.2932 | 6.308 | 0.6308 | 0
2204 | 7.6433 | 6.534 | 0.6534 | 0
2205 | 7.4963 | 6.5687 | 0.65687 | 0
2206 | 7.5998 | 7.9295 | 0.79295 | 0
2207 | 7.7433 | 8.5833 | 0.85833 | 0
2208 | 7.1539 | 9.3994 | 0.93994 | 0
2209 | 7.4343 | 10.2487 | 1.0249 | 0
2210 | 7.4074 | 10.524 | 1.0524 | 0
2211 | 7.1995 | 11.9094 | 1.1909 | 0
2212 | 7.391 | 12.3777 | 1.2378 | 0
2213 | 7.5921 | 12.3809 | 1.2381 | 0
2214 | 7.2644 | 12.4562 | 1.2456 | 0
2215 | 7.0434 | 13.2425 | 1.3243 | 0
2216 | 8.1176 | 13.2337 | 1.3234 | 0
2217 | 7.801 | 12.8213 | 1.2821 | 0
2218 | 7.5669 | 12.3075 | 1.2307 | 0
2219 | 7.0998 | 11.8841 | 1.1884 | 0
2220 | 7.4377 | 11.2363 | 1.1236 | 0
2221 | 7.6784 | 9.7338 | 0.97338 | 0
2222 | 7.6774 | 9.3956 | 0.93956 | 0
2223 | 7.8692 | 9.0997 | 0.90997 | 0
2224 | 7.5076 | 8.6405 | 0.86405 | 0
2225 | 7.3022 | 8.9486 | 0.89486 | 0
2226 | 7.124 | 10.0822 | 1.0082 | 0
2227 | 7.2066 | 10.7007 | 1.0701 | 0
2228 | 7.3757 | 10.9334 | 1.0933 | 0
2229 | 7.3457 | 10.4505 | 1.045 | 0
2230 | 7.549 | 10.949 | 1.0949 | 0
2231 | 7.5422 | 11.2571 | 1.1257 | 0
2232 | 7.1688 | 10.6498 | 1.065 | 0
2233 | 7.3696 | 11.0458 | 1.1046 | 0
2234 | 7.747 | 10.7789 | 1.0779 | 0
2235 | 7.2777 | 11.0234 | 1.1023 | 0
2236 | 8.624 | 10.8603 | 1.086 | 0
2237 | 8.0299 | 10.4731 | 1.0473 | 0
2238 | 7.8891 | 10.9868 | 1.0987 | 0
2239 | 8.4274 | 10.7682 | 1.0768 | 0
2240 | 8.8751 | 10.9242 | 1.0924 | 0
2241 | 10.0137 | 10.2894 | 1.0289 | 0
2242 | 10.4232 | 9.1741 | 0.91741 | 0
2243 | 10.3714 | 7.8079 | 0.78079 | 0.756
2244 | 10.1836 | 5.5013 | 0.55013 | 1.4364
2245 | 9.2261 | 4.6579 | 0.46579 | 1.512
2246 | 8.1805 | 4.3556 | 0.43556 | 1.8144
2247 | 8.213 | 3.9605 | 0.39605 | 2.0412
2248 | 7.9934 | 4.6374 | 0.46374 | 1.5876
2249 | 7.2884 | 4.64 | 0.464 | 0.9072
2250 | 7.317 | 5.0302 | 0.50302 | 0.0756
2251 | 8.1372 | 4.8114 | 0.48114 | 0
2252 | 6.956 | 4.5274 | 0.45274 | 0
2253 | 7.4206 | 5.1058 | 0.51058 | 0
2254 | 7.2146 | 5.5247 | 0.55247 | 0
2255 | 7.2687 | 6.4496 | 0.64496 | 0
2256 | 7.5961 | 7.4954 | 0.74954 | 0
2257 | 7.3242 | 8.2925 | 0.82925 | 0
2258 | 7.2186 | 8.6236 | 0.86236 | 0
2259 | 7.9111 | 8.2002 | 0.82002 | 0
2260 | 7.7128 | 8.1026 | 0.81026 | 0
2261 | 7.6439 | 8.3427 | 0.83427 | 0
2262 | 8.2612 | 8.8578 | 0.88578 | 0
2263 | 8.7602 | 7.6357 | 0.76357 | 0
2264 | 8.7786 | 6.4073 | 0.64073 | 0
2265 | 9.7893 | 6.2487 | 0.62487 | 1.3608
2266 | 10.735 | 5.1349 | 0.51349 | 2.646
2267 | 10.422 | 4.4622 | 0.44622 | 3.2508
2268 | 10.6982 | 1.9404 | 0.19404 | 4.158
2269 | 9.5974 | 1.6883 | 0.16883 | 4.3848
2270 | 8.4091 | 2.1133 | 0.21133 | 4.536
2271 | 7.7767 | 2.2249 | 0.22249 | 4.536
2272 | 7.1203 | 1.8494 | 0.18494 | 4.3092
2273 | 7.9197 | 2.0397 | 0.20397 | 3.8556
2274 | 7.8384 | 2.5916 | 0.25916 | 3.1752
2275 | 7.3111 | 3.7768 | 0.37768 | 2.4192
2276 | 7.3306 | 4.0107 | 0.40107 | 1.5876
2277 | 7.5005 | 3.683 | 0.3683 | 0.8316
2278 | 7.3168 | 5.0507 | 0.50507 | 0
2279 | 7.1843 | 4.6734 | 0.46734 | 0
2280 | 7.2871 | 6.2293 | 0.62293 | 0
2281 | 7.5102 | 6.8745 | 0.68745 | 0
2282 | 7.8156 | 8.0761 | 0.80761 | 0
2283 | 7.9739 | 9.0649 | 0.90649 | 0
2284 | 7.9516 | 9.1016 | 0.91016 | 0
2285 | 7.3426 | 9.7152 | 0.97152 | 0
2286 | 8.2188 | 9.0636 | 0.90636 | 0
2287 | 8.6924 | 8.1914 | 0.81914 | 0
2288 | 8.9041 | 7.4761 | 0.74761 | 0
2289 | 10.1067 | 6.109 | 0.6109 | 0.756
2290 | 10.2798 | 5.1037 | 0.51037 | 1.89
2291 | 10.3857 | 4.0709 | 0.40709 | 2.8728
2292 | 9.6585 | 3.3894 | 0.33894 | 3.6288
2293 | 9.4388 | 2.9667 | 0.29667 | 4.0824
2294 | 8.955 | 2.9432 | 0.29432 | 4.3092
2295 | 7.7552 | 2.8412 | 0.28412 | 4.2336
2296 | 7.4941 | 2.8859 | 0.28859 | 3.8556
2297 | 7.535 | 3.4549 | 0.34549 | 3.0996
2298 | 7.0609 | 3.8781 | 0.38781 | 2.1168
2299 | 7.1043 | 5.1636 | 0.51636 | 1.512
2300 | 7.4496 | 5.1978 | 0.51978 | 0.9072
2301 | 7.7774 | 6.2933 | 0.62933 | 0.3024
2302 | 7.1155 | 6.6428 | 0.66428 | 0
2303 | 7.4845 | 6.6883 | 0.66883 | 0
2304 | 7.3976 | 7.3331 | 0.73331 | 0
2305 | 7.3306 | 6.6949 | 0.66949 | 0
2306 | 7.7371 | 7.0116 | 0.70116 | 0
2307 | 7.361 | 7.0607 | 0.70607 | 0
2308 | 6.6934 | 7.1762 | 0.71762 | 0
2309 | 7.8803 | 7.2194 | 0.72194 | 0
2310 | 8.1185 | 6.8016 | 0.68016 | 0
2311 | 8.5685 | 6.7059 | 0.67059 | 0.1512
2312 | 9.246 | 6.0117 | 0.60117 | 1.2852
2313 | 9.4177 | 5.3927 | 0.53927 | 1.89
2314 | 9.9061 | 4.4083 | 0.44083 | 2.9484
2315 | 10.1147 | 4.3635 | 0.43635 | 3.78
2316 | 10.0075 | 4.0105 | 0.40105 | 4.6872
2317 | 9.4535 | 3.4264 | 0.34264 | 5.2164
2318 | 8.6143 | 3.1103 | 0.31103 | 5.4432
2319 | 7.224 | 2.3182 | 0.23182 | 5.5188
2320 | 7.1055 | 2.6385 | 0.26385 | 5.0652
2321 | 6.9182 | 1.8801 | 0.18801 | 4.3848
2322 | 7.192 | 2.5846 | 0.25846 | 3.5532
2323 | 7.4084 | 2.9326 | 0.29326 | 3.0996
2324 | 7.4675 | 3.3663 | 0.33663 | 2.5704
2325 | 7.1652 | 4.1761 | 0.41761 | 2.0412
2326 | 7.3251 | 4.325 | 0.4325 | 1.512
2327 | 7.0413 | 5.3607 | 0.53607 | 0.9828
2328 | 7.1418 | 5.6304 | 0.56304 | 0.6048
2329 | 7.873 | 6.1454 | 0.61454 | 0.1512
2330 | 7.0247 | 5.6648 | 0.56648 | 0
2331 | 6.7482 | 5.8764 | 0.58764 | 0
2332 | 7.1479 | 6.3255 | 0.63255 | 0
2333 | 7.8095 | 6.0338 | 0.60338 | 0
2334 | 7.7168 | 5.0159 | 0.50159 | 0.5292
2335 | 8.2619 | 4.6461 | 0.46461 | 1.2852
2336 | 9.3728 | 4.8162 | 0.48162 | 1.7388
2337 | 10.0534 | 4.0091 | 0.40091 | 1.512
2338 | 10.2586 | 4.3767 | 0.43767 | 1.8144
2339 | 11.1525 | 4.1541 | 0.41541 | 2.5704
2340 | 10.3044 | 3.9361 | 0.39361 | 2.8728
2341 | 9.0263 | 3.2811 | 0.32811 | 3.8556
2342 | 9.045 | 3.2199 | 0.32199 | 3.9312
2343 | 8.5152 | 3.9975 | 0.39975 | 3.8556
2344 | 7.3072 | 3.1059 | 0.31059 | 3.4776
2345 | 7.3178 | 3.4189 | 0.34189 | 3.1752
2346 | 7.5609 | 3.2588 | 0.32588 | 2.646
2347 | 7.5684 | 3.6152 | 0.36152 | 1.89
2348 | 7.4613 | 3.8728 | 0.38728 | 1.2096
2349 | 7.1933 | 3.6503 | 0.36503 | 0.4536
2350 | 7.7511 | 4.9081 | 0.49081 | 0
2351 | 7.3795 | 4.725 | 0.4725 | 0
2352 | 7.4205 | 6.6702 | 0.66702 | 0
2353 | 7.6636 | 6.8165 | 0.68165 | 0
2354 | 7.1978 | 7.2399 | 0.72399 | 0
2355 | 7.3371 | 8.1193 | 0.81193 | 0
2356 | 7.4572 | 7.9723 | 0.79723 | 0
2357 | 7.4399 | 8.1727 | 0.81727 | 0
2358 | 6.9678 | 7.5159 | 0.75159 | 0
2359 | 7.2919 | 7.7687 | 0.77687 | 0
2360 | 7.6235 | 7.4734 | 0.74734 | 0
2361 | 7.9083 | 6.8914 | 0.68914 | 1.0584
2362 | 7.0798 | 5.6838 | 0.56838 | 2.3436
2363 | 7.5128 | 5.1772 | 0.51772 | 3.402
2364 | 6.2886 | 3.8487 | 0.38487 | 4.158
2365 | 6.6361 | 3.2636 | 0.32636 | 4.6116
2366 | 7.2216 | 3.7994 | 0.37994 | 4.8384
2367 | 6.525 | 3.2206 | 0.32206 | 4.7628
2368 | 7.2947 | 3.4634 | 0.34634 | 4.3092
2369 | 7.0225 | 3.7614 | 0.37614 | 3.402
2370 | 7.5107 | 4.8717 | 0.48717 | 2.3436
2371 | 7.5649 | 4.9445 | 0.49445 | 1.9656
2372 | 7.1701 | 4.5003 | 0.45003 | 1.6632
2373 | 7.6003 | 5.002 | 0.5002 | 1.3608
2374 | 7.5308 | 5.4509 | 0.54509 | 1.0584
2375 | 7.2949 | 5.4679 | 0.54679 | 0.756
2376 | 7.6041 | 5.2202 | 0.52202 | 0.8316
2377 | 7.994 | 5.4954 | 0.54954 | 1.0584
2378 | 7.6061 | 5.402 | 0.5402 | 1.0584
2379 | 7.2962 | 5.8873 | 0.58873 | 0.5292
2380 | 7.6281 | 4.9829 | 0.49829 | 1.2096
2381 | 7.568 | 5.0063 | 0.50063 | 1.3608
2382 | 6.7453 | 4.7906 | 0.47906 | 1.5876
2383 | 7.3651 | 4.5403 | 0.45403 | 1.5876
2384 | 7.6563 | 4.5392 | 0.45392 | 2.1168
2385 | 6.7527 | 3.9402 | 0.39402 | 2.5704
2386 | 7.0007 | 3.7141 | 0.37141 | 2.8728
2387 | 7.0759 | 3.4259 | 0.34259 | 3.1752
2388 | 7.151 | 3.5363 | 0.35363 | 3.3264
2389 | 7.2353 | 2.9826 | 0.29826 | 3.4776
2390 | 6.1181 | 3.3788 | 0.33788 | 3.5532
2391 | 7.6371 | 3.6264 | 0.36264 | 3.5532
2392 | 7.1562 | 3.7477 | 0.37477 | 3.4776
2393 | 7.0606 | 3.9587 | 0.39587 | 3.402
2394 | 6.9975 | 3.9859 | 0.39859 | 3.0996
2395 | 6.7664 | 3.7559 | 0.37559 | 2.8728
2396 | 7.0379 | 3.3858 | 0.33858 | 2.4192
2397 | 6.7865 | 3.6264 | 0.36264 | 2.268
2398 | 7.9209 | 3.4176 | 0.34176 | 2.1168
2399 | 7.6449 | 3.0669 | 0.30669 | 1.89
2400 | 6.5796 | 3.2189 | 0.32189 | 1.4364
2401 | 7.3586 | 4.3319 | 0.43319 | 0.756
2402 | 7.1882 | 4.4902 | 0.44902 | 0.5292
2403 | 7.0939 | 4.8661 | 0.48661 | 0.1512
2404 | 7.2179 | 6.0935 | 0.60935 | 0
2405 | 7.8481 | 6.8577 | 0.68577 | 0
2406 | 7.8835 | 6.9039 | 0.69039 | 0.756
2407 | 7.2181 | 6.3857 | 0.63857 | 1.6632
2408 | 8.9076 | 6.31 | 0.631 | 2.5704
2409 | 9.4358 | 5.1922 | 0.51922 | 3.7044
2410 | 10.1094 | 3.5449 | 0.35449 | 4.914
2411 | 10.1076 | 2.6163 | 0.26163 | 5.67
2412 | 9.4873 | 1.5865 | 0.15865 | 6.2748
2413 | 9.1498 | 1.2193 | 0.12193 | 6.6528
2414 | 8.3402 | 0.3524 | 0.03524 | 6.804
2415 | 7.3375 | 0.037797 | 0.0037797 | 6.6528
2416 | 7.3262 | 0.97907 | 0.097907 | 6.1992
2417 | 7.3108 | 2.0747 | 0.20747 | 5.5188
2418 | 6.8945 | 3.071 | 0.3071 | 4.6116
2419 | 7.2611 | 3.3573 | 0.33573 | 3.6288
2420 | 7.6337 | 3.9894 | 0.39894 | 2.5704
2421 | 7.2192 | 5.5078 | 0.55078 | 1.5876
2422 | 6.6984 | 6.2492 | 0.62492 | 0.6048
2423 | 7.7919 | 5.9314 | 0.59314 | 0
2424 | 7.2968 | 6.1265 | 0.61265 | 0
2425 | 7.7595 | 6.9615 | 0.69615 | 0
2426 | 7.1364 | 7.5946 | 0.75946 | 0
2427 | 7.6957 | 7.0671 | 0.70671 | 0
2428 | 7.5306 | 6.8155 | 0.68155 | 0
2429 | 7.5967 | 7.1547 | 0.71547 | 0
2430 | 8.0577 | 6.9663 | 0.69663 | 0
2431 | 8.0841 | 7.3211 | 0.73211 | 0
2432 | 9.3091 | 7.5483 | 0.75483 | 0
2433 | 9.7926 | 7.7599 | 0.77599 | 0
2434 | 9.7398 | 7.3507 | 0.73507 | 0.5292
2435 | 11.0134 | 6.8314 | 0.68314 | 0.756
2436 | 10.7091 | 6.6125 | 0.66125 | 1.512
2437 | 9.9054 | 5.2276 | 0.52276 | 2.1168
2438 | 8.789 | 4.5461 | 0.45461 | 2.7216
2439 | 7.9375 | 3.6027 | 0.36027 | 2.9484
2440 | 7.5187 | 3.139 | 0.3139 | 3.1752
2441 | 7.3692 | 3.6648 | 0.36648 | 2.8728
2442 | 6.7763 | 3.8923 | 0.38923 | 2.3436
2443 | 7.211 | 4.4888 | 0.44888 | 1.512
2444 | 7.5288 | 4.8385 | 0.48385 | 0.6048
2445 | 7.6323 | 6.134 | 0.6134 | 0
2446 | 7.6361 | 6.7427 | 0.67427 | 0
2447 | 7.335 | 6.5995 | 0.65995 | 0
2448 | 7.2022 | 6.974 | 0.6974 | 0
2449 | 7.1929 | 7.9313 | 0.79313 | 0
2450 | 7.4344 | 8.5874 | 0.85874 | 0
2451 | 7.3641 | 8.8625 | 0.88625 | 0
2452 | 7.0983 | 9.2399 | 0.92399 | 0
2453 | 7.4415 | 9.6158 | 0.96158 | 0
2454 | 7.7643 | 9.3921 | 0.93921 | 0
2455 | 7.6257 | 8.9918 | 0.89918 | 0
2456 | 9.3484 | 8.9277 | 0.89277 | 0
2457 | 10.1591 | 8.2168 | 0.82168 | 0
2458 | 10.4186 | 6.17 | 0.617 | 1.2096
2459 | 10.3664 | 5.2425 | 0.52425 | 2.268
2460 | 10.4338 | 4.3969 | 0.43969 | 2.9484
2461 | 9.3564 | 3.4426 | 0.34426 | 3.4776
2462 | 9.2327 | 2.9319 | 0.29319 | 3.78
2463 | 7.7899 | 2.6122 | 0.26122 | 3.7044
2464 | 7.8358 | 3.1694 | 0.31694 | 3.3264
2465 | 7.2242 | 2.8809 | 0.28809 | 2.4948
2466 | 7.9914 | 2.9739 | 0.29739 | 1.3608
2467 | 7.4053 | 4.2253 | 0.42253 | 0.6804
2468 | 7.5499 | 4.5313 | 0.45313 | 0
2469 | 7.0551 | 5.0842 | 0.50842 | 0
2470 | 7.8512 | 5.1254 | 0.51254 | 0
2471 | 7.8434 | 6.3804 | 0.63804 | 0
2472 | 7.0451 | 7.8096 | 0.78096 | 0
2473 | 7.7201 | 7.3882 | 0.73882 | 0
2474 | 7.7122 | 8.0366 | 0.80366 | 0
2475 | 7.8474 | 8.9129 | 0.89129 | 0
2476 | 7.2573 | 9.1698 | 0.91698 | 0
2477 | 7.5072 | 8.8329 | 0.88329 | 0
2478 | 7.8283 | 8.8831 | 0.88831 | 0
2479 | 8.1915 | 8.8124 | 0.88124 | 0
2480 | 9.0347 | 8.4514 | 0.84514 | 0
2481 | 9.8839 | 7.8829 | 0.78829 | 0.4536
2482 | 10.1787 | 7.7096 | 0.77096 | 1.2852
2483 | 10.5822 | 7.0656 | 0.70656 | 1.8144
2484 | 10.1539 | 5.7597 | 0.57597 | 2.268
2485 | 9.4321 | 5.3744 | 0.53744 | 2.646
2486 | 8.8549 | 4.0438 | 0.40438 | 2.7972
2487 | 7.6804 | 3.0608 | 0.30608 | 2.7216
2488 | 8.0996 | 3.1293 | 0.31293 | 2.4192
2489 | 7.5911 | 2.8664 | 0.28664 | 1.9656
2490 | 7.5244 | 3.0031 | 0.30031 | 1.2852
2491 | 7.099 | 3.4421 | 0.34421 | 0.5292
2492 | 7.7818 | 4.7606 | 0.47606 | 0
2493 | 7.2092 | 5.3971 | 0.53971 | 0
2494 | 7.6476 | 5.2169 | 0.52169 | 0
2495 | 7.4826 | 6.2053 | 0.62053 | 0
2496 | 7.8511 | 7.4478 | 0.74478 | 0
2497 | 7.508 | 8.1492 | 0.81492 | 0
2498 | 7.0915 | 8.5731 | 0.85731 | 0
2499 | 7.306 | 8.5365 | 0.85365 | 0
2500 | 7.8915 | 8.8596 | 0.88596 | 0
2501 | 8.0345 | 9.6796 | 0.96796 | 0
2502 | 8.567 | 9.3515 | 0.93515 | 0
2503 | 8.1024 | 8.9213 | 0.89213 | 0
2504 | 9.5596 | 8.7616 | 0.87616 | 0
2505 | 10.039 | 8.8377 | 0.88377 | 0
2506 | 10.5545 | 8.7257 | 0.87257 | 0
2507 | 11.2017 | 7.653 | 0.7653 | 0
2508 | 9.9845 | 6.5514 | 0.65514 | 0.5292
2509 | 9.9809 | 5.9831 | 0.59831 | 0.9072
2510 | 9.2523 | 5.7459 | 0.57459 | 1.2096
2511 | 8.3562 | 4.9209 | 0.49209 | 1.3608
2512 | 7.7246 | 5.2426 | 0.52426 | 1.3608
2513 | 7.5125 | 5.2897 | 0.52897 | 0.9828
2514 | 7.6838 | 6.1122 | 0.61122 | 0.2268
2515 | 7.2782 | 6.5102 | 0.65102 | 0
2516 | 7.7605 | 6.3254 | 0.63254 | 0
2517 | 7.4918 | 6.8501 | 0.68501 | 0
2518 | 7.6324 | 6.5271 | 0.65271 | 0
2519 | 7.7366 | 6.5017 | 0.65017 | 0
2520 | 8.021 | 6.9725 | 0.69725 | 0
2521 | 7.2396 | 7.7879 | 0.77879 | 0
2522 | 7.6261 | 8.5931 | 0.85931 | 0
2523 | 7.7138 | 9.1842 | 0.91842 | 0
2524 | 7.7158 | 10.1812 | 1.0181 | 0
2525 | 6.8752 | 11.0721 | 1.1072 | 0
2526 | 8.0191 | 11.0906 | 1.1091 | 0
2527 | 7.4656 | 10.4967 | 1.0497 | 0
2528 | 7.9222 | 9.7296 | 0.97296 | 0
2529 | 7.2981 | 9.3884 | 0.93884 | 0
2530 | 8.2241 | 8.9931 | 0.89931 | 0
2531 | 7.7488 | 8.1643 | 0.81643 | 0.0756
2532 | 7.3779 | 7.2911 | 0.72911 | 0.3024
2533 | 7.0843 | 6.8939 | 0.68939 | 0.4536
2534 | 7.9097 | 6.6672 | 0.66672 | 0.756
2535 | 7.4385 | 5.9938 | 0.59938 | 1.0584
2536 | 7.0694 | 5.4097 | 0.54097 | 0.9828
2537 | 7.822 | 5.393 | 0.5393 | 0.5292
2538 | 7.3988 | 6.1504 | 0.61504 | 0
2539 | 7.3236 | 5.9944 | 0.59944 | 0
2540 | 7.6891 | 5.9767 | 0.59767 | 0
2541 | 7.5179 | 5.794 | 0.5794 | 0
2542 | 7.1517 | 5.4926 | 0.54926 | 0
2543 | 7.9833 | 5.5412 | 0.55412 | 0
2544 | 7.5071 | 5.9435 | 0.59435 | 0
2545 | 8.2537 | 7.3653 | 0.73653 | 0
2546 | 7.4777 | 7.7465 | 0.77465 | 0
2547 | 7.8029 | 8.7734 | 0.87734 | 0
2548 | 7.6452 | 10.0885 | 1.0089 | 0
2549 | 7.563 | 10.9369 | 1.0937 | 0
2550 | 7.6548 | 10.9814 | 1.0981 | 0
2551 | 8.031 | 11.2577 | 1.1258 | 0
2552 | 7.087 | 10.6228 | 1.0623 | 0
2553 | 7.2621 | 10.3863 | 1.0386 | 0.3024
2554 | 6.8056 | 8.6245 | 0.86245 | 1.134
2555 | 7.0463 | 6.9214 | 0.69214 | 2.0412
2556 | 7.5382 | 5.7903 | 0.57903 | 2.8728
2557 | 7.3933 | 3.7671 | 0.37671 | 3.1752
2558 | 7.1765 | 3.7201 | 0.37201 | 3.2508
2559 | 6.7873 | 3.2556 | 0.32556 | 3.024
2560 | 7.2889 | 3.9763 | 0.39763 | 2.7216
2561 | 7.048 | 5.2934 | 0.52934 | 1.9656
2562 | 7.5644 | 5.8021 | 0.58021 | 0.9828
2563 | 7.8744 | 6.3089 | 0.63089 | 0
2564 | 7.9127 | 6.5082 | 0.65082 | 0
2565 | 7.8506 | 6.5412 | 0.65412 | 0
2566 | 7.4017 | 6.9477 | 0.69477 | 0
2567 | 6.936 | 7.6979 | 0.76979 | 0
2568 | 7.5108 | 8.3263 | 0.83263 | 0
2569 | 7.5482 | 8.9753 | 0.89753 | 0
2570 | 7.3787 | 9.8023 | 0.98023 | 0
2571 | 7.8704 | 10.3579 | 1.0358 | 0
2572 | 7.3738 | 10.7134 | 1.0713 | 0
2573 | 7.2531 | 10.4985 | 1.0498 | 0
2574 | 7.4203 | 10.9566 | 1.0957 | 0
2575 | 8.132 | 10.7688 | 1.0769 | 0
2576 | 8.8499 | 10.3607 | 1.0361 | 0
2577 | 9.3665 | 10.5394 | 1.0539 | 0
2578 | 10.9473 | 10.1043 | 1.0104 | 0
2579 | 10.748 | 9.2863 | 0.92863 | 0
2580 | 11.1421 | 8.6387 | 0.86387 | 0
2581 | 10.102 | 9.0116 | 0.90116 | 0.4536
2582 | 8.7823 | 8.1 | 0.81 | 0.6804
2583 | 8.0749 | 7.1864 | 0.71864 | 0.6048
2584 | 7.8109 | 6.5923 | 0.65923 | 0.1512
2585 | 7.7178 | 6.1757 | 0.61757 | 0
2586 | 7.8874 | 6.0089 | 0.60089 | 0
2587 | 7.4489 | 5.2848 | 0.52848 | 0
2588 | 7.1702 | 5.7839 | 0.57839 | 0
2589 | 7.5307 | 7.0805 | 0.70805 | 0
2590 | 7.0983 | 8.1562 | 0.81562 | 0
2591 | 7.2677 | 9.1898 | 0.91898 | 0
2592 | 7.4318 | 9.5944 | 0.95944 | 0
2593 | 8.1899 | 10.859 | 1.0859 | 0
2594 | 7.7318 | 11.8178 | 1.1818 | 0
2595 | 7.753 | 11.9635 | 1.1964 | 0
2596 | 7.1265 | 12.1333 | 1.2133 | 0
2597 | 7.568 | 12.7806 | 1.2781 | 0
2598 | 8.2441 | 13.7419 | 1.3742 | 0
2599 | 8.479 | 12.8923 | 1.2892 | 0
2600 | 9.4603 | 12.6033 | 1.2603 | 0
2601 | 9.4549 | 11.704 | 1.1704 | 0
2602 | 10.8935 | 11.8332 | 1.1833 | 0
2603 | 10.7882 | 10.8356 | 1.0836 | 0
2604 | 10.6728 | 9.1306 | 0.91306 | 0
2605 | 9.8379 | 9.2514 | 0.92514 | 0
2606 | 8.793 | 8.4218 | 0.84218 | 0
2607 | 8.4129 | 8.9073 | 0.89073 | 0
2608 | 7.8724 | 7.8231 | 0.78231 | 0
2609 | 7.4526 | 7.8255 | 0.78255 | 0
2610 | 7.3004 | 8.2913 | 0.82913 | 0
2611 | 7.6948 | 8.1546 | 0.81546 | 0
2612 | 7.43 | 8.5896 | 0.85896 | 0
2613 | 7.6043 | 7.9191 | 0.79191 | 0
2614 | 7.4937 | 8.7679 | 0.87679 | 0
2615 | 7.2818 | 8.5486 | 0.85486 | 0
2616 | 7.5121 | 9.0539 | 0.90539 | 0
2617 | 8.0651 | 9.6224 | 0.96224 | 0
2618 | 7.6099 | 9.9935 | 0.99935 | 0
2619 | 7.4075 | 10.599 | 1.0599 | 0
2620 | 7.4761 | 10.994 | 1.0994 | 0
2621 | 7.2216 | 11.4268 | 1.1427 | 0
2622 | 7.1704 | 11.6051 | 1.1605 | 0
2623 | 8.3286 | 11.0508 | 1.1051 | 0
2624 | 9.0324 | 10.9308 | 1.0931 | 0
2625 | 10.333 | 10.9164 | 1.0916 | 0
2626 | 10.2516 | 9.4376 | 0.94376 | 0
2627 | 10.8881 | 9.1398 | 0.91398 | 0
2628 | 10.267 | 8.5865 | 0.85865 | 0
2629 | 9.6914 | 8.6015 | 0.86015 | 0
2630 | 9.1229 | 7.8396 | 0.78396 | 0
2631 | 8.2293 | 7.1274 | 0.71274 | 0
2632 | 7.8335 | 6.9924 | 0.69924 | 0
2633 | 7.6816 | 6.7655 | 0.67655 | 0
2634 | 7.2567 | 7.0972 | 0.70972 | 0
2635 | 6.8833 | 7.0423 | 0.70423 | 0
2636 | 7.1573 | 7.3263 | 0.73263 | 0
2637 | 7.4188 | 7.4537 | 0.74537 | 0
2638 | 7.5555 | 8.9313 | 0.89313 | 0
2639 | 8.233 | 9.3796 | 0.93796 | 0
2640 | 7.2925 | 9.0089 | 0.90089 | 0
2641 | 7.1727 | 8.6153 | 0.86153 | 0
2642 | 7.5592 | 9.2916 | 0.92916 | 0
2643 | 7.6002 | 10.0475 | 1.0047 | 0
2644 | 7.233 | 9.6928 | 0.96928 | 0
2645 | 7.6598 | 9.3475 | 0.93475 | 0
2646 | 7.6045 | 9.821 | 0.9821 | 0
2647 | 8.5924 | 11.0942 | 1.1094 | 0
2648 | 8.724 | 10.4265 | 1.0427 | 0
2649 | 9.4792 | 10.08 | 1.008 | 0
2650 | 10.2852 | 10.147 | 1.0147 | 0
2651 | 11.2653 | 10.686 | 1.0686 | 0
2652 | 10.2136 | 10.3674 | 1.0367 | 0
2653 | 10.1216 | 9.6727 | 0.96727 | 0
2654 | 8.8983 | 9.8754 | 0.98754 | 0
2655 | 8.1651 | 9.3958 | 0.93958 | 0
2656 | 7.4289 | 9.2079 | 0.92079 | 0
2657 | 7.5375 | 9.1333 | 0.91333 | 0
2658 | 7.6433 | 9.5321 | 0.95321 | 0
2659 | 7.3846 | 9.5392 | 0.95392 | 0
2660 | 7.3663 | 9.9291 | 0.99291 | 0
2661 | 7.6967 | 10.5297 | 1.053 | 0
2662 | 7.8541 | 10.2856 | 1.0286 | 0
2663 | 6.8223 | 10.245 | 1.0245 | 0
2664 | 7.7625 | 9.9255 | 0.99255 | 0
2665 | 7.4227 | 10.1166 | 1.0117 | 0
2666 | 7.8797 | 9.9511 | 0.99511 | 0
2667 | 7.6138 | 9.907 | 0.9907 | 0
2668 | 8.1582 | 10.0724 | 1.0072 | 0
2669 | 7.65 | 10.1818 | 1.0182 | 0
2670 | 7.9253 | 9.873 | 0.9873 | 0
2671 | 8.4198 | 9.2646 | 0.92646 | 0
2672 | 8.7381 | 8.7832 | 0.87832 | 0
2673 | 9.8162 | 8.9176 | 0.89176 | 0
2674 | 10.8063 | 7.8587 | 0.78587 | 0
2675 | 10.8308 | 7.0451 | 0.70451 | 0
2676 | 10.3926 | 6.7393 | 0.67393 | 0.0756
2677 | 9.2515 | 6.2252 | 0.62252 | 0.1512
2678 | 9.1388 | 5.7511 | 0.57511 | 0
2679 | 7.8123 | 5.3041 | 0.53041 | 0
2680 | 8.409 | 6.5894 | 0.65894 | 0
2681 | 8.1468 | 7.5163 | 0.75163 | 0
2682 | 7.7204 | 7.2139 | 0.72139 | 0
2683 | 7.4267 | 8.0945 | 0.80945 | 0
2684 | 7.5817 | 8.1291 | 0.81291 | 0
2685 | 7.2482 | 7.9804 | 0.79804 | 0
2686 | 7.9463 | 7.5287 | 0.75287 | 0
2687 | 7.2931 | 7.3727 | 0.73727 | 0
2688 | 7.1016 | 8.3351 | 0.83351 | 0
2689 | 7.7784 | 8.2588 | 0.82588 | 0
2690 | 7.7335 | 9.3594 | 0.93594 | 0
2691 | 7.9707 | 9.4719 | 0.94719 | 0
2692 | 7.5903 | 9.3807 | 0.93807 | 0
2693 | 7.5192 | 9.2192 | 0.92192 | 0
2694 | 7.625 | 8.4371 | 0.84371 | 0
2695 | 7.1019 | 8.3553 | 0.83553 | 0
2696 | 7.2959 | 8.0732 | 0.80732 | 0
2697 | 7.6424 | 8.2076 | 0.82076 | 0
2698 | 7.258 | 7.7724 | 0.77724 | 0
2699 | 8.0371 | 6.957 | 0.6957 | 0
2700 | 7.4761 | 6.522 | 0.6522 | 0.2268
2701 | 7.4568 | 6.1268 | 0.61268 | 0.756
2702 | 7.3965 | 4.8453 | 0.48453 | 1.134
2703 | 7.2251 | 4.2965 | 0.42965 | 1.134
2704 | 7.2206 | 4.3264 | 0.43264 | 1.0584
2705 | 7.1811 | 4.2613 | 0.42613 | 0.756
2706 | 7.0678 | 5.3223 | 0.53223 | 0.3024
2707 | 7.4947 | 5.0086 | 0.50086 | 0
2708 | 8.0428 | 5.4617 | 0.54617 | 0
2709 | 7.858 | 6.1498 | 0.61498 | 0
2710 | 7.2783 | 6.4466 | 0.64466 | 0
2711 | 7.5044 | 7.3393 | 0.73393 | 0
2712 | 6.7614 | 7.5639 | 0.75639 | 0
2713 | 7.477 | 8.4997 | 0.84997 | 0
2714 | 7.1261 | 9.4762 | 0.94762 | 0
2715 | 7.2811 | 9.3009 | 0.93009 | 0
2716 | 7.9798 | 9.218 | 0.9218 | 0
2717 | 7.421 | 9.549 | 0.9549 | 0
2718 | 7.4133 | 9.6628 | 0.96628 | 0
2719 | 7.3681 | 9.6975 | 0.96975 | 0
2720 | 7.8767 | 9.2832 | 0.92832 | 0
2721 | 7.5258 | 8.5053 | 0.85053 | 0
2722 | 7.9459 | 8.4202 | 0.84202 | 0
2723 | 7.3698 | 7.7519 | 0.77519 | 0
2724 | 7.6496 | 7.3399 | 0.73399 | 0
2725 | 7.0355 | 6.2622 | 0.62622 | 0.0756
2726 | 7.5386 | 5.7879 | 0.57879 | 0
2727 | 8.0353 | 6.2634 | 0.62634 | 0
2728 | 7.4761 | 7.4414 | 0.74414 | 0
2729 | 7.6842 | 7.3428 | 0.73428 | 0
2730 | 7.3566 | 7.6813 | 0.76813 | 0
2731 | 7.0529 | 8.2912 | 0.82912 | 0
2732 | 7.3325 | 9.3021 | 0.93021 | 0
2733 | 7.5226 | 9.9848 | 0.99848 | 0
2734 | 7.971 | 9.1084 | 0.91084 | 0
2735 | 7.0429 | 9.9119 | 0.99119 | 0
2736 | 7.7364 | 9.6804 | 0.96804 | 0
2737 | 7.467 | 9.7263 | 0.97263 | 0
2738 | 7.4695 | 9.4416 | 0.94416 | 0
2739 | 7.5375 | 8.7778 | 0.87778 | 0
2740 | 7.6587 | 9.8362 | 0.98362 | 0
2741 | 7.7134 | 10.4363 | 1.0436 | 0
2742 | 8.2302 | 10.489 | 1.0489 | 0
2743 | 8.1467 | 10.6286 | 1.0629 | 0
2744 | 9.1765 | 10.52 | 1.052 | 0
2745 | 10.1009 | 9.9967 | 0.99967 | 0
2746 | 11.0054 | 8.3877 | 0.83877 | 0.756
2747 | 10.678 | 6.0063 | 0.60063 | 1.8144
2748 | 10.8193 | 4.8149 | 0.48149 | 2.7216
2749 | 8.686 | 4.345 | 0.4345 | 3.3264
2750 | 8.2717 | 3.7762 | 0.37762 | 3.5532
2751 | 7.8463 | 3.8047 | 0.38047 | 3.4776
2752 | 7.4848 | 3.5786 | 0.35786 | 2.9484
2753 | 6.7963 | 4.5259 | 0.45259 | 2.0412
2754 | 7.3622 | 5.1832 | 0.51832 | 0.9072
2755 | 7.4456 | 5.0818 | 0.50818 | 0
2756 | 7.6427 | 4.9408 | 0.49408 | 0
2757 | 7.443 | 5.7034 | 0.57034 | 0
2758 | 7.1601 | 6.4088 | 0.64088 | 0
2759 | 7.3457 | 6.8759 | 0.68759 | 0
2760 | 7.0509 | 6.4106 | 0.64106 | 0
2761 | 7.8452 | 7.4025 | 0.74025 | 0
2762 | 7.1281 | 8.0248 | 0.80248 | 0
2763 | 7.8567 | 8.2287 | 0.82287 | 0
2764 | 7.6271 | 7.9637 | 0.79637 | 0
2765 | 7.5468 | 8.0594 | 0.80594 | 0
2766 | 7.9872 | 9.0127 | 0.90127 | 0
2767 | 8.3375 | 8.0766 | 0.80766 | 0
2768 | 9.0561 | 7.1045 | 0.71045 | 0
2769 | 9.7587 | 6.6954 | 0.66954 | 0
2770 | 10.8169 | 7.3465 | 0.73465 | 0
2771 | 11.4332 | 6.9847 | 0.69847 | 0
2772 | 10.4752 | 6.5326 | 0.65326 | 0
2773 | 9.8183 | 6.9214 | 0.69214 | 0
2774 | 8.7765 | 7.493 | 0.7493 | 0
2775 | 8.2643 | 7.3271 | 0.73271 | 0
2776 | 7.5922 | 7.1422 | 0.71422 | 0
2777 | 7.1995 | 7.4505 | 0.74505 | 0
2778 | 7.5034 | 7.1979 | 0.71979 | 0
2779 | 7.1608 | 7.5151 | 0.75151 | 0
2780 | 7.4849 | 7.9656 | 0.79656 | 0
2781 | 6.8679 | 8.3214 | 0.83214 | 0
2782 | 7.4205 | 7.7211 | 0.77211 | 0
2783 | 7.3957 | 7.5924 | 0.75924 | 0
2784 | 7.6468 | 8.4618 | 0.84618 | 0
2785 | 7.5114 | 8.7586 | 0.87586 | 0
2786 | 7.2215 | 8.1028 | 0.81028 | 0
2787 | 7.1397 | 8.6557 | 0.86557 | 0
2788 | 7.6455 | 9.3126 | 0.93126 | 0
2789 | 7.6612 | 9.2252 | 0.92252 | 0
2790 | 8.0693 | 9.2994 | 0.92994 | 0
2791 | 8.415 | 8.7849 | 0.87849 | 0
2792 | 9.2293 | 8.817 | 0.8817 | 0
2793 | 9.5004 | 8.3103 | 0.83103 | 0.378
2794 | 10.1281 | 6.9703 | 0.69703 | 1.89
2795 | 10.3331 | 6.25 | 0.625 | 3.0996
2796 | 10.2371 | 4.9883 | 0.49883 | 4.0068
2797 | 9.4446 | 4.0125 | 0.40125 | 4.6116
2798 | 8.8174 | 3.2468 | 0.32468 | 4.8384
2799 | 7.5886 | 2.5721 | 0.25721 | 4.8384
2800 | 7.3162 | 2.8665 | 0.28665 | 4.2336
2801 | 7.6065 | 2.3166 | 0.23166 | 3.2508
2802 | 6.9632 | 3.2022 | 0.32022 | 2.0412
2803 | 7.5317 | 4.8568 | 0.48568 | 0.6804
2804 | 7.7989 | 6.2946 | 0.62946 | 0
2805 | 7.6656 | 6.8927 | 0.68927 | 0
2806 | 6.9714 | 7.1954 | 0.71954 | 0
2807 | 8.2901 | 8.8435 | 0.88435 | 0
2808 | 7.4407 | 9.313 | 0.9313 | 0
2809 | 8.0125 | 10.2803 | 1.028 | 0
2810 | 7.4926 | 11.2105 | 1.121 | 0
2811 | 7.0595 | 11.2778 | 1.1278 | 0
2812 | 7.352 | 12.1606 | 1.2161 | 0
2813 | 7.8895 | 12.5154 | 1.2515 | 0
2814 | 7.3984 | 12.9218 | 1.2922 | 0
2815 | 8.3419 | 11.7536 | 1.1754 | 0
2816 | 9.0678 | 10.9222 | 1.0922 | 0
2817 | 9.8497 | 11.4556 | 1.1456 | 0
2818 | 10.2189 | 11.0493 | 1.1049 | 0
2819 | 10.8287 | 9.2817 | 0.92817 | 0.9828
2820 | 10.5816 | 7.4928 | 0.74928 | 1.8144
2821 | 9.2934 | 6.9549 | 0.69549 | 2.268
2822 | 8.2503 | 6.0417 | 0.60417 | 2.4948
2823 | 8.0844 | 4.7221 | 0.47221 | 2.4192
2824 | 7.7396 | 4.0963 | 0.40963 | 1.89
2825 | 7.6405 | 4.6827 | 0.46827 | 0.9828
2826 | 7.3512 | 6.1728 | 0.61728 | 0
2827 | 7.4442 | 6.553 | 0.6553 | 0
2828 | 7.8378 | 6.8302 | 0.68302 | 0
2829 | 6.9988 | 7.3091 | 0.73091 | 0
2830 | 7.2549 | 7.8563 | 0.78563 | 0
2831 | 7.7043 | 8.713 | 0.8713 | 0
2832 | 7.5503 | 9.3199 | 0.93199 | 0
2833 | 7.0726 | 10.0314 | 1.0031 | 0
2834 | 7.8154 | 11.0041 | 1.1004 | 0
2835 | 8.1875 | 11.7325 | 1.1732 | 0
2836 | 8.1939 | 12.3985 | 1.2399 | 0
2837 | 7.9342 | 12.7706 | 1.2771 | 0
2838 | 7.5804 | 12.6576 | 1.2658 | 0
2839 | 8.4262 | 11.6845 | 1.1685 | 0
2840 | 8.736 | 11.3526 | 1.1353 | 0
2841 | 10.26 | 10.8863 | 1.0886 | 0
2842 | 10.7763 | 10.1429 | 1.0143 | 0
2843 | 10.3943 | 9.3351 | 0.93351 | 0
2844 | 10.8647 | 8.2802 | 0.82802 | 0
2845 | 9.5793 | 7.9579 | 0.79579 | 0
2846 | 9.307 | 7.3145 | 0.73145 | 0
2847 | 7.9352 | 6.9019 | 0.69019 | 0
2848 | 8.1606 | 6.7971 | 0.67971 | 0
2849 | 7.679 | 6.433 | 0.6433 | 0
2850 | 7.4713 | 6.8099 | 0.68099 | 0
2851 | 7.3344 | 7.0899 | 0.70899 | 0
2852 | 7.5598 | 7.1466 | 0.71466 | 0
2853 | 7.7317 | 8.302 | 0.8302 | 0
2854 | 7.3133 | 9.501 | 0.9501 | 0
2855 | 7.1197 | 10.217 | 1.0217 | 0
2856 | 8.0425 | 10.6952 | 1.0695 | 0
2857 | 7.7561 | 11.6236 | 1.1624 | 0
2858 | 7.7513 | 12.0266 | 1.2027 | 0
2859 | 7.1955 | 11.6531 | 1.1653 | 0
2860 | 7.6541 | 12.006 | 1.2006 | 0
2861 | 7.7029 | 12.1664 | 1.2166 | 0
2862 | 7.3063 | 12.3941 | 1.2394 | 0
2863 | 7.5021 | 11.9451 | 1.1945 | 0
2864 | 7.5274 | 12.0959 | 1.2096 | 0
2865 | 7.412 | 12.7953 | 1.2795 | 0
2866 | 7.5263 | 12.6032 | 1.2603 | 0
2867 | 7.55 | 12.5818 | 1.2582 | 0
2868 | 7.5112 | 12.4437 | 1.2444 | 0
2869 | 7.932 | 12.3082 | 1.2308 | 0
2870 | 7.1337 | 12.2368 | 1.2237 | 0
2871 | 7.4678 | 11.0615 | 1.1062 | 0
2872 | 7.6991 | 9.4916 | 0.94916 | 0
2873 | 7.2087 | 9.0357 | 0.90357 | 0
2874 | 7.3805 | 8.8823 | 0.88823 | 0
2875 | 7.8694 | 9.0156 | 0.90156 | 0
2876 | 7.4622 | 8.3817 | 0.83817 | 0
2877 | 6.973 | 8.6828 | 0.86828 | 0
2878 | 7.0564 | 9.0566 | 0.90566 | 0
2879 | 7.3385 | 9.3338 | 0.93338 | 0
2880 | 7.4916 | 9.3887 | 0.93887 | 0
2881 | 7.7374 | 9.6312 | 0.96312 | 0
2882 | 7.6839 | 9.6868 | 0.96868 | 0
2883 | 6.8429 | 8.9735 | 0.89735 | 0
2884 | 7.3676 | 9.2904 | 0.92904 | 0
2885 | 8.1613 | 8.96 | 0.896 | 0
2886 | 7.327 | 9.0798 | 0.90798 | 0
2887 | 7.9072 | 8.8717 | 0.88717 | 0
2888 | 7.9037 | 9.6826 | 0.96826 | 0
2889 | 7.3915 | 10.2823 | 1.0282 | 0
2890 | 7.345 | 9.7945 | 0.97945 | 0
2891 | 7.2175 | 10.1542 | 1.0154 | 0
2892 | 7.9176 | 9.1717 | 0.91717 | 0
2893 | 6.9534 | 7.4963 | 0.74963 | 1.8144
2894 | 7.682 | 5.9767 | 0.59767 | 2.9484
2895 | 7.2372 | 4.9889 | 0.49889 | 3.402
2896 | 7.1724 | 4.8026 | 0.48026 | 3.402
2897 | 6.8575 | 4.1871 | 0.41871 | 3.2508
2898 | 6.589 | 4.3615 | 0.43615 | 2.7972
2899 | 7.5545 | 4.6259 | 0.46259 | 2.1168
2900 | 7.0722 | 5.2821 | 0.52821 | 1.7388
2901 | 7.3968 | 5.8216 | 0.58216 | 1.2852
2902 | 7.539 | 5.895 | 0.5895 | 0.9072
2903 | 7.6963 | 6.1434 | 0.61434 | 0.4536
2904 | 7.2855 | 6.2795 | 0.62795 | 0
2905 | 7.4121 | 6.6892 | 0.66892 | 0
2906 | 7.5694 | 6.5232 | 0.65232 | 0
2907 | 7.5846 | 6.9282 | 0.69282 | 0
2908 | 7.2462 | 6.7564 | 0.67564 | 0
2909 | 7.1747 | 7.3988 | 0.73988 | 0
2910 | 7.4682 | 8.1391 | 0.81391 | 0
2911 | 8.6222 | 7.5981 | 0.75981 | 0
2912 | 9.0796 | 6.9037 | 0.69037 | 0.4536
2913 | 9.6515 | 5.5426 | 0.55426 | 1.2852
2914 | 10.5921 | 5.2781 | 0.52781 | 2.1168
2915 | 10.1419 | 4.3707 | 0.43707 | 2.7216
2916 | 10.528 | 3.0656 | 0.30656 | 3.2508
2917 | 9.3876 | 3.0381 | 0.30381 | 3.6288
2918 | 8.73 | 2.829 | 0.2829 | 3.78
2919 | 7.5791 | 3.7584 | 0.37584 | 3.78
2920 | 7.7118 | 3.455 | 0.3455 | 3.4776
2921 | 7.4085 | 2.7577 | 0.27577 | 2.9484
2922 | 7.5746 | 3.4697 | 0.34697 | 2.4192
2923 | 7.1167 | 3.9228 | 0.39228 | 1.7388
2924 | 7.1337 | 4.6304 | 0.46304 | 1.2852
2925 | 7.4726 | 4.2577 | 0.42577 | 0.9072
2926 | 7.2027 | 4.8078 | 0.48078 | 0.4536
2927 | 7.3458 | 6.0014 | 0.60014 | 0.0756
2928 | 7.5541 | 5.7651 | 0.57651 | 0
2929 | 7.6106 | 5.8732 | 0.58732 | 0
2930 | 7.5986 | 6.139 | 0.6139 | 0
2931 | 7.4143 | 6.2551 | 0.62551 | 0
2932 | 7.2064 | 6.4703 | 0.64703 | 0
2933 | 7.4806 | 6.2675 | 0.62675 | 0.1512
2934 | 7.8611 | 5.8828 | 0.58828 | 0.3024
2935 | 8.489 | 5.3733 | 0.53733 | 0.6048
2936 | 8.8263 | 5.0823 | 0.50823 | 1.0584
2937 | 9.4065 | 4.7993 | 0.47993 | 1.4364
2938 | 9.8757 | 4.2479 | 0.42479 | 1.8144
2939 | 10.2307 | 3.7353 | 0.37353 | 2.1924
2940 | 10.0202 | 4.2425 | 0.42425 | 2.5704
2941 | 9.7077 | 4.7534 | 0.47534 | 2.7972
2942 | 8.3015 | 3.8749 | 0.38749 | 2.8728
2943 | 7.9539 | 3.7435 | 0.37435 | 2.7972
2944 | 7.5924 | 4.1395 | 0.41395 | 2.7972
2945 | 7.5267 | 4.7399 | 0.47399 | 2.646
2946 | 7.245 | 4.9207 | 0.49207 | 2.4192
2947 | 7.2357 | 4.8028 | 0.48028 | 2.1168
2948 | 7.1698 | 5.5935 | 0.55935 | 1.5876
2949 | 7.0877 | 6.0087 | 0.60087 | 0.756
2950 | 6.9358 | 5.6984 | 0.56984 | 1.134
2951 | 7.4021 | 5.7216 | 0.57216 | 0.8316
2952 | 7.2712 | 6.2784 | 0.62784 | 0.0756
2953 | 8.0159 | 6.8503 | 0.68503 | 0
2954 | 7.8698 | 6.7658 | 0.67658 | 0
2955 | 6.9408 | 7.1809 | 0.71809 | 0
2956 | 7.6848 | 7.1987 | 0.71987 | 0.0756
2957 | 7.4014 | 7.065 | 0.7065 | 0.1512
2958 | 7.7647 | 6.7118 | 0.67118 | 0.4536
2959 | 7.9039 | 6.1769 | 0.61769 | 0.756
2960 | 8.9489 | 6.2165 | 0.62165 | 1.134
2961 | 9.9817 | 4.9909 | 0.49909 | 1.3608
2962 | 10.3047 | 5.2478 | 0.52478 | 1.6632
2963 | 10.2864 | 5.2619 | 0.52619 | 2.0412
2964 | 10.3855 | 4.917 | 0.4917 | 2.1168
2965 | 9.7642 | 4.8067 | 0.48067 | 2.268
2966 | 8.6605 | 4.7917 | 0.47917 | 2.1924
2967 | 8.3151 | 5.037 | 0.5037 | 2.4192
2968 | 7.2883 | 4.5898 | 0.45898 | 2.4192
2969 | 7.8669 | 4.3796 | 0.43796 | 2.268
2970 | 7.2759 | 5.0293 | 0.50293 | 2.1168
2971 | 7.4866 | 4.9251 | 0.49251 | 1.4364
2972 | 7.2565 | 4.7492 | 0.47492 | 1.2852
2973 | 7.226 | 5.9358 | 0.59358 | 0.6804
2974 | 8.3308 | 6.1355 | 0.61355 | 0.1512
2975 | 6.9576 | 6.6476 | 0.66476 | 0
2976 | 7.605 | 6.1991 | 0.61991 | 0
2977 | 7.6067 | 6.7285 | 0.67285 | 0
2978 | 7.6367 | 7.287 | 0.7287 | 0
2979 | 7.4424 | 7.2887 | 0.72887 | 0
2980 | 7.5698 | 7.5656 | 0.75656 | 0
2981 | 7.5028 | 7.5171 | 0.75171 | 0
2982 | 7.7035 | 7.5807 | 0.75807 | 0
2983 | 8.292 | 6.9526 | 0.69526 | 0.3024
2984 | 8.7333 | 5.2862 | 0.52862 | 1.5876
2985 | 9.1909 | 4.1463 | 0.41463 | 2.8728
2986 | 10.2808 | 3.1369 | 0.31369 | 4.0068
2987 | 10.3192 | 1.387 | 0.1387 | 4.914
2988 | 9.8121 | 0.53024 | 0.053024 | 5.67
2989 | 9.2768 | 0 | 0 | 6.1236
2990 | 8.6829 | 0.83804 | 0.083804 | 6.3504
2991 | 7.6693 | 0.57262 | 0.057262 | 6.3504
2992 | 7.1845 | 0.24526 | 0.024526 | 6.048
2993 | 6.7627 | 1.8166 | 0.18166 | 5.3676
2994 | 6.9416 | 2.6404 | 0.26404 | 4.536
2995 | 6.9077 | 3.8219 | 0.38219 | 3.5532
2996 | 7.2635 | 3.3656 | 0.33656 | 2.9484
2997 | 7.51 | 3.6151 | 0.36151 | 2.268
2998 | 7.197 | 4.9228 | 0.49228 | 1.6632
2999 | 7.0709 | 4.7481 | 0.47481 | 1.0584
3000 | 7.5065 | 5.1537 | 0.51537 | 0.756
3001 | 7.5999 | 5.8142 | 0.58142 | 0.5292
3002 | 7.4728 | 6.7166 | 0.67166 | 0.4536
3003 | 6.9564 | 7.3392 | 0.73392 | 0.378
3004 | 7.1062 | 7.232 | 0.7232 | 0.378
3005 | 7.7055 | 8.2548 | 0.82548 | 0.6048
3006 | 8.2412 | 8.0349 | 0.80349 | 1.134
3007 | 8.5066 | 6.954 | 0.6954 | 1.6632
3008 | 8.7947 | 6.2079 | 0.62079 | 2.1924
3009 | 9.3505 | 5.2999 | 0.52999 | 2.9484
3010 | 10.2229 | 4.8271 | 0.48271 | 3.4776
3011 | 10.301 | 3.4077 | 0.34077 | 3.9312
3012 | 10.0658 | 2.5932 | 0.25932 | 3.9312
3013 | 8.5557 | 2.7893 | 0.27893 | 4.536
3014 | 9.0795 | 2.1868 | 0.21868 | 4.6872
3015 | 8.1918 | 2.9753 | 0.29753 | 4.6872
3016 | 7.1801 | 3.4571 | 0.34571 | 4.4604
3017 | 6.7834 | 3.7524 | 0.37524 | 4.158
3018 | 7.2893 | 4.4353 | 0.44353 | 3.78
3019 | 7.3686 | 4.66 | 0.466 | 3.2508
3020 | 7.7108 | 5.4074 | 0.54074 | 2.5704
3021 | 7.4275 | 5.5914 | 0.55914 | 1.8144
3022 | 6.9448 | 5.8732 | 0.58732 | 1.0584
3023 | 7.1283 | 6.7094 | 0.67094 | 0.1512
3024 | 7.8233 | 6.7463 | 0.67463 | 0
3025 | 7.1089 | 6.7843 | 0.67843 | 0
3026 | 7.5403 | 7.1864 | 0.71864 | 0
3027 | 7.2883 | 7.7013 | 0.77013 | 0
3028 | 7.7275 | 7.1945 | 0.71945 | 0
3029 | 7.296 | 7.2614 | 0.72614 | 0
3030 | 7.5582 | 7.7706 | 0.77706 | 0
3031 | 7.6539 | 7.6609 | 0.76609 | 0
3032 | 7.8489 | 7.645 | 0.7645 | 0
3033 | 7.6004 | 7.3604 | 0.73604 | 0
3034 | 6.9999 | 7.7143 | 0.77143 | 0.1512
3035 | 7.6899 | 6.8212 | 0.68212 | 1.2096
3036 | 6.9127 | 5.6189 | 0.56189 | 1.89
3037 | 7.3183 | 5.114 | 0.5114 | 2.3436
3038 | 6.9336 | 4.6093 | 0.46093 | 2.1168
3039 | 6.865 | 3.9645 | 0.39645 | 2.4948
3040 | 6.9537 | 3.5312 | 0.35312 | 2.7216
3041 | 6.8505 | 3.6273 | 0.36273 | 2.7216
3042 | 7.1237 | 4.2556 | 0.42556 | 2.4192
3043 | 7.5547 | 5.1113 | 0.51113 | 1.9656
3044 | 7.4651 | 5.8652 | 0.58652 | 1.2096
3045 | 7.5737 | 6.0168 | 0.60168 | 0.4536
3046 | 7.7527 | 6.5259 | 0.65259 | 0
3047 | 7.4516 | 6.6656 | 0.66656 | 0
3048 | 7.7702 | 6.9145 | 0.69145 | 0
3049 | 7.5004 | 6.7506 | 0.67506 | 0
3050 | 7.611 | 6.9379 | 0.69379 | 0
3051 | 7.5693 | 7.8138 | 0.78138 | 0
3052 | 7.6988 | 8.0444 | 0.80444 | 0
3053 | 7.5477 | 8.2994 | 0.82994 | 0
3054 | 7.6267 | 8.4291 | 0.84291 | 0
3055 | 7.9228 | 8.8033 | 0.88033 | 0
3056 | 7.1568 | 8.4408 | 0.84408 | 0
3057 | 7.7191 | 7.9035 | 0.79035 | 0
3058 | 7.5569 | 7.6122 | 0.76122 | 0
3059 | 7.6354 | 7.6316 | 0.76316 | 0.0756
3060 | 7.9639 | 6.9193 | 0.69193 | 0.5292
3061 | 7.7644 | 6.5808 | 0.65808 | 0.6804
3062 | 7.0049 | 6.3337 | 0.63337 | 0.6804
3063 | 7.2279 | 6.2812 | 0.62812 | 0.1512
3064 | 7.5293 | 5.9113 | 0.59113 | 0.5292
3065 | 7.5736 | 5.653 | 0.5653 | 0.3024
3066 | 7.1862 | 5.8575 | 0.58575 | 0
3067 | 7.5143 | 5.4159 | 0.54159 | 0
3068 | 7.7008 | 6.1983 | 0.61983 | 0
3069 | 7.8506 | 6.4147 | 0.64147 | 0
3070 | 6.8971 | 6.4485 | 0.64485 | 0
3071 | 7.7414 | 7.3705 | 0.73705 | 0
3072 | 7.2205 | 8.1733 | 0.81733 | 0
3073 | 7.1456 | 9.3919 | 0.93919 | 0
3074 | 7.9878 | 9.5402 | 0.95402 | 0
3075 | 7.5543 | 9.2686 | 0.92686 | 0
3076 | 7.4827 | 9.9659 | 0.99659 | 0
3077 | 7.7769 | 9.2938 | 0.92938 | 0
3078 | 7.9484 | 8.8633 | 0.88633 | 0
3079 | 7.9947 | 7.9157 | 0.79157 | 0
3080 | 9.6517 | 7.6691 | 0.76691 | 0
3081 | 9.9504 | 8.1501 | 0.81501 | 0
3082 | 10.4762 | 7.6096 | 0.76096 | 0
3083 | 10.6601 | 7.4176 | 0.74176 | 0
3084 | 10.4066 | 7.2766 | 0.72766 | 0
3085 | 9.5665 | 7.2196 | 0.72196 | 0.2268
3086 | 8.9798 | 6.6709 | 0.66709 | 0.3024
3087 | 8.8602 | 6.3067 | 0.63067 | 0.3024
3088 | 7.7361 | 6.6796 | 0.66796 | 0.1512
3089 | 7.6608 | 6.8695 | 0.68695 | 0
3090 | 7.9569 | 6.553 | 0.6553 | 0
3091 | 7.6642 | 6.4953 | 0.64953 | 0
3092 | 7.6444 | 6.6767 | 0.66767 | 0
3093 | 7.7099 | 6.9032 | 0.69032 | 0
3094 | 7.2985 | 6.5997 | 0.65997 | 0
3095 | 7.909 | 7.2635 | 0.72635 | 0
3096 | 7.4504 | 7.9929 | 0.79929 | 0
3097 | 7.0397 | 8.511 | 0.8511 | 0
3098 | 7.5815 | 8.4764 | 0.84764 | 0
3099 | 7.3187 | 8.9484 | 0.89484 | 0
3100 | 8.1094 | 9.047 | 0.9047 | 0
3101 | 8.2618 | 8.1436 | 0.81436 | 0
3102 | 7.8087 | 8.2624 | 0.82624 | 0
3103 | 8.6547 | 7.974 | 0.7974 | 0
3104 | 8.8633 | 8.8976 | 0.88976 | 0
3105 | 9.8916 | 8.7348 | 0.87348 | 0
3106 | 10.7195 | 8.8308 | 0.88308 | 0
3107 | 10.7324 | 9.059 | 0.9059 | 0
3108 | 10.466 | 8.5161 | 0.85161 | 0.2268
3109 | 9.4077 | 7.6389 | 0.76389 | 0.6804
3110 | 9.5758 | 6.2385 | 0.62385 | 0.8316
3111 | 8.541 | 5.825 | 0.5825 | 0.9072
3112 | 7.2989 | 5.7762 | 0.57762 | 0.6804
3113 | 7.5803 | 5.708 | 0.5708 | 0.1512
3114 | 7.5641 | 5.6126 | 0.56126 | 0
3115 | 7.3106 | 6.0936 | 0.60936 | 0
3116 | 7.1676 | 6.828 | 0.6828 | 0
3117 | 7.3132 | 7.1045 | 0.71045 | 0
3118 | 7.8888 | 7.4764 | 0.74764 | 0
3119 | 7.3566 | 7.8057 | 0.78057 | 0
3120 | 6.8523 | 8.4198 | 0.84198 | 0
3121 | 7.6431 | 8.4611 | 0.84611 | 0
3122 | 7.441 | 9.0602 | 0.90602 | 0
3123 | 7.5851 | 9.4061 | 0.94061 | 0
3124 | 7.3718 | 9.3588 | 0.93588 | 0
3125 | 7.4707 | 9.4709 | 0.94709 | 0
3126 | 8.0685 | 10.0303 | 1.003 | 0
3127 | 8.143 | 9.9101 | 0.99101 | 0
3128 | 8.9882 | 9.2113 | 0.92113 | 0.6804
3129 | 9.8714 | 7.8497 | 0.78497 | 2.0412
3130 | 10.0819 | 6.919 | 0.6919 | 3.1752
3131 | 10.4086 | 6.2407 | 0.62407 | 3.402
3132 | 10.1313 | 4.4229 | 0.44229 | 3.6288
3133 | 9.705 | 3.3642 | 0.33642 | 3.9312
3134 | 8.9426 | 2.809 | 0.2809 | 3.9312
3135 | 7.3836 | 2.778 | 0.2778 | 3.78
3136 | 7.6839 | 2.9978 | 0.29978 | 3.402
3137 | 7.1737 | 3.4859 | 0.34859 | 2.7972
3138 | 7.4932 | 4.483 | 0.4483 | 1.9656
3139 | 7.7034 | 5.6647 | 0.56647 | 1.0584
3140 | 7.9518 | 6.3684 | 0.63684 | 0
3141 | 7.6418 | 6.917 | 0.6917 | 0
3142 | 7.3566 | 6.599 | 0.6599 | 0
3143 | 7.6695 | 7.5758 | 0.75758 | 0
3144 | 7.262 | 7.9961 | 0.79961 | 0
3145 | 7.2074 | 9.2718 | 0.92718 | 0
3146 | 7.9202 | 10.1518 | 1.0152 | 0
3147 | 7.106 | 11.1809 | 1.1181 | 0
3148 | 7.6018 | 12.1534 | 1.2153 | 0
3149 | 7.9235 | 11.3909 | 1.1391 | 0
3150 | 7.944 | 11.7106 | 1.1711 | 0
3151 | 8.3443 | 10.4994 | 1.0499 | 0
3152 | 8.7102 | 9.9225 | 0.99225 | 0
3153 | 9.5772 | 8.5386 | 0.85386 | 0
3154 | 10.8468 | 7.6865 | 0.76865 | 0.1512
3155 | 10.5227 | 7.6759 | 0.76759 | 0.6048
3156 | 10.3679 | 5.8653 | 0.58653 | 0.756
3157 | 9.7377 | 6.0986 | 0.60986 | 0.8316
3158 | 8.7264 | 5.9699 | 0.59699 | 0.3024
3159 | 8.8624 | 6.5716 | 0.65716 | 0
3160 | 8.3978 | 6.8979 | 0.68979 | 0
3161 | 8.1859 | 6.8047 | 0.68047 | 0
3162 | 7.1887 | 7.7408 | 0.77408 | 0
3163 | 7.4504 | 8.4158 | 0.84158 | 0
3164 | 7.2437 | 8.5401 | 0.85401 | 0
3165 | 7.3673 | 8.1806 | 0.81806 | 0
3166 | 7.5425 | 9.3266 | 0.93266 | 0
3167 | 7.6336 | 10.2133 | 1.0213 | 0
3168 | 7.6513 | 10.5582 | 1.0558 | 0
3169 | 7.5727 | 9.8321 | 0.98321 | 0
3170 | 7.7323 | 10.4621 | 1.0462 | 0
3171 | 7.7344 | 11.4425 | 1.1443 | 0
3172 | 7.3621 | 10.7741 | 1.0774 | 0
3173 | 7.872 | 10.3455 | 1.0346 | 0
3174 | 7.8631 | 10.1889 | 1.0189 | 0
3175 | 8.7083 | 9.3634 | 0.93634 | 0
3176 | 9.2438 | 9.471 | 0.9471 | 0
3177 | 9.7666 | 8.0787 | 0.80787 | 0.378
3178 | 11.069 | 7.1042 | 0.71042 | 1.2852
3179 | 10.2272 | 5.6412 | 0.56412 | 2.268
3180 | 10.2295 | 4.983 | 0.4983 | 3.4776
3181 | 9.4058 | 4.2166 | 0.42166 | 4.3092
3182 | 8.7441 | 3.8782 | 0.38782 | 4.8384
3183 | 7.6793 | 3.7562 | 0.37562 | 4.9896
3184 | 7.2312 | 3.307 | 0.3307 | 4.7628
3185 | 7.4291 | 3.7078 | 0.37078 | 4.0824
3186 | 7.2845 | 3.4486 | 0.34486 | 3.0996
3187 | 7.4226 | 4.8081 | 0.48081 | 1.89
3188 | 7.2344 | 3.9988 | 0.39988 | 0.8316
3189 | 7.5528 | 4.9059 | 0.49059 | 0
3190 | 7.4991 | 5.9106 | 0.59106 | 0
3191 | 7.54 | 6.1792 | 0.61792 | 0
3192 | 7.589 | 7.6105 | 0.76105 | 0
3193 | 8.0419 | 7.8697 | 0.78697 | 0
3194 | 7.5359 | 8.9016 | 0.89016 | 0
3195 | 7.2815 | 9.236 | 0.9236 | 0
3196 | 7.2493 | 9.0242 | 0.90242 | 0
3197 | 7.5868 | 9.8706 | 0.98706 | 0
3198 | 7.5862 | 9.1133 | 0.91133 | 0
3199 | 7.6198 | 9.05 | 0.905 | 0
3200 | 7.6213 | 8.2375 | 0.82375 | 0
3201 | 7.7137 | 7.2914 | 0.72914 | 0
3202 | 7.3983 | 7.0743 | 0.70743 | 0.1512
3203 | 7.3677 | 5.5489 | 0.55489 | 0.6804
3204 | 6.915 | 4.773 | 0.4773 | 1.134
3205 | 7.5314 | 3.9629 | 0.39629 | 1.3608
3206 | 7.6722 | 4.5567 | 0.45567 | 1.4364
3207 | 7.5083 | 5.0455 | 0.50455 | 1.2852
3208 | 7.5175 | 5.3452 | 0.53452 | 0.9828
3209 | 7.961 | 6.2431 | 0.62431 | 0.4536
3210 | 7.2757 | 7.0309 | 0.70309 | 0
3211 | 7.669 | 8.0904 | 0.80904 | 0
3212 | 7.7656 | 7.8114 | 0.78114 | 0
3213 | 7.2942 | 8.0857 | 0.80857 | 0
3214 | 7.14 | 8.4365 | 0.84365 | 0
3215 | 7.1577 | 8.2236 | 0.82236 | 0
3216 | 7.4916 | 8.3584 | 0.83584 | 0
3217 | 6.83 | 8.1475 | 0.81475 | 0
3218 | 7.1876 | 7.8141 | 0.78141 | 0
3219 | 7.763 | 7.6572 | 0.76572 | 0
3220 | 7.4276 | 7.0713 | 0.70713 | 0
3221 | 7.7416 | 7.3575 | 0.73575 | 0
3222 | 7.3161 | 6.5692 | 0.65692 | 0
3223 | 6.9424 | 5.9726 | 0.59726 | 1.2852
3224 | 7.9609 | 5.1924 | 0.51924 | 3.024
3225 | 7.0506 | 4.4289 | 0.44289 | 4.3092
3226 | 7.1811 | 3.5332 | 0.35332 | 5.5944
3227 | 6.9256 | 2.88 | 0.288 | 5.5188
3228 | 6.5263 | 2.7571 | 0.27571 | 5.5944
3229 | 6.7081 | 2.8309 | 0.28309 | 5.4432
3230 | 6.6248 | 2.194 | 0.2194 | 5.1408
3231 | 6.9317 | 2.5483 | 0.25483 | 4.7628
3232 | 7.0638 | 2.7476 | 0.27476 | 4.0824
3233 | 7.1938 | 2.9581 | 0.29581 | 3.402
3234 | 6.9264 | 3.5576 | 0.35576 | 2.7216
3235 | 7.5999 | 3.3311 | 0.33311 | 1.9656
3236 | 7.6527 | 4.373 | 0.4373 | 1.3608
3237 | 7.1187 | 4.3118 | 0.43118 | 0.756
3238 | 8.0408 | 5.2429 | 0.52429 | 0.1512
3239 | 7.2012 | 5.8604 | 0.58604 | 0
3240 | 7.5907 | 6.1367 | 0.61367 | 0
3241 | 7.5178 | 7.2025 | 0.72025 | 0
3242 | 7.8248 | 7.6296 | 0.76296 | 0
3243 | 7.3375 | 8.0567 | 0.80567 | 0
3244 | 7.2732 | 8.0814 | 0.80814 | 0
3245 | 7.6483 | 8.2526 | 0.82526 | 0
3246 | 7.6198 | 8.1805 | 0.81805 | 0
3247 | 7.8455 | 6.8841 | 0.68841 | 0
3248 | 8.9313 | 6.2618 | 0.62618 | 0.6048
3249 | 9.8257 | 6.0544 | 0.60544 | 1.2852
3250 | 9.8098 | 5.1195 | 0.51195 | 1.89
3251 | 10.9356 | 4.1587 | 0.41587 | 2.4948
3252 | 10.4448 | 4.1674 | 0.41674 | 3.0996
3253 | 9.0616 | 4.2491 | 0.42491 | 3.5532
3254 | 8.7672 | 4.7879 | 0.47879 | 3.7044
3255 | 7.7274 | 4.2062 | 0.42062 | 3.7044
3256 | 7.5736 | 4.9105 | 0.49105 | 3.402
3257 | 7.0312 | 5.2013 | 0.52013 | 3.024
3258 | 7.0772 | 5.0498 | 0.50498 | 2.5704
3259 | 7.2906 | 5.4592 | 0.54592 | 1.9656
3260 | 7.2798 | 6.3067 | 0.63067 | 0.9828
3261 | 7.15 | 7.2143 | 0.72143 | 0
3262 | 7.455 | 6.6611 | 0.66611 | 0
3263 | 7.3631 | 7.1849 | 0.71849 | 0
3264 | 7.2565 | 7.55 | 0.755 | 0
3265 | 7.6619 | 8.3867 | 0.83867 | 0
3266 | 7.3452 | 8.5343 | 0.85343 | 0
3267 | 7.0424 | 8.8505 | 0.88505 | 0
3268 | 7.73 | 9.4898 | 0.94898 | 0
3269 | 7.5411 | 9.3298 | 0.93298 | 0
3270 | 8.0458 | 9.0085 | 0.90085 | 0
3271 | 8.7041 | 8.2749 | 0.82749 | 0
3272 | 9.5033 | 7.2357 | 0.72357 | 0.0756
3273 | 9.6557 | 6.2235 | 0.62235 | 1.4364
3274 | 10.1235 | 5.0482 | 0.50482 | 2.646
3275 | 10.4365 | 3.8202 | 0.38202 | 3.7044
3276 | 10.4067 | 3.43 | 0.343 | 4.4604
3277 | 9.0573 | 2.6484 | 0.26484 | 5.0652
3278 | 8.5939 | 2.3746 | 0.23746 | 5.3676
3279 | 7.8576 | 1.4082 | 0.14082 | 5.3676
3280 | 7.1467 | 1.2536 | 0.12536 | 5.0652
3281 | 6.9603 | 1.358 | 0.1358 | 4.3848
3282 | 7.1848 | 2.0122 | 0.20122 | 3.4776
3283 | 7.351 | 2.7615 | 0.27615 | 2.4192
3284 | 7.0758 | 3.7603 | 0.37603 | 1.2096
3285 | 7.0632 | 5.2075 | 0.52075 | 0
3286 | 7.336 | 5.6013 | 0.56013 | 0
3287 | 7.2076 | 6.3101 | 0.63101 | 0
3288 | 7.3926 | 6.7103 | 0.67103 | 0
3289 | 7.4404 | 7.3991 | 0.73991 | 0
3290 | 7.722 | 7.4888 | 0.74888 | 0
3291 | 7.7033 | 8.1551 | 0.81551 | 0
3292 | 7.9942 | 8.8119 | 0.88119 | 0
3293 | 7.2757 | 9.1113 | 0.91113 | 0
3294 | 7.517 | 9.2759 | 0.92759 | 0
3295 | 8.4384 | 9.3849 | 0.93849 | 0
3296 | 9.0637 | 9.2793 | 0.92793 | 0
3297 | 9.6409 | 7.6748 | 0.76748 | 0.6048
3298 | 10.5015 | 6.4213 | 0.64213 | 1.6632
3299 | 10.0675 | 5.5579 | 0.55579 | 2.646
3300 | 9.5395 | 4.2974 | 0.42974 | 3.4776
3301 | 9.1184 | 2.7248 | 0.27248 | 4.0824
3302 | 8.7254 | 2.5665 | 0.25665 | 4.3848
3303 | 7.1529 | 2.6892 | 0.26892 | 4.4604
3304 | 7.7436 | 2.4466 | 0.24466 | 4.158
3305 | 7.1366 | 3.2626 | 0.32626 | 3.6288
3306 | 6.5819 | 3.5193 | 0.35193 | 2.7216
3307 | 7.465 | 4.6775 | 0.46775 | 1.7388
3308 | 7.0671 | 4.5963 | 0.45963 | 0.9072
3309 | 7.6453 | 5.2542 | 0.52542 | 0.1512
3310 | 6.8991 | 6.439 | 0.6439 | 0
3311 | 7.6948 | 6.1359 | 0.61359 | 0
3312 | 7.7477 | 7.2892 | 0.72892 | 0
3313 | 7.5268 | 7.3148 | 0.73148 | 0
3314 | 7.1172 | 8.1619 | 0.81619 | 0
3315 | 7.0256 | 8.0431 | 0.80431 | 0
3316 | 7.5193 | 7.5486 | 0.75486 | 0
3317 | 7.2831 | 7.253 | 0.7253 | 0
3318 | 8.2978 | 6.0636 | 0.60636 | 0
3319 | 8.4227 | 5.4779 | 0.54779 | 0.5292
3320 | 8.9672 | 3.8436 | 0.38436 | 1.6632
3321 | 9.7173 | 3.5608 | 0.35608 | 2.7216
3322 | 10.5063 | 2.9606 | 0.29606 | 3.6288
3323 | 10.3285 | 2.4082 | 0.24082 | 4.4604
3324 | 10.102 | 3.1757 | 0.31757 | 5.0652
3325 | 8.9963 | 2.8063 | 0.28063 | 5.4432
3326 | 8.4599 | 3.5553 | 0.35553 | 5.5944
3327 | 7.9079 | 3.1812 | 0.31812 | 5.67
3328 | 7.2111 | 3.0214 | 0.30214 | 5.3676
3329 | 6.9389 | 3.6448 | 0.36448 | 4.7628
3330 | 7.5674 | 3.2521 | 0.32521 | 3.9312
3331 | 7.3633 | 4.2066 | 0.42066 | 3.0996
3332 | 6.9342 | 3.8371 | 0.38371 | 2.646
3333 | 7.2244 | 3.9477 | 0.39477 | 2.268
3334 | 7.1316 | 3.597 | 0.3597 | 1.8144
3335 | 7.6947 | 3.8412 | 0.38412 | 1.3608
3336 | 7.2789 | 4.3631 | 0.43631 | 1.2852
3337 | 7.4787 | 4.2941 | 0.42941 | 1.2096
3338 | 6.9712 | 4.8057 | 0.48057 | 1.134
3339 | 7.2677 | 5.1307 | 0.51307 | 1.0584
3340 | 7.3316 | 5.9888 | 0.59888 | 1.134
3341 | 7.4458 | 5.1328 | 0.51328 | 1.9656
3342 | 7.2191 | 4.3418 | 0.43418 | 3.1752
3343 | 7.7135 | 3.7407 | 0.37407 | 4.536
3344 | 8.2272 | 2.0209 | 0.20209 | 5.9724
3345 | 8.605 | 1.4771 | 0.14771 | 7.182
3346 | 9.5534 | 0.38437 | 0.038437 | 8.316
3347 | 9.9853 | 0.017561 | 0.0017561 | 9.072
3348 | 9.0837 | 0 | 0 | 9.7524
3349 | 8.2114 | 0 | 0 | 10.206
3350 | 7.6584 | 0 | 0 | 10.5084
3351 | 7.42 | 0 | 0 | 10.6596
3352 | 6.7217 | 0 | 0 | 10.584
3353 | 6.3443 | 0 | 0 | 9.9792
3354 | 6.3998 | 0.020023 | 0.0020023 | 9.1476
3355 | 6.196 | 0.84162 | 0.084162 | 8.1648
3356 | 6.9928 | 1.0673 | 0.10673 | 7.2576
3357 | 6.4776 | 1.1719 | 0.11719 | 6.3504
3358 | 7.339 | 2.0666 | 0.20666 | 5.4432
3359 | 6.9167 | 2.982 | 0.2982 | 4.536
3360 | 7.1204 | 3.301 | 0.3301 | 3.9312
3361 | 7.3539 | 3.7115 | 0.37115 | 3.3264
3362 | 7.1506 | 4.1395 | 0.41395 | 2.9484
3363 | 7.1556 | 4.0299 | 0.40299 | 2.7216
3364 | 7.2783 | 3.9542 | 0.39542 | 2.7216
3365 | 6.8616 | 3.8571 | 0.38571 | 3.0996
3366 | 6.8979 | 3.5015 | 0.35015 | 3.7044
3367 | 6.645 | 2.9766 | 0.29766 | 4.3848
3368 | 7.0723 | 2.8715 | 0.28715 | 5.1408
3369 | 7.0979 | 1.7698 | 0.17698 | 5.8212
3370 | 6.1875 | 1.4639 | 0.14639 | 6.426
3371 | 6.464 | 1.1441 | 0.11441 | 6.8796
3372 | 6.6374 | 0 | 0 | 7.2576
3373 | 6.4876 | 0 | 0 | 7.56
3374 | 6.7876 | 0 | 0 | 7.7112
3375 | 6.8763 | 0 | 0 | 7.6356
3376 | 6.3207 | 0.19644 | 0.019644 | 7.4844
3377 | 6.7835 | 0.62926 | 0.062926 | 6.9552
3378 | 6.5742 | 1.2347 | 0.12347 | 6.804
3379 | 6.5981 | 1.9831 | 0.19831 | 6.2748
3380 | 6.5947 | 1.885 | 0.1885 | 5.0652
3381 | 6.8407 | 2.7901 | 0.27901 | 3.8556
3382 | 7.0637 | 3.4505 | 0.34505 | 2.646
3383 | 7.6602 | 3.2209 | 0.32209 | 1.4364
3384 | 7.5038 | 4.2986 | 0.42986 | 0.4536
3385 | 7.6738 | 5.2858 | 0.52858 | 0
3386 | 7.7726 | 6.858 | 0.6858 | 0
3387 | 7.5954 | 7.0487 | 0.70487 | 0
3388 | 7.2713 | 7.3141 | 0.73141 | 0
3389 | 7.0649 | 8.8131 | 0.88131 | 0
3390 | 7.8814 | 8.0621 | 0.80621 | 0.5292
3391 | 7.014 | 6.5129 | 0.65129 | 2.0412
3392 | 6.8156 | 5.2393 | 0.52393 | 3.5532
3393 | 7.2014 | 3.5997 | 0.35997 | 4.9896
3394 | 6.7078 | 1.813 | 0.1813 | 6.2748
3395 | 6.2321 | 0.24281 | 0.024281 | 7.4088
3396 | 6.2273 | 0 | 0 | 8.2404
3397 | 6.5247 | 0.043262 | 0.0043262 | 8.8452
3398 | 6.8649 | 0 | 0 | 9.1476
3399 | 6.1477 | 0.2937 | 0.02937 | 9.1476
3400 | 6.9667 | 1.255 | 0.1255 | 8.8452
3401 | 6.0953 | 1.5528 | 0.15528 | 8.0892
3402 | 6.2148 | 1.7926 | 0.17926 | 7.1064
3403 | 6.9293 | 1.4165 | 0.14165 | 5.8968
3404 | 6.9395 | 1.8683 | 0.18683 | 4.6116
3405 | 6.7608 | 2.7505 | 0.27505 | 3.3264
3406 | 7.2464 | 3.2145 | 0.32145 | 2.0412
3407 | 7.38 | 3.5505 | 0.35505 | 0.756
3408 | 7.3552 | 4.0851 | 0.40851 | 0
3409 | 7.2536 | 4.3003 | 0.43003 | 0
3410 | 7.7442 | 3.7855 | 0.37855 | 0
3411 | 7.9121 | 4.1619 | 0.41619 | 0
3412 | 7.1864 | 4.4861 | 0.44861 | 0
3413 | 7.5332 | 5.2667 | 0.52667 | 0
3414 | 6.929 | 5.1117 | 0.51117 | 0.8316
3415 | 7.8686 | 4.9299 | 0.49299 | 2.3436
3416 | 8.7138 | 4.4329 | 0.44329 | 3.8556
3417 | 9.1745 | 3.6891 | 0.36891 | 5.292
3418 | 9.2849 | 2.7657 | 0.27657 | 6.5772
3419 | 10.1765 | 1.9781 | 0.19781 | 7.7112
3420 | 9.1096 | 1.6159 | 0.16159 | 8.5428
3421 | 8.4623 | 0.9592 | 0.09592 | 9.1476
3422 | 7.8763 | 0.68352 | 0.068352 | 9.45
3423 | 7.4677 | 0.43682 | 0.043682 | 9.5256
3424 | 7.5302 | 0.9412 | 0.09412 | 9.2232
3425 | 6.1346 | 1.5393 | 0.15393 | 8.5428
3426 | 6.8166 | 1.4002 | 0.14002 | 7.56
3427 | 7.1236 | 1.7177 | 0.17177 | 6.3504
3428 | 7.3546 | 2.5259 | 0.25259 | 4.914
3429 | 7.3142 | 2.6908 | 0.26908 | 3.4776
3430 | 6.5937 | 2.9302 | 0.29302 | 2.0412
3431 | 7.26 | 3.2222 | 0.32222 | 0.6048
3432 | 7.4875 | 4.1185 | 0.41185 | 0
3433 | 6.9263 | 5.3299 | 0.53299 | 0
3434 | 6.9922 | 6.1119 | 0.61119 | 0
3435 | 7.3519 | 6.7183 | 0.67183 | 0
3436 | 7.5653 | 7.6754 | 0.76754 | 0
3437 | 7.8533 | 7.9237 | 0.79237 | 0
3438 | 7.8446 | 8.1065 | 0.81065 | 0
3439 | 8.1795 | 6.7734 | 0.67734 | 0.9828
3440 | 8.2444 | 4.9873 | 0.49873 | 2.4192
3441 | 9.7024 | 3.6727 | 0.36727 | 3.7044
3442 | 10.0106 | 2.2785 | 0.22785 | 4.914
3443 | 10.4748 | 1.4346 | 0.14346 | 5.8212
3444 | 10.5153 | 0.55512 | 0.055512 | 6.5772
3445 | 8.9312 | 0.46798 | 0.046798 | 7.0308
3446 | 7.8516 | 0.19896 | 0.019896 | 7.3332
3447 | 7.8379 | 0.58888 | 0.058888 | 7.2576
3448 | 7.6329 | 1.1271 | 0.11271 | 6.9552
3449 | 6.7375 | 2.137 | 0.2137 | 6.2748
3450 | 7.0337 | 1.9909 | 0.19909 | 5.292
3451 | 6.7302 | 2.5304 | 0.25304 | 4.158
3452 | 7.3436 | 3.9468 | 0.39468 | 3.2508
3453 | 7.1828 | 4.3205 | 0.43205 | 2.4192
3454 | 7.6906 | 4.4365 | 0.44365 | 1.512
3455 | 7.323 | 4.944 | 0.4944 | 0.6804
3456 | 8.0582 | 6.3065 | 0.63065 | 0.5292
3457 | 7.6709 | 6.2552 | 0.62552 | 0.3024
3458 | 8.2235 | 5.8988 | 0.58988 | 0.2268
3459 | 7.4494 | 6.4842 | 0.64842 | 0.1512
3460 | 7.5812 | 6.663 | 0.6663 | 0.2268
3461 | 7.8353 | 5.64 | 0.564 | 0.6048
3462 | 7.9732 | 5.7214 | 0.57214 | 0.756
3463 | 8.2711 | 5.421 | 0.5421 | 1.2096
3464 | 9.1831 | 4.9534 | 0.49534 | 2.3436
3465 | 9.0299 | 3.8754 | 0.38754 | 3.5532
3466 | 9.6374 | 3.0647 | 0.30647 | 4.6116
3467 | 10.0775 | 2.6061 | 0.26061 | 5.4432
3468 | 9.803 | 1.6023 | 0.16023 | 6.2748
3469 | 8.4969 | 1.285 | 0.1285 | 6.7284
3470 | 7.9348 | 0.35269 | 0.035269 | 6.9552
3471 | 7.9399 | 0 | 0 | 6.9552
3472 | 6.9425 | 0.2044 | 0.02044 | 6.426
3473 | 6.9996 | 0.78841 | 0.078841 | 5.67
3474 | 7.0842 | 1.0524 | 0.10524 | 5.2164
3475 | 6.698 | 1.3816 | 0.13816 | 4.6116
3476 | 6.9246 | 2.1892 | 0.21892 | 4.0824
3477 | 6.9828 | 3.172 | 0.3172 | 3.5532
3478 | 7.4986 | 3.0953 | 0.30953 | 3.0996
3479 | 6.9674 | 3.6576 | 0.36576 | 2.4192
3480 | 7.4171 | 3.6706 | 0.36706 | 2.1168
3481 | 7.6484 | 4.211 | 0.4211 | 1.512
3482 | 7.3286 | 4.177 | 0.4177 | 1.2096
3483 | 6.8849 | 4.3737 | 0.43737 | 0.9828
3484 | 7.081 | 5.592 | 0.5592 | 0.9828
3485 | 7.5472 | 4.874 | 0.4874 | 1.5876
3486 | 7.6452 | 4.4287 | 0.44287 | 2.4192
3487 | 7.4677 | 3.8197 | 0.38197 | 3.4776
3488 | 8.4837 | 3.7905 | 0.37905 | 4.3848
3489 | 8.9518 | 2.441 | 0.2441 | 5.3676
3490 | 9.4616 | 1.0507 | 0.10507 | 6.1992
3491 | 10.4107 | 1.1687 | 0.11687 | 6.8796
3492 | 9.5038 | 0.89305 | 0.089305 | 7.3332
3493 | 8.5501 | 0.95422 | 0.095422 | 7.7868
3494 | 8.0287 | 1.0541 | 0.10541 | 8.0892
3495 | 7.5122 | 1.4651 | 0.14651 | 8.1648
3496 | 7.3686 | 0.94726 | 0.094726 | 7.8624
3497 | 6.8841 | 0.77362 | 0.077362 | 7.4088
3498 | 7.4964 | 1.1775 | 0.11775 | 6.804
3499 | 6.433 | 1.1193 | 0.11193 | 6.048
3500 | 6.7945 | 0.91179 | 0.091179 | 5.0652
3501 | 7.0236 | 1.2363 | 0.12363 | 4.158
3502 | 7.4061 | 3.3242 | 0.33242 | 3.1752
3503 | 7.1417 | 4.8224 | 0.48224 | 2.268
3504 | 7.8889 | 5.2699 | 0.52699 | 1.5876
3505 | 7.7272 | 6.4155 | 0.64155 | 0.756
3506 | 8.0621 | 7.4009 | 0.74009 | 0.3024
3507 | 7.1776 | 8.1292 | 0.81292 | 0
3508 | 7.6867 | 8.1378 | 0.81378 | 0
3509 | 7.3403 | 6.8502 | 0.68502 | 0.9828
3510 | 7.4805 | 5.8528 | 0.58528 | 2.268
3511 | 8.1476 | 4.8149 | 0.48149 | 3.7044
3512 | 8.0811 | 3.7377 | 0.37377 | 5.2164
3513 | 9.1771 | 2.6818 | 0.26818 | 6.5772
3514 | 9.3276 | 0.95863 | 0.095863 | 7.8624
3515 | 9.8617 | 0.3111 | 0.03111 | 8.8452
3516 | 9.5907 | 0 | 0 | 9.6012
3517 | 8.2691 | 0 | 0 | 10.1304
3518 | 7.8363 | 0 | 0 | 10.4328
3519 | 7.0413 | 0 | 0 | 10.4328
3520 | 7.2097 | 0 | 0 | 10.1304
3521 | 6.8062 | 0.25704 | 0.025704 | 9.45
3522 | 6.9855 | 1.8914 | 0.18914 | 8.4672
3523 | 6.5302 | 1.8598 | 0.18598 | 7.2576
3524 | 6.6456 | 1.9566 | 0.19566 | 6.3504
3525 | 6.4341 | 2.4293 | 0.24293 | 5.4432
3526 | 7.1555 | 2.0935 | 0.20935 | 4.536
3527 | 7.4915 | 2.1533 | 0.21533 | 3.6288
3528 | 7.3761 | 2.0133 | 0.20133 | 3.4776
3529 | 7.0221 | 2.3458 | 0.23458 | 3.3264
3530 | 6.9621 | 2.5391 | 0.25391 | 3.1752
3531 | 7.4739 | 2.9334 | 0.29334 | 3.0996
3532 | 7.1682 | 3.2941 | 0.32941 | 3.1752
3533 | 7.0791 | 3.4732 | 0.34732 | 3.6288
3534 | 6.6338 | 3.6525 | 0.36525 | 4.4604
3535 | 6.6506 | 2.7918 | 0.27918 | 5.7456
3536 | 6.7011 | 2.3982 | 0.23982 | 6.7284
3537 | 6.4921 | 1.2047 | 0.12047 | 7.8624
3538 | 6.4954 | 0.62366 | 0.062366 | 8.694
3539 | 6.1618 | 0.11857 | 0.011857 | 9.3744
3540 | 6.8168 | 0 | 0 | 9.9036
3541 | 5.845 | 0 | 0 | 10.3572
3542 | 6.0981 | 0 | 0 | 10.584
3543 | 6.5186 | 0 | 0 | 10.6596
3544 | 6.0343 | 0 | 0 | 10.5084
3545 | 6.3115 | 0 | 0 | 10.0548
3546 | 6.0557 | 0 | 0 | 9.45
3547 | 6.7357 | 0 | 0 | 8.7696
3548 | 6.5199 | 0.66491 | 0.066491 | 7.3332
3549 | 6.3411 | 1.2029 | 0.12029 | 5.8968
3550 | 7.1492 | 2.1552 | 0.21552 | 4.4604
3551 | 7.2542 | 3.0322 | 0.30322 | 3.0996
3552 | 7.3963 | 4.091 | 0.4091 | 1.6632
3553 | 7.6142 | 4.9302 | 0.49302 | 0.2268
3554 | 6.9441 | 5.8391 | 0.58391 | 0
3555 | 7.1073 | 6.1817 | 0.61817 | 0
3556 | 7.0085 | 6.8237 | 0.68237 | 0
3557 | 7.2795 | 7.0031 | 0.70031 | 0
3558 | 7.4251 | 7.4818 | 0.74818 | 0.9072
3559 | 7.2972 | 6.2224 | 0.62224 | 2.268
3560 | 6.9854 | 5.1554 | 0.51554 | 3.5532
3561 | 7.0468 | 3.8413 | 0.38413 | 4.8384
3562 | 6.9785 | 2.4194 | 0.24194 | 5.8968
3563 | 6.5978 | 2.1119 | 0.21119 | 6.804
3564 | 6.9828 | 0.61179 | 0.061179 | 7.56
3565 | 6.5922 | 1.1359 | 0.11359 | 8.0136
3566 | 6.8568 | 1.157 | 0.1157 | 8.2404
3567 | 6.4668 | 1.0428 | 0.10428 | 8.1648
3568 | 6.5771 | 1.1157 | 0.11157 | 7.8624
3569 | 6.6275 | 1.5475 | 0.15475 | 7.182
3570 | 7.1508 | 1.8601 | 0.18601 | 6.2748
3571 | 6.8409 | 2.2285 | 0.22285 | 5.1408
3572 | 7.185 | 1.8626 | 0.18626 | 3.8556
3573 | 6.8214 | 2.46 | 0.246 | 2.646
3574 | 7.3254 | 3.5876 | 0.35876 | 1.3608
3575 | 7.2456 | 4.5606 | 0.45606 | 0.0756
3576 | 7.1744 | 5.1141 | 0.51141 | 0
3577 | 7.2371 | 6.0686 | 0.60686 | 0
3578 | 7.3725 | 6.4326 | 0.64326 | 0
3579 | 7.6868 | 6.6204 | 0.66204 | 0
3580 | 7.8137 | 6.8726 | 0.68726 | 0
3581 | 7.2653 | 6.919 | 0.6919 | 0
3582 | 7.496 | 7.0865 | 0.70865 | 0.1512
3583 | 8.4953 | 5.1841 | 0.51841 | 1.512
3584 | 8.9546 | 4.81 | 0.481 | 2.9484
3585 | 9.3292 | 4.2414 | 0.42414 | 4.3092
3586 | 10.0826 | 3.1663 | 0.31663 | 5.1408
3587 | 10.5084 | 2.5984 | 0.25984 | 5.7456
3588 | 9.5404 | 1.4663 | 0.14663 | 6.2748
3589 | 9.1957 | 1.3332 | 0.13332 | 6.6528
3590 | 7.8951 | 0.98528 | 0.098528 | 6.8796
3591 | 7.4588 | 0.41281 | 0.041281 | 6.8796
3592 | 7.0159 | 1.6557 | 0.16557 | 6.5016
3593 | 6.7374 | 1.737 | 0.1737 | 5.8212
3594 | 7.3501 | 2.8779 | 0.28779 | 4.9896
3595 | 6.9675 | 3.674 | 0.3674 | 4.0068
3596 | 7.1983 | 4.4088 | 0.44088 | 3.402
3597 | 7.0769 | 5.3579 | 0.53579 | 2.8728
3598 | 6.7793 | 5.0722 | 0.50722 | 2.268
3599 | 7.1147 | 4.4028 | 0.44028 | 1.6632
3600 | 6.8339 | 5.0658 | 0.50658 | 1.2852
3601 | 7.6726 | 4.9385 | 0.49385 | 1.4364
3602 | 7.1236 | 5.1328 | 0.51328 | 1.3608
3603 | 8.0276 | 5.0248 | 0.50248 | 1.3608
3604 | 7.5438 | 4.9087 | 0.49087 | 1.3608
3605 | 6.9989 | 5.8993 | 0.58993 | 1.7388
3606 | 7.0917 | 5.2714 | 0.52714 | 2.1924
3607 | 8.164 | 5.1234 | 0.51234 | 2.5704
3608 | 8.8712 | 4.405 | 0.4405 | 3.1752
3609 | 9.6224 | 4.5645 | 0.45645 | 3.7044
3610 | 10.4456 | 4.3353 | 0.43353 | 4.158
3611 | 10.5133 | 4.0611 | 0.40611 | 4.536
3612 | 9.5884 | 2.977 | 0.2977 | 4.8384
3613 | 9.5202 | 2.544 | 0.2544 | 4.914
3614 | 8.7803 | 2.8119 | 0.28119 | 5.0652
3615 | 8.4132 | 2.4838 | 0.24838 | 5.0652
3616 | 7.1599 | 3.1313 | 0.31313 | 4.8384
3617 | 7.0393 | 3.0196 | 0.30196 | 4.536
3618 | 7.2123 | 3.7516 | 0.37516 | 4.3848
3619 | 6.8416 | 4.3548 | 0.43548 | 4.0824
3620 | 7.0096 | 4.0885 | 0.40885 | 3.3264
3621 | 6.4664 | 4.3855 | 0.43855 | 2.5704
3622 | 7.4091 | 5.0933 | 0.50933 | 0.9828
3623 | 7.343 | 5.4186 | 0.54186 | 0.6048
3624 | 7.1436 | 6.1418 | 0.61418 | 0
3625 | 8.0638 | 6.2736 | 0.62736 | 0
3626 | 8.2666 | 6.8389 | 0.68389 | 0
3627 | 7.3064 | 7.2398 | 0.72398 | 0
3628 | 6.9855 | 7.5867 | 0.75867 | 0
3629 | 7.5838 | 7.8668 | 0.78668 | 0
3630 | 7.6295 | 7.6604 | 0.76604 | 0
3631 | 8.555 | 6.8833 | 0.68833 | 0.5292
3632 | 8.7707 | 6.2005 | 0.62005 | 1.8144
3633 | 9.5106 | 4.6439 | 0.46439 | 3.0996
3634 | 10.4061 | 3.1065 | 0.31065 | 4.2336
3635 | 10.0781 | 2.2853 | 0.22853 | 5.1408
3636 | 9.8568 | 1.5982 | 0.15982 | 5.8968
3637 | 8.6176 | 1.2561 | 0.12561 | 6.3504
3638 | 8.12 | 0.58071 | 0.058071 | 6.5772
3639 | 7.4655 | 1.3448 | 0.13448 | 6.5016
3640 | 6.7279 | 1.7113 | 0.17113 | 6.1992
3641 | 6.5324 | 2.3361 | 0.23361 | 5.5188
3642 | 7.0983 | 2.8869 | 0.28869 | 4.536
3643 | 6.9284 | 3.0053 | 0.30053 | 3.4776
3644 | 6.9265 | 4.0983 | 0.40983 | 2.4948
3645 | 7.3287 | 4.314 | 0.4314 | 1.512
3646 | 7.3058 | 4.9295 | 0.49295 | 0.5292
3647 | 7.2155 | 4.9658 | 0.49658 | 0
3648 | 7.3645 | 5.4265 | 0.54265 | 0
3649 | 6.9618 | 6.6098 | 0.66098 | 0
3650 | 7.6013 | 5.7342 | 0.57342 | 0
3651 | 7.4695 | 5.9644 | 0.59644 | 0
3652 | 7.8326 | 6.6145 | 0.66145 | 0
3653 | 7.8934 | 6.8231 | 0.68231 | 0
3654 | 7.3921 | 6.4494 | 0.64494 | 0
3655 | 8.1122 | 5.7115 | 0.57115 | 1.134
3656 | 8.9849 | 5.8581 | 0.58581 | 2.1168
3657 | 9.6573 | 5.5941 | 0.55941 | 3.0996
3658 | 9.7435 | 4.7934 | 0.47934 | 3.9312
3659 | 10.2317 | 3.9278 | 0.39278 | 4.6116
3660 | 10.3989 | 3.3493 | 0.33493 | 4.9896
3661 | 9.0368 | 2.8396 | 0.28396 | 5.4432
3662 | 8.0348 | 2.3554 | 0.23554 | 5.67
3663 | 7.5035 | 1.5776 | 0.15776 | 5.67
3664 | 7.1939 | 0.85882 | 0.085882 | 5.4432
3665 | 7.1414 | 1.4864 | 0.14864 | 4.9896
3666 | 6.7239 | 1.6681 | 0.16681 | 4.4604
3667 | 7.0121 | 1.5768 | 0.15768 | 3.7044
3668 | 6.9098 | 2.3006 | 0.23006 | 2.9484
3669 | 7.0396 | 3.0566 | 0.30566 | 2.1924
3670 | 7.1303 | 4.0395 | 0.40395 | 1.4364
3671 | 7.7509 | 4.6425 | 0.46425 | 0.6804
3672 | 7.7102 | 5.3251 | 0.53251 | 0.0756
3673 | 7.5546 | 5.9708 | 0.59708 | 0
3674 | 7.2766 | 5.8313 | 0.58313 | 0
3675 | 7.3615 | 6.4643 | 0.64643 | 0
3676 | 7.1713 | 5.9717 | 0.59717 | 0
3677 | 7.6266 | 5.7457 | 0.57457 | 0
3678 | 7.7952 | 4.9769 | 0.49769 | 1.4364
3679 | 8.3852 | 3.9598 | 0.39598 | 2.7216
3680 | 8.7626 | 3.6036 | 0.36036 | 3.7044
3681 | 8.7474 | 2.1821 | 0.21821 | 4.914
3682 | 9.8569 | 1.5024 | 0.15024 | 6.2748
3683 | 10.3435 | 0.74707 | 0.074707 | 6.1992
3684 | 9.6637 | 1.4941 | 0.14941 | 6.1992
3685 | 9.6141 | 1.0161 | 0.10161 | 5.9724
3686 | 8.7431 | 1.1187 | 0.11187 | 5.8968
3687 | 7.798 | 1.1587 | 0.11587 | 5.8968
3688 | 6.9148 | 1.6845 | 0.16845 | 5.67
3689 | 7.1972 | 2.3603 | 0.23603 | 5.0652
3690 | 6.7539 | 2.3321 | 0.23321 | 4.3848
3691 | 6.9191 | 3.5956 | 0.35956 | 3.5532
3692 | 7.9126 | 4.4576 | 0.44576 | 2.3436
3693 | 6.8447 | 4.9363 | 0.49363 | 1.134
3694 | 7.5413 | 5.3955 | 0.53955 | 0
3695 | 7.8788 | 5.5896 | 0.55896 | 0
3696 | 7.6187 | 6.1285 | 0.61285 | 0
3697 | 7.77 | 6.4357 | 0.64357 | 0
3698 | 7.2383 | 6.8323 | 0.68323 | 0
3699 | 7.452 | 8.3225 | 0.83225 | 0
3700 | 6.8635 | 8.5176 | 0.85176 | 0
3701 | 7.9302 | 9.3011 | 0.93011 | 0
3702 | 7.5435 | 9.124 | 0.9124 | 0
3703 | 7.82 | 9.2948 | 0.92948 | 0
3704 | 7.2581 | 7.8877 | 0.78877 | 1.0584
3705 | 6.7851 | 5.6623 | 0.56623 | 2.3436
3706 | 6.9891 | 4.5961 | 0.45961 | 3.4776
3707 | 6.5594 | 3.5266 | 0.35266 | 3.1752
3708 | 6.9242 | 3.8324 | 0.38324 | 2.8728
3709 | 7.412 | 3.4085 | 0.34085 | 2.5704
3710 | 7.2443 | 2.81 | 0.281 | 2.268
3711 | 7.4271 | 3.9401 | 0.39401 | 1.8144
3712 | 7.6472 | 5.084 | 0.5084 | 1.2096
3713 | 7.6826 | 5.9851 | 0.59851 | 0.5292
3714 | 7.4292 | 5.6299 | 0.56299 | 0
3715 | 7.4908 | 5.9686 | 0.59686 | 0
3716 | 7.4713 | 7.0292 | 0.70292 | 0
3717 | 7.7723 | 7.1036 | 0.71036 | 0
3718 | 7.4351 | 7.2178 | 0.72178 | 0
3719 | 7.8576 | 7.5281 | 0.75281 | 0
3720 | 7.4603 | 8.1246 | 0.81246 | 0
3721 | 6.8133 | 8.7844 | 0.87844 | 0
3722 | 8.0077 | 8.765 | 0.8765 | 0
3723 | 7.2809 | 8.6037 | 0.86037 | 0
3724 | 6.7347 | 8.6356 | 0.86356 | 0
3725 | 6.629 | 8.674 | 0.8674 | 0
3726 | 7.1387 | 8.1688 | 0.81688 | 0
3727 | 7.6395 | 7.2054 | 0.72054 | 0.2268
3728 | 7.4734 | 6.7681 | 0.67681 | 1.4364
3729 | 6.8124 | 5.5105 | 0.55105 | 2.7216
3730 | 6.3843 | 3.9817 | 0.39817 | 3.8556
3731 | 6.2679 | 3.3931 | 0.33931 | 4.8384
3732 | 6.7875 | 2.8663 | 0.28663 | 5.4432
3733 | 7.0386 | 2.5458 | 0.25458 | 6.048
3734 | 7.1534 | 2.0257 | 0.20257 | 6.1992
3735 | 6.9286 | 1.7598 | 0.17598 | 6.1992
3736 | 6.1523 | 2.5066 | 0.25066 | 5.8212
3737 | 6.5588 | 2.5494 | 0.25494 | 5.292
3738 | 6.7868 | 3.0128 | 0.30128 | 4.4604
3739 | 6.7864 | 3.16 | 0.316 | 3.5532
3740 | 7.4675 | 4.03 | 0.403 | 2.7216
3741 | 7.2592 | 5.4516 | 0.54516 | 1.5876
3742 | 7.7251 | 6.0345 | 0.60345 | 0.5292
3743 | 7.5889 | 5.9622 | 0.59622 | 0
3744 | 7.7192 | 6.3282 | 0.63282 | 0
3745 | 7.4324 | 7.1709 | 0.71709 | 0
3746 | 7.8569 | 6.7552 | 0.67552 | 0
3747 | 7.3516 | 6.8493 | 0.68493 | 0
3748 | 7.9565 | 7.346 | 0.7346 | 0
3749 | 7.8037 | 8.2259 | 0.82259 | 0
3750 | 8.1306 | 8.3496 | 0.83496 | 0
3751 | 8.3319 | 8.0276 | 0.80276 | 0
3752 | 9.1503 | 7.3915 | 0.73915 | 1.0584
3753 | 9.7984 | 6.0996 | 0.60996 | 2.1924
3754 | 10.2509 | 4.664 | 0.4664 | 3.0996
3755 | 10.3539 | 3.8761 | 0.38761 | 3.9312
3756 | 10.0129 | 2.9465 | 0.29465 | 4.536
3757 | 9.4635 | 2.4539 | 0.24539 | 4.9896
3758 | 8.3072 | 1.9985 | 0.19985 | 5.1408
3759 | 7.6653 | 2.0639 | 0.20639 | 5.0652
3760 | 7.1568 | 2.5604 | 0.25604 | 4.6116
3761 | 6.6045 | 2.1838 | 0.21838 | 4.0068
3762 | 7.14 | 2.8463 | 0.28463 | 3.2508
3763 | 6.7934 | 3.747 | 0.3747 | 2.4192
3764 | 8.0211 | 4.2591 | 0.42591 | 1.5876
3765 | 7.7125 | 5.2717 | 0.52717 | 0.378
3766 | 7.501 | 5.9038 | 0.59038 | 0
3767 | 7.972 | 6.4338 | 0.64338 | 0
3768 | 7.2639 | 6.8549 | 0.68549 | 0
3769 | 6.9284 | 6.4723 | 0.64723 | 0
3770 | 7.2695 | 7.2115 | 0.72115 | 0
3771 | 7.6785 | 7.653 | 0.7653 | 0
3772 | 7.9227 | 7.6192 | 0.76192 | 0
3773 | 7.8266 | 8.2186 | 0.82186 | 0
3774 | 7.8852 | 7.7292 | 0.77292 | 0
3775 | 8.0573 | 7.7694 | 0.77694 | 0
3776 | 9.2494 | 7.4926 | 0.74926 | 0.6048
3777 | 9.6429 | 5.8632 | 0.58632 | 1.89
3778 | 10.3476 | 4.7765 | 0.47765 | 2.9484
3779 | 9.8417 | 3.4871 | 0.34871 | 3.8556
3780 | 9.4363 | 3.2877 | 0.32877 | 4.6116
3781 | 9.8325 | 2.7336 | 0.27336 | 5.0652
3782 | 8.5828 | 2.0823 | 0.20823 | 5.292
3783 | 7.8956 | 2.2314 | 0.22314 | 5.3676
3784 | 7.1971 | 2.2283 | 0.22283 | 5.0652
3785 | 7.4475 | 2.6604 | 0.26604 | 4.4604
3786 | 7.2056 | 3.3389 | 0.33389 | 3.5532
3787 | 7.4799 | 3.5856 | 0.35856 | 2.5704
3788 | 7.2118 | 4.5203 | 0.45203 | 1.512
3789 | 7.9151 | 5.4519 | 0.54519 | 0.3024
3790 | 7.3747 | 6.4071 | 0.64071 | 0
3791 | 7.7263 | 6.1392 | 0.61392 | 0
3792 | 7.4812 | 6.3124 | 0.63124 | 0
3793 | 7.6934 | 7.4133 | 0.74133 | 0
3794 | 7.2802 | 7.5653 | 0.75653 | 0
3795 | 7.3417 | 8.0569 | 0.80569 | 0
3796 | 7.2721 | 7.81 | 0.781 | 0
3797 | 7.643 | 8.5855 | 0.85855 | 0
3798 | 7.6361 | 8.0367 | 0.80367 | 0
3799 | 8.2593 | 7.6744 | 0.76744 | 0
3800 | 9.1905 | 7.5132 | 0.75132 | 0
3801 | 10.0487 | 6.6755 | 0.66755 | 0
3802 | 10.3041 | 6.0845 | 0.60845 | 0.6048
3803 | 10.8467 | 6.0581 | 0.60581 | 0.756
3804 | 10.0309 | 6.0462 | 0.60462 | 1.512
3805 | 9.9665 | 5.0696 | 0.50696 | 1.89
3806 | 8.9772 | 4.3973 | 0.43973 | 2.1168
3807 | 8.2142 | 4.14 | 0.414 | 2.268
3808 | 8.0486 | 4.3443 | 0.43443 | 2.1924
3809 | 7.2269 | 3.515 | 0.3515 | 2.0412
3810 | 7.0862 | 3.6787 | 0.36787 | 1.5876
3811 | 6.9887 | 4.3621 | 0.43621 | 0.8316
3812 | 7.4015 | 5.5937 | 0.55937 | 0.0756
3813 | 7.405 | 5.7938 | 0.57938 | 0
3814 | 7.4749 | 5.7137 | 0.57137 | 0
3815 | 7.8534 | 6.4069 | 0.64069 | 0
3816 | 7.5971 | 6.3238 | 0.63238 | 0
3817 | 7.7108 | 7.1298 | 0.71298 | 0
3818 | 7.6214 | 7.2472 | 0.72472 | 0
3819 | 7.4842 | 7.8098 | 0.78098 | 0
3820 | 7.536 | 8.0509 | 0.80509 | 0
3821 | 7.7348 | 8.4104 | 0.84104 | 0
3822 | 7.9667 | 8.1899 | 0.81899 | 0
3823 | 8.1789 | 7.5854 | 0.75854 | 0.0756
3824 | 8.669 | 6.6153 | 0.66153 | 1.134
3825 | 9.6991 | 6.1568 | 0.61568 | 1.6632
3826 | 10.0029 | 4.8859 | 0.48859 | 2.7216
3827 | 10.0624 | 4.0769 | 0.40769 | 3.78
3828 | 10.2325 | 3.5651 | 0.35651 | 4.3092
3829 | 9.591 | 3.9759 | 0.39759 | 3.78
3830 | 8.9407 | 4.1381 | 0.41381 | 3.402
3831 | 7.9067 | 4.2215 | 0.42215 | 3.4776
3832 | 7.5165 | 5.2974 | 0.52974 | 2.9484
3833 | 6.8129 | 5.3502 | 0.53502 | 2.3436
3834 | 7.5166 | 5.7666 | 0.57666 | 1.5876
3835 | 7.3718 | 5.4244 | 0.54244 | 0.8316
3836 | 7.2111 | 5.6719 | 0.56719 | 0.2268
3837 | 6.8299 | 6.1047 | 0.61047 | 0
3838 | 7.4773 | 6.3254 | 0.63254 | 0
3839 | 6.6915 | 6.305 | 0.6305 | 0
3840 | 7.6642 | 6.4194 | 0.64194 | 0
3841 | 7.5884 | 6.963 | 0.6963 | 0
3842 | 7.2907 | 7.6289 | 0.76289 | 0
3843 | 7.758 | 7.3268 | 0.73268 | 0
3844 | 6.9501 | 7.2647 | 0.72647 | 0
3845 | 7.5695 | 7.3836 | 0.73836 | 0
3846 | 8.6662 | 7.6284 | 0.76284 | 0
3847 | 8.5371 | 7.8687 | 0.78687 | 0.378
3848 | 8.6476 | 6.2846 | 0.62846 | 2.1924
3849 | 9.0617 | 4.9669 | 0.49669 | 4.0068
3850 | 9.8298 | 4.1165 | 0.41165 | 4.3092
3851 | 10.8054 | 3.3303 | 0.33303 | 4.6116
3852 | 10.2259 | 3.5233 | 0.35233 | 4.536
3853 | 9.0888 | 3.2139 | 0.32139 | 4.3092
3854 | 8.7914 | 2.9427 | 0.29427 | 4.3848
3855 | 7.9961 | 2.9145 | 0.29145 | 4.3092
3856 | 8.0322 | 4.4037 | 0.44037 | 3.402
3857 | 7.2225 | 5.6612 | 0.56612 | 2.9484
3858 | 7.6899 | 5.3483 | 0.53483 | 2.3436
3859 | 7.8575 | 5.2384 | 0.52384 | 1.7388
3860 | 7.088 | 6.0785 | 0.60785 | 1.2096
3861 | 7.0454 | 6.3633 | 0.63633 | 0.6048
3862 | 7.1194 | 5.7417 | 0.57417 | 0.0756
3863 | 7.2449 | 6.0523 | 0.60523 | 0
3864 | 8.0649 | 6.6462 | 0.66462 | 0
3865 | 7.854 | 6.772 | 0.6772 | 0
3866 | 7.6177 | 7.1302 | 0.71302 | 0
3867 | 7.0711 | 7.456 | 0.7456 | 0
3868 | 7.211 | 7.8266 | 0.78266 | 0
3869 | 7.7949 | 7.2373 | 0.72373 | 0
3870 | 7.4973 | 6.5137 | 0.65137 | 0.9828
3871 | 7.4108 | 5.9687 | 0.59687 | 2.5704
3872 | 6.6022 | 4.5634 | 0.45634 | 4.3092
3873 | 7.2989 | 4.0992 | 0.40992 | 5.67
3874 | 6.8531 | 3.4038 | 0.34038 | 6.8796
3875 | 6.7741 | 2.5212 | 0.25212 | 6.8796
3876 | 6.4306 | 2.0811 | 0.20811 | 6.804
3877 | 6.6472 | 2.7832 | 0.27832 | 6.5772
3878 | 6.7209 | 2.3844 | 0.23844 | 6.426
3879 | 7.3546 | 1.7333 | 0.17333 | 6.3504
3880 | 6.7563 | 1.6292 | 0.16292 | 5.9724
3881 | 6.2651 | 2.2983 | 0.22983 | 5.5188
3882 | 6.9167 | 3.4835 | 0.34835 | 4.8384
3883 | 6.8519 | 2.8776 | 0.28776 | 4.0068
3884 | 6.9764 | 3.4925 | 0.34925 | 3.0996
3885 | 7.3097 | 4.1012 | 0.41012 | 2.1924
3886 | 7.771 | 4.3619 | 0.43619 | 1.2096
3887 | 7.3826 | 4.7377 | 0.47377 | 0.3024
3888 | 7.403 | 4.2022 | 0.42022 | 0
3889 | 7.4762 | 5.2784 | 0.52784 | 0
3890 | 7.73 | 5.5903 | 0.55903 | 0
3891 | 7.445 | 6.2717 | 0.62717 | 0
3892 | 6.5119 | 6.9565 | 0.69565 | 0
3893 | 7.5407 | 8.053 | 0.8053 | 0
3894 | 7.7735 | 7.3858 | 0.73858 | 1.2096
3895 | 6.7797 | 6.3375 | 0.63375 | 2.4948
3896 | 7.3734 | 5.9655 | 0.59655 | 3.78
3897 | 7.2048 | 4.4724 | 0.44724 | 4.914
3898 | 7.7086 | 2.9233 | 0.29233 | 5.7456
3899 | 6.676 | 1.6067 | 0.16067 | 6.5016
3900 | 6.8115 | 1.7021 | 0.17021 | 7.0308
3901 | 6.2622 | 1.4369 | 0.14369 | 7.3332
3902 | 6.9076 | 0.43131 | 0.043131 | 7.6356
3903 | 6.5681 | 0.76999 | 0.076999 | 7.7112
3904 | 6.9187 | 1.3263 | 0.13263 | 7.4088
3905 | 6.4809 | 2.0558 | 0.20558 | 6.804
3906 | 6.5255 | 2.3142 | 0.23142 | 5.9724
3907 | 6.8701 | 1.863 | 0.1863 | 5.0652
3908 | 6.911 | 2.5493 | 0.25493 | 4.158
3909 | 6.9522 | 2.8492 | 0.28492 | 3.4776
3910 | 6.8206 | 3.0312 | 0.30312 | 2.7972
3911 | 7.2003 | 2.8064 | 0.28064 | 2.1168
3912 | 6.945 | 2.5836 | 0.25836 | 1.89
3913 | 7.3527 | 3.5195 | 0.35195 | 1.5876
3914 | 7.5149 | 3.9032 | 0.39032 | 1.4364
3915 | 7.4574 | 4.5737 | 0.45737 | 1.2852
3916 | 7.4572 | 4.4129 | 0.44129 | 1.3608
3917 | 7.3206 | 4.6342 | 0.46342 | 2.1924
3918 | 7.584 | 4.2607 | 0.42607 | 3.2508
3919 | 8.1646 | 4.1002 | 0.41002 | 4.6116
3920 | 8.7067 | 3.1352 | 0.31352 | 5.9724
3921 | 8.9559 | 1.622 | 0.1622 | 7.4088
3922 | 9.6192 | 2.011 | 0.2011 | 8.4672
3923 | 9.8403 | 0.70466 | 0.070466 | 9.2988
3924 | 9.2796 | 0.66946 | 0.066946 | 9.828
3925 | 9.1557 | 0.24119 | 0.024119 | 10.206
3926 | 7.8315 | 0 | 0 | 10.5084
3927 | 6.8432 | 0 | 0 | 10.584
3928 | 6.5042 | 0 | 0 | 10.5084
3929 | 6.5018 | 0.58713 | 0.058713 | 9.9792
3930 | 6.0823 | 1.4811 | 0.14811 | 9.2232
3931 | 6.2888 | 2.2222 | 0.22222 | 8.316
3932 | 6.7997 | 3.506 | 0.3506 | 7.4088
3933 | 6.8502 | 3.7022 | 0.37022 | 5.8968
3934 | 6.7924 | 4.43 | 0.443 | 4.3092
3935 | 6.903 | 5.0123 | 0.50123 | 2.7216
3936 | 7.3785 | 4.9445 | 0.49445 | 1.4364
3937 | 7.423 | 5.2396 | 0.52396 | 0
3938 | 7.5591 | 5.8329 | 0.58329 | 0
3939 | 7.6064 | 6.0342 | 0.60342 | 0
3940 | 7.1555 | 6.2741 | 0.62741 | 0
3941 | 7.466 | 6.5291 | 0.65291 | 0
3942 | 8.1503 | 6.1719 | 0.61719 | 0.9828
3943 | 7.562 | 5.415 | 0.5415 | 2.3436
3944 | 9.0535 | 4.5831 | 0.45831 | 3.6288
3945 | 9.3246 | 3.9979 | 0.39979 | 4.914
3946 | 9.7387 | 3.2784 | 0.32784 | 6.048
3947 | 9.7289 | 2.637 | 0.2637 | 7.0308
3948 | 9.736 | 2.2949 | 0.22949 | 7.7868
3949 | 8.9799 | 2.0874 | 0.20874 | 8.2404
3950 | 7.913 | 1.4657 | 0.14657 | 8.5428
3951 | 7.5318 | 1.3108 | 0.13108 | 8.5428
3952 | 6.9604 | 1.5794 | 0.15794 | 8.2404
3953 | 6.7677 | 1.7929 | 0.17929 | 7.56
3954 | 6.2042 | 2.0165 | 0.20165 | 6.5772
3955 | 6.3561 | 2.2446 | 0.22446 | 5.4432
3956 | 7.3796 | 2.8089 | 0.28089 | 4.3848
3957 | 7.5345 | 3.4703 | 0.34703 | 3.7044
3958 | 7.681 | 3.7886 | 0.37886 | 3.0996
3959 | 7.2649 | 3.9445 | 0.39445 | 2.4192
3960 | 7.3199 | 4.1408 | 0.41408 | 2.646
3961 | 7.0116 | 4.4303 | 0.44303 | 2.8728
3962 | 7.5941 | 4.1517 | 0.41517 | 3.024
3963 | 6.8809 | 4.2244 | 0.42244 | 3.024
3964 | 7.2595 | 3.4247 | 0.34247 | 3.0996
3965 | 7.3827 | 3.7494 | 0.37494 | 3.2508
3966 | 7.362 | 3.4486 | 0.34486 | 3.5532
3967 | 7.8131 | 3.0574 | 0.30574 | 3.78
3968 | 8.987 | 3.1332 | 0.31332 | 4.0068
3969 | 9.1118 | 2.2494 | 0.22494 | 4.158
3970 | 10.0327 | 2.4482 | 0.24482 | 4.3848
3971 | 10.1085 | 1.7378 | 0.17378 | 4.536
3972 | 9.9019 | 2.0217 | 0.20217 | 4.7628
3973 | 9.2073 | 1.7541 | 0.17541 | 4.8384
3974 | 7.9674 | 1.7462 | 0.17462 | 4.8384
3975 | 7.9756 | 2.5133 | 0.25133 | 4.6872
3976 | 7.1742 | 3.2177 | 0.32177 | 4.8384
3977 | 6.5861 | 3.513 | 0.3513 | 4.536
3978 | 7.1045 | 3.3974 | 0.33974 | 4.3092
3979 | 7.2496 | 3.5991 | 0.35991 | 3.9312
3980 | 6.959 | 3.0957 | 0.30957 | 4.3092
3981 | 6.9903 | 3.8144 | 0.38144 | 2.7216
3982 | 7.1041 | 2.6217 | 0.26217 | 3.78
3983 | 7.3757 | 3.2364 | 0.32364 | 3.7044
3984 | 6.8973 | 2.8645 | 0.28645 | 3.402
3985 | 7.416 | 3.0187 | 0.30187 | 2.4948
3986 | 7.5713 | 2.6786 | 0.26786 | 2.8728
3987 | 7.3421 | 2.5737 | 0.25737 | 2.7972
3988 | 6.8924 | 2.745 | 0.2745 | 2.8728
3989 | 7.371 | 1.8089 | 0.18089 | 3.1752
3990 | 7.5037 | 2.4564 | 0.24564 | 3.2508
3991 | 7.8451 | 2.7803 | 0.27803 | 3.6288
3992 | 8.5683 | 3.0297 | 0.30297 | 3.9312
3993 | 9.9749 | 2.8735 | 0.28735 | 4.158
3994 | 9.3937 | 2.5167 | 0.25167 | 4.536
3995 | 9.818 | 2.2308 | 0.22308 | 4.9896
3996 | 10.2613 | 1.612 | 0.1612 | 5.4432
3997 | 9.2425 | 1.4728 | 0.14728 | 5.5944
3998 | 8.7936 | 0.91333 | 0.091333 | 5.7456
3999 | 7.8713 | 0.98083 | 0.098083 | 5.8212
4000 | 7.6754 | 0.68262 | 0.068262 | 5.67
4001 | 7.1156 | 1.5152 | 0.15152 | 5.4432
4002 | 6.7313 | 1.4163 | 0.14163 | 5.2164
4003 | 6.6892 | 1.2262 | 0.12262 | 4.914
4004 | 7.2598 | 2.2549 | 0.22549 | 4.6116
4005 | 7.4975 | 2.3488 | 0.23488 | 4.158
4006 | 7.4234 | 3.0057 | 0.30057 | 3.78
4007 | 6.8814 | 3.1678 | 0.31678 | 3.7044
4008 | 7.107 | 4.088 | 0.4088 | 2.8728
4009 | 7.5407 | 4.312 | 0.4312 | 3.024
4010 | 6.7814 | 3.9421 | 0.39421 | 3.2508
4011 | 7.2786 | 4.0167 | 0.40167 | 3.1752
4012 | 7.0009 | 4.22 | 0.422 | 3.1752
4013 | 7.3823 | 4.0191 | 0.40191 | 3.4776
4014 | 7.1452 | 3.9308 | 0.39308 | 3.78
4015 | 8.1761 | 3.4566 | 0.34566 | 4.158
4016 | 8.4777 | 3.5772 | 0.35772 | 4.536
4017 | 9.6753 | 3.4269 | 0.34269 | 4.914
4018 | 9.8491 | 3.2722 | 0.32722 | 5.2164
4019 | 10.4595 | 3.3724 | 0.33724 | 5.5188
4020 | 9.7638 | 3.7609 | 0.37609 | 5.7456
4021 | 9.0208 | 4.7167 | 0.47167 | 5.8968
4022 | 8.2894 | 4.1472 | 0.41472 | 5.9724
4023 | 7.045 | 4.2223 | 0.42223 | 6.048
4024 | 7.279 | 3.9264 | 0.39264 | 5.7456
4025 | 7.4942 | 3.4021 | 0.34021 | 5.7456
4026 | 7.1666 | 3.1293 | 0.31293 | 5.5188
4027 | 7.0653 | 2.6977 | 0.26977 | 5.292
4028 | 6.8948 | 3.534 | 0.3534 | 4.9896
4029 | 6.7116 | 2.9752 | 0.29752 | 4.4604
4030 | 7.3853 | 2.8387 | 0.28387 | 3.8556
4031 | 6.5165 | 3.4772 | 0.34772 | 3.0996
4032 | 7.0806 | 3.5677 | 0.35677 | 2.7216
4033 | 7.6095 | 3.4749 | 0.34749 | 2.1924
4034 | 7.3939 | 3.2663 | 0.32663 | 1.8144
4035 | 7.2556 | 3.5481 | 0.35481 | 1.5876
4036 | 7.2505 | 4.0146 | 0.40146 | 1.5876
4037 | 7.1533 | 3.1045 | 0.31045 | 2.268
4038 | 5.9304 | 2.5227 | 0.25227 | 3.402
4039 | 6.7076 | 2.604 | 0.2604 | 4.3092
4040 | 7.1519 | 2.0103 | 0.20103 | 5.292
4041 | 6.7698 | 1.8632 | 0.18632 | 6.048
4042 | 6.2587 | 1.2501 | 0.12501 | 6.6528
4043 | 6.7099 | 1.0763 | 0.10763 | 7.4088
4044 | 6.2438 | 0.36839 | 0.036839 | 8.0892
4045 | 6.6792 | 0.10472 | 0.010472 | 8.6184
4046 | 5.9609 | 0 | 0 | 9.1476
4047 | 6.9167 | 0.015901 | 0.0015901 | 9.3744
4048 | 6.349 | 0.078155 | 0.0078155 | 9.2988
4049 | 6.6243 | 0.40536 | 0.040536 | 8.9208
4050 | 6.4083 | 1.0764 | 0.10764 | 8.316
4051 | 6.105 | 1.0079 | 0.10079 | 7.56
4052 | 7.1152 | 1.2187 | 0.12187 | 6.7284
4053 | 6.5777 | 1.6359 | 0.16359 | 6.2748
4054 | 7.046 | 2.0387 | 0.20387 | 5.7456
4055 | 7.2643 | 2.7637 | 0.27637 | 5.292
4056 | 6.6474 | 2.3078 | 0.23078 | 5.2164
4057 | 6.9623 | 2.206 | 0.2206 | 5.0652
4058 | 7.0024 | 2.3112 | 0.23112 | 4.9896
4059 | 7.3556 | 1.5331 | 0.15331 | 4.914
4060 | 7.1729 | 1.6277 | 0.16277 | 5.1408
4061 | 6.7436 | 0 | 0 | 6.1236
4062 | 6.9239 | 0 | 0 | 7.2576
4063 | 6.3074 | 0 | 0 | 8.9964
4064 | 6.041 | 0 | 0 | 10.206
4065 | 6.1792 | 0 | 0 | 11.1888
4066 | 5.8674 | 0 | 0 | 12.0204
4067 | 6.1824 | 0 | 0 | 12.1716
4068 | 6.6247 | 0 | 0 | 12.3984
4069 | 6.5292 | 0 | 0 | 12.5496
4070 | 6.5429 | 0 | 0 | 12.3228
4071 | 5.733 | 0 | 0 | 11.8692
4072 | 6.3422 | 0 | 0 | 11.34
4073 | 6.0746 | 0.36877 | 0.036877 | 10.7352
4074 | 6.4735 | 0.49252 | 0.049252 | 10.1304
4075 | 6.4932 | 1.0023 | 0.10023 | 9.45
4076 | 6.5513 | 1.0885 | 0.10885 | 8.8452
4077 | 5.9878 | 1.6729 | 0.16729 | 8.0892
4078 | 6.5451 | 1.529 | 0.1529 | 7.4088
4079 | 6.5454 | 1.9444 | 0.19444 | 6.7284
4080 | 7.3391 | 2.0174 | 0.20174 | 6.1992
4081 | 6.4209 | 1.7347 | 0.17347 | 5.67
4082 | 6.9249 | 2.0468 | 0.20468 | 5.4432
4083 | 6.6883 | 2.294 | 0.2294 | 5.2164
4084 | 6.9855 | 2.8342 | 0.28342 | 5.292
4085 | 7.1504 | 1.6462 | 0.16462 | 6.6528
4086 | 6.7162 | 1.412 | 0.1412 | 7.56
4087 | 7.9787 | 1.4823 | 0.14823 | 7.938
4088 | 8.1504 | 0.98999 | 0.098999 | 8.694
4089 | 8.746 | 0.82003 | 0.082003 | 8.6184
4090 | 9.4329 | 0 | 0 | 8.9208
4091 | 9.5548 | 0.018916 | 0.0018916 | 9.5256
4092 | 9.5202 | 0 | 0 | 10.206
4093 | 8.2898 | 0 | 0 | 11.1888
4094 | 7.8994 | 0 | 0 | 11.6424
4095 | 7.1712 | 0 | 0 | 11.718
4096 | 6.7991 | 0 | 0 | 11.34
4097 | 6.8133 | 0 | 0 | 11.1888
4098 | 5.6944 | 0 | 0 | 10.8108
4099 | 6.1446 | 0 | 0 | 10.2816
4100 | 5.8214 | 0 | 0 | 9.6012
4101 | 6.1522 | 0.34049 | 0.034049 | 8.3916
4102 | 6.7295 | 0.17509 | 0.017509 | 7.2576
4103 | 7.1867 | 1.6442 | 0.16442 | 6.048
4104 | 6.9341 | 2.336 | 0.2336 | 5.1408
4105 | 6.7093 | 2.1132 | 0.21132 | 4.0824
4106 | 7.0101 | 2.2955 | 0.22955 | 3.5532
4107 | 6.8686 | 2.4135 | 0.24135 | 3.0996
4108 | 7.4416 | 2.7905 | 0.27905 | 3.1752
4109 | 6.7564 | 2.2863 | 0.22863 | 4.0824
4110 | 7.5862 | 1.3587 | 0.13587 | 5.2164
4111 | 7.419 | 1.262 | 0.1262 | 6.426
4112 | 8.0953 | 1.1527 | 0.11527 | 7.56
4113 | 8.8239 | 1.2333 | 0.12333 | 8.6184
4114 | 10.0782 | 0.098631 | 0.0098631 | 9.6012
4115 | 9.7996 | 0 | 0 | 10.5084
4116 | 8.9372 | 0 | 0 | 11.2644
4117 | 8.2922 | 0 | 0 | 11.7936
4118 | 7.5356 | 0 | 0 | 12.096
4119 | 6.4758 | 0 | 0 | 12.096
4120 | 6.5235 | 0 | 0 | 11.8692
4121 | 6.0611 | 0 | 0 | 11.34
4122 | 6.3013 | 0 | 0 | 10.5084
4123 | 6.4257 | 0.79065 | 0.079065 | 9.45
4124 | 6.7684 | 0.95227 | 0.095227 | 8.4672
4125 | 6.5172 | 1.6418 | 0.16418 | 7.182
4126 | 6.9727 | 1.3941 | 0.13941 | 5.9724
4127 | 7.4118 | 2.453 | 0.2453 | 4.7628
4128 | 6.5571 | 2.6573 | 0.26573 | 4.3092
4129 | 7.3381 | 2.4808 | 0.24808 | 3.78
4130 | 7.3498 | 2.2808 | 0.22808 | 3.4776
4131 | 7.0929 | 2.799 | 0.2799 | 3.2508
4132 | 6.9965 | 1.8554 | 0.18554 | 3.3264
4133 | 6.9886 | 1.2469 | 0.12469 | 4.3848
4134 | 6.9842 | 0.98469 | 0.098469 | 5.5188
4135 | 8.1063 | 0.049658 | 0.0049658 | 6.9552
4136 | 7.725 | 0 | 0 | 8.2404
4137 | 8.2707 | 0 | 0 | 9.45
4138 | 9.4606 | 0 | 0 | 10.5084
4139 | 9.6845 | 0 | 0 | 10.2816
4140 | 9.7162 | 0 | 0 | 10.1304
4141 | 8.3515 | 0.64747 | 0.064747 | 9.9792
4142 | 8.2238 | 0.68411 | 0.068411 | 9.7524
4143 | 7.5454 | 0.66593 | 0.066593 | 9.6012
4144 | 6.8347 | 0.96666 | 0.096666 | 9.1476
4145 | 6.5646 | 1.3169 | 0.13169 | 8.6184
4146 | 7.1627 | 0.38749 | 0.038749 | 7.938
4147 | 6.7456 | 0.13432 | 0.013432 | 7.2576
4148 | 6.6995 | 0.78761 | 0.078761 | 6.6528
4149 | 6.453 | 1.0222 | 0.10222 | 5.9724
4150 | 6.9006 | 1.6064 | 0.16064 | 5.2164
4151 | 7.2864 | 1.9706 | 0.19706 | 4.536
4152 | 6.3523 | 2.4207 | 0.24207 | 4.2336
4153 | 7.2497 | 2.4332 | 0.24332 | 3.8556
4154 | 7.1258 | 2.253 | 0.2253 | 3.7044
4155 | 7.279 | 2.2106 | 0.22106 | 3.5532
4156 | 6.7279 | 2.5023 | 0.25023 | 3.6288
4157 | 6.8768 | 2.2372 | 0.22372 | 4.6116
4158 | 7.2922 | 2.4425 | 0.24425 | 5.8968
4159 | 7.2831 | 1.5305 | 0.15305 | 7.182
4160 | 7.9475 | 0.95824 | 0.095824 | 8.6184
4161 | 9.1184 | 0 | 0 | 9.9792
4162 | 9.6757 | 0 | 0 | 11.1888
4163 | 9.9434 | 0 | 0 | 11.1132
4164 | 9.1482 | 0 | 0 | 11.0376
4165 | 9.136 | 0 | 0 | 10.8108
4166 | 8.274 | 0 | 0 | 10.4328
4167 | 7.164 | 0 | 0 | 9.9036
4168 | 6.3594 | 0 | 0 | 9.2988
4169 | 6.9686 | 0.57238 | 0.057238 | 8.5428
4170 | 6.1873 | 1.7393 | 0.17393 | 7.8624
4171 | 6.9488 | 1.5004 | 0.15004 | 7.182
4172 | 6.4324 | 2.4636 | 0.24636 | 6.5772
4173 | 6.2005 | 3.528 | 0.3528 | 6.2748
4174 | 6.4217 | 2.7651 | 0.27651 | 6.048
4175 | 6.8792 | 2.8895 | 0.28895 | 5.67
4176 | 7.3217 | 2.8492 | 0.28492 | 5.5944
4177 | 6.9322 | 4.106 | 0.4106 | 5.4432
4178 | 7.4134 | 3.9293 | 0.39293 | 4.6116
4179 | 6.7286 | 2.728 | 0.2728 | 5.3676
4180 | 6.9744 | 2.5101 | 0.25101 | 5.4432
4181 | 7.4058 | 2.5313 | 0.25313 | 5.5944
4182 | 7.6401 | 2.1278 | 0.21278 | 5.8212
4183 | 7.5471 | 0.81155 | 0.081155 | 5.8968
4184 | 8.3666 | 0.34484 | 0.034484 | 6.1236
4185 | 9.0282 | 0.64069 | 0.064069 | 6.5016
4186 | 9.9828 | 0.8448 | 0.08448 | 6.8796
4187 | 9.7822 | 0.33552 | 0.033552 | 7.182
4188 | 9.7916 | 0.15094 | 0.015094 | 7.4088
4189 | 9.0782 | 0.55379 | 0.055379 | 7.56
4190 | 7.9429 | 0.15763 | 0.015763 | 7.7112
4191 | 7.6176 | 0 | 0 | 7.6356
4192 | 6.7146 | 0 | 0 | 7.7112
4193 | 6.4001 | 0.33355 | 0.033355 | 7.56
4194 | 6.3463 | 0.47775 | 0.047775 | 7.2576
4195 | 6.6392 | 0.66558 | 0.066558 | 7.182
4196 | 6.6236 | 1.9341 | 0.19341 | 6.6528
4197 | 6.8692 | 2.4401 | 0.24401 | 6.5016
4198 | 6.5527 | 2.3338 | 0.23338 | 6.1992
4199 | 6.7686 | 2.3731 | 0.23731 | 5.67
4200 | 7.2184 | 2.8281 | 0.28281 | 5.5188
4201 | 7.0095 | 3.2789 | 0.32789 | 4.8384
4202 | 6.9612 | 2.6962 | 0.26962 | 5.1408
4203 | 6.9042 | 2.9274 | 0.29274 | 4.914
4204 | 6.9631 | 3.4082 | 0.34082 | 5.1408
4205 | 6.9029 | 2.7318 | 0.27318 | 5.2164
4206 | 6.5215 | 2.2437 | 0.22437 | 6.3504
4207 | 6.909 | 1.051 | 0.1051 | 7.0308
4208 | 6.2816 | 1.3308 | 0.13308 | 7.4088
4209 | 5.8952 | 0.1327 | 0.01327 | 8.9964
4210 | 6.0872 | 0 | 0 | 9.7524
4211 | 6.501 | 0 | 0 | 9.828
4212 | 6.1874 | 0 | 0 | 9.828
4213 | 6.206 | 0 | 0 | 10.962
4214 | 5.8991 | 0 | 0 | 11.4912
4215 | 5.7088 | 0 | 0 | 11.6424
4216 | 5.9016 | 0 | 0 | 11.4156
4217 | 6.6281 | 0 | 0 | 10.8864
4218 | 6.3483 | 0 | 0 | 10.2816
4219 | 6.4166 | 0 | 0 | 9.6768
4220 | 5.8198 | 0 | 0 | 9.1476
4221 | 6.1166 | 0 | 0 | 7.7868
4222 | 7.1743 | 0 | 0 | 6.5016
4223 | 7.5226 | 0.54268 | 0.054268 | 5.2164
4224 | 7.0275 | 1.9101 | 0.19101 | 3.8556
4225 | 7.4355 | 3.6751 | 0.36751 | 2.4192
4226 | 7.3217 | 5.2763 | 0.52763 | 1.6632
4227 | 7.597 | 5.5001 | 0.55001 | 1.134
4228 | 7.493 | 5.5764 | 0.55764 | 1.134
4229 | 6.7772 | 5.3243 | 0.53243 | 1.9656
4230 | 7.4996 | 4.3872 | 0.43872 | 2.9484
4231 | 6.7279 | 3.4551 | 0.34551 | 4.0824
4232 | 7.4253 | 2.471 | 0.2471 | 5.2164
4233 | 6.5067 | 1.5734 | 0.15734 | 6.2748
4234 | 6.8341 | 0.71786 | 0.071786 | 7.182
4235 | 6.0545 | 0.36464 | 0.036464 | 8.0136
4236 | 6.6174 | 0 | 0 | 8.6184
4237 | 6.1667 | 0 | 0 | 9.072
4238 | 6.0135 | 0 | 0 | 9.2232
4239 | 6.9541 | 0.29434 | 0.029434 | 9.2988
4240 | 6.2204 | 0.34162 | 0.034162 | 8.9964
4241 | 6.5999 | 0.67841 | 0.067841 | 8.4672
4242 | 7.353 | 1.4965 | 0.14965 | 7.7112
4243 | 6.6994 | 2.3739 | 0.23739 | 6.804
4244 | 6.9332 | 2.0203 | 0.20203 | 5.8968
4245 | 7.23 | 3.0523 | 0.30523 | 4.4604
4246 | 7.678 | 4.0029 | 0.40029 | 3.024
4247 | 7.2077 | 4.5647 | 0.45647 | 1.5876
4248 | 7.5311 | 5.0718 | 0.50718 | 0.8316
4249 | 7.6282 | 5.4407 | 0.54407 | 0
4250 | 7.089 | 5.9357 | 0.59357 | 0
4251 | 7.7685 | 6.0904 | 0.60904 | 0
4252 | 7.6433 | 6.3157 | 0.63157 | 0
4253 | 7.7233 | 6.9239 | 0.69239 | 0.2268
4254 | 7.1379 | 6.6404 | 0.66404 | 1.4364
4255 | 7.5349 | 5.6053 | 0.56053 | 2.7972
4256 | 8.323 | 4.986 | 0.4986 | 4.158
4257 | 9.1615 | 3.5609 | 0.35609 | 5.4432
4258 | 9.5464 | 2.7433 | 0.27433 | 6.5772
4259 | 9.9191 | 1.9516 | 0.19516 | 7.56
4260 | 9.5168 | 1.5686 | 0.15686 | 8.316
4261 | 8.2085 | 1.3239 | 0.13239 | 8.8452
4262 | 8.1956 | 1.2444 | 0.12444 | 9.1476
4263 | 7.5419 | 1.7614 | 0.17614 | 9.1476
4264 | 7.4596 | 2.1755 | 0.21755 | 8.9208
4265 | 6.7447 | 2.1797 | 0.21797 | 8.316
4266 | 7.093 | 2.2913 | 0.22913 | 7.4844
4267 | 7.029 | 2.9408 | 0.29408 | 6.426
4268 | 6.699 | 2.8696 | 0.28696 | 5.3676
4269 | 7.3753 | 3.218 | 0.3218 | 4.3092
4270 | 7.3883 | 3.7202 | 0.37202 | 3.2508
4271 | 7.428 | 3.6643 | 0.36643 | 2.1924
4272 | 7.5023 | 4.2984 | 0.42984 | 1.6632
4273 | 7.3707 | 4.3336 | 0.43336 | 1.134
4274 | 7.2877 | 4.5275 | 0.45275 | 0.8316
4275 | 8.0306 | 4.9368 | 0.49368 | 0.6048
4276 | 7.9334 | 4.749 | 0.4749 | 0.6804
4277 | 8.0199 | 5.2194 | 0.52194 | 0.9072
4278 | 7.5438 | 4.3553 | 0.43553 | 1.512
4279 | 8.2309 | 4.6348 | 0.46348 | 1.3608
4280 | 8.9202 | 4.9341 | 0.49341 | 1.89
4281 | 9.7143 | 4.2872 | 0.42872 | 2.0412
4282 | 10.0248 | 3.4976 | 0.34976 | 3.5532
4283 | 10.3905 | 3.2033 | 0.32033 | 4.3092
4284 | 10.0464 | 3.4141 | 0.34141 | 5.2164
4285 | 9.3572 | 3.1497 | 0.31497 | 5.8212
4286 | 8.145 | 2.3505 | 0.23505 | 6.5772
4287 | 7.854 | 2.2492 | 0.22492 | 6.7284
4288 | 7.5513 | 1.4774 | 0.14774 | 6.8796
4289 | 6.7787 | 0.87115 | 0.087115 | 6.8796
4290 | 6.5394 | 0.4389 | 0.04389 | 6.6528
4291 | 6.4853 | 1.0967 | 0.10967 | 6.1236
4292 | 6.8706 | 0.92914 | 0.092914 | 5.4432
4293 | 6.6992 | 1.7095 | 0.17095 | 4.536
4294 | 7.0075 | 2.315 | 0.2315 | 3.6288
4295 | 7.2471 | 2.8521 | 0.28521 | 2.646
4296 | 7.1025 | 3.3302 | 0.33302 | 1.89
4297 | 7.5599 | 2.6062 | 0.26062 | 0.9828
4298 | 7.2539 | 3.6119 | 0.36119 | 0.6048
4299 | 7.4812 | 4.0229 | 0.40229 | 0.3024
4300 | 7.5246 | 5.1788 | 0.51788 | 0.3024
4301 | 7.5591 | 6.1239 | 0.61239 | 0.378
4302 | 7.6791 | 6.1331 | 0.61331 | 0.9828
4303 | 8.2073 | 6.4247 | 0.64247 | 1.89
4304 | 8.0906 | 5.2179 | 0.52179 | 3.7044
4305 | 8.497 | 4.3423 | 0.43423 | 4.3848
4306 | 9.2969 | 2.9393 | 0.29393 | 5.1408
4307 | 10.1692 | 1.7758 | 0.17758 | 5.67
4308 | 10.0344 | 0.43858 | 0.043858 | 6.2748
4309 | 9.3819 | 0 | 0 | 6.1992
4310 | 8.51 | 0 | 0 | 6.6528
4311 | 7.9833 | 0.28994 | 0.028994 | 6.3504
4312 | 7.1872 | 1.1026 | 0.11026 | 5.8968
4313 | 7.0057 | 1.3589 | 0.13589 | 5.1408
4314 | 6.8405 | 2.4487 | 0.24487 | 4.2336
4315 | 7.091 | 3.6704 | 0.36704 | 3.78
4316 | 6.8578 | 4.003 | 0.4003 | 3.2508
4317 | 6.5246 | 4.0135 | 0.40135 | 2.7216
4318 | 7.2145 | 3.2336 | 0.32336 | 2.268
4319 | 7.9125 | 4.4134 | 0.44134 | 1.7388
4320 | 7.2811 | 4.3499 | 0.43499 | 1.512
4321 | 7.3147 | 4.1636 | 0.41636 | 1.3608
4322 | 7.2987 | 3.2085 | 0.32085 | 1.2096
4323 | 7.3339 | 3.2541 | 0.32541 | 1.134
4324 | 7.1296 | 3.5657 | 0.35657 | 1.2096
4325 | 7.2699 | 2.4493 | 0.24493 | 2.1924
4326 | 7.2424 | 2.1813 | 0.21813 | 3.4776
4327 | 7.4342 | 0.97982 | 0.097982 | 4.8384
4328 | 8.3061 | 0.87422 | 0.087422 | 6.3504
4329 | 8.7514 | 0.8405 | 0.08405 | 7.6356
4330 | 9.7949 | 0.10224 | 0.010224 | 8.7696
4331 | 9.9403 | 0.13238 | 0.013238 | 8.694
4332 | 9.7457 | 0.076718 | 0.0076718 | 8.3916
4333 | 8.6097 | 0.54757 | 0.054757 | 8.1648
4334 | 8.6039 | 0.61143 | 0.061143 | 7.6356
4335 | 7.8491 | 0.53536 | 0.053536 | 7.182
4336 | 7.3793 | 1.4687 | 0.14687 | 6.7284
4337 | 7.2633 | 1.9041 | 0.19041 | 6.1236
4338 | 7.0769 | 2.5281 | 0.25281 | 5.67
4339 | 6.867 | 2.8103 | 0.28103 | 5.0652
4340 | 6.6711 | 3.0299 | 0.30299 | 4.536
4341 | 6.9789 | 3.2217 | 0.32217 | 3.9312
4342 | 6.7789 | 3.6069 | 0.36069 | 3.2508
4343 | 6.6286 | 4.2806 | 0.42806 | 2.646
4344 | 7.1311 | 3.7939 | 0.37939 | 2.0412
4345 | 7.1649 | 3.5778 | 0.35778 | 1.3608
4346 | 7.2985 | 3.973 | 0.3973 | 0.9828
4347 | 7.7448 | 4.0154 | 0.40154 | 0.756
4348 | 7.3732 | 3.7333 | 0.37333 | 0.756
4349 | 7.3024 | 3.0363 | 0.30363 | 1.6632
4350 | 7.5148 | 2.4993 | 0.24993 | 2.7972
4351 | 7.8614 | 1.9813 | 0.19813 | 4.0068
4352 | 8.1214 | 1.443 | 0.1443 | 5.292
4353 | 9.4765 | 0.87739 | 0.087739 | 6.5016
4354 | 9.635 | 0.28435 | 0.028435 | 7.56
4355 | 10.0941 | 0 | 0 | 8.4672
4356 | 8.7075 | 0 | 0 | 9.1476
4357 | 8.9255 | 0 | 0 | 9.6768
4358 | 8.1924 | 0 | 0 | 9.9792
4359 | 7.026 | 0 | 0 | 9.9792
4360 | 6.7595 | 0.15483 | 0.015483 | 9.7524
4361 | 6.6995 | 1.3424 | 0.13424 | 9.2232
4362 | 6.4174 | 1.5231 | 0.15231 | 8.4672
4363 | 6.5428 | 1.8453 | 0.18453 | 7.56
4364 | 6.3245 | 2.8954 | 0.28954 | 6.5772
4365 | 6.954 | 3.8085 | 0.38085 | 5.5188
4366 | 6.7072 | 3.5001 | 0.35001 | 4.536
4367 | 6.8626 | 3.5552 | 0.35552 | 3.4776
4368 | 7.0665 | 3.5525 | 0.35525 | 2.8728
4369 | 6.7808 | 3.9511 | 0.39511 | 2.268
4370 | 7.1124 | 4.2478 | 0.42478 | 1.89
4371 | 7.2601 | 4.4846 | 0.44846 | 1.6632
4372 | 7.3015 | 3.7101 | 0.37101 | 1.6632
4373 | 7.4996 | 3.2368 | 0.32368 | 2.4192
4374 | 6.7542 | 3.0665 | 0.30665 | 3.4776
4375 | 7.1628 | 2.9104 | 0.29104 | 4.7628
4376 | 6.2184 | 1.624 | 0.1624 | 5.8968
4377 | 6.472 | 1.6822 | 0.16822 | 7.182
4378 | 6.8002 | 1.7015 | 0.17015 | 8.316
4379 | 6.6435 | 1.4915 | 0.14915 | 9.2232
4380 | 6.3825 | 0.43286 | 0.043286 | 9.9792
4381 | 6.2107 | 0 | 0 | 10.4328
4382 | 6.4014 | 0 | 0 | 10.6596
4383 | 5.8129 | 0 | 0 | 10.7352
4384 | 6.0486 | 0 | 0 | 10.584
4385 | 6.1769 | 0 | 0 | 10.0548
4386 | 6.2798 | 0.53683 | 0.053683 | 9.2988
4387 | 6.1776 | 1.6261 | 0.16261 | 8.3916
4388 | 6.9721 | 1.873 | 0.1873 | 7.4088
4389 | 6.802 | 2.6283 | 0.26283 | 6.5016
4390 | 6.8227 | 3.153 | 0.3153 | 5.5944
4391 | 7.147 | 3.2883 | 0.32883 | 4.6872
4392 | 6.2885 | 3.7491 | 0.37491 | 4.158
4393 | 6.9467 | 3.8963 | 0.38963 | 3.7044
4394 | 6.9939 | 4.1089 | 0.41089 | 3.402
4395 | 7.1792 | 3.829 | 0.3829 | 3.1752
4396 | 6.7789 | 4.0004 | 0.40004 | 3.2508
4397 | 6.8234 | 3.8782 | 0.38782 | 4.2336
4398 | 6.2029 | 2.3659 | 0.23659 | 5.5188
4399 | 6.9249 | 1.5304 | 0.15304 | 6.9552
4400 | 6.3904 | 1.289 | 0.1289 | 8.2404
4401 | 7.0153 | 0.80675 | 0.080675 | 9.6012
4402 | 6.5453 | 0.33341 | 0.033341 | 10.7352
4403 | 6.0507 | 0.82935 | 0.082935 | 10.7352
4404 | 6.0427 | 1.2061 | 0.12061 | 10.7352
4405 | 6.4851 | 0.68952 | 0.068952 | 10.5084
4406 | 6.7292 | 0.70902 | 0.070902 | 10.206
4407 | 6.6248 | 0.59082 | 0.059082 | 9.9036
4408 | 6.356 | 0 | 0 | 9.45
4409 | 5.9895 | 0 | 0 | 8.8452
4410 | 6.5154 | 0 | 0 | 8.2404
4411 | 6.3751 | 0.5163 | 0.05163 | 7.56
4412 | 6.9879 | 0.86964 | 0.086964 | 6.804
4413 | 6.6644 | 1.5406 | 0.15406 | 5.8968
4414 | 7.1915 | 2.2317 | 0.22317 | 4.914
4415 | 6.9803 | 3.5539 | 0.35539 | 3.9312
4416 | 7.417 | 4.0913 | 0.40913 | 3.2508
4417 | 7.098 | 4.061 | 0.4061 | 2.5704
4418 | 7.5607 | 3.7691 | 0.37691 | 2.1924
4419 | 7.307 | 3.4996 | 0.34996 | 1.9656
4420 | 7.3987 | 3.925 | 0.3925 | 2.0412
4421 | 6.6413 | 2.6835 | 0.26835 | 2.9484
4422 | 7.5242 | 1.8639 | 0.18639 | 3.6288
4423 | 7.1353 | 1.7821 | 0.17821 | 4.4604
4424 | 8.588 | 1.9184 | 0.19184 | 5.1408
4425 | 9.0169 | 2.0115 | 0.20115 | 5.5944
4426 | 10.3438 | 2.0278 | 0.20278 | 5.8968
4427 | 9.8734 | 2.2746 | 0.22746 | 5.2164
4428 | 9.7739 | 3.1848 | 0.31848 | 4.6116
4429 | 9.4102 | 2.1415 | 0.21415 | 4.9896
4430 | 8.1031 | 1.0488 | 0.10488 | 5.7456
4431 | 8.4871 | 1.3268 | 0.13268 | 5.3676
4432 | 7.4824 | 0.94392 | 0.094392 | 5.292
4433 | 7.3413 | 1.0307 | 0.10307 | 4.7628
4434 | 6.5998 | 1.3215 | 0.13215 | 4.3092
4435 | 7.3102 | 2.0656 | 0.20656 | 3.9312
4436 | 7.2019 | 3.2114 | 0.32114 | 3.4776
4437 | 6.566 | 3.6489 | 0.36489 | 3.024
4438 | 7.2331 | 4.3403 | 0.43403 | 2.4192
4439 | 7.7868 | 5.4583 | 0.54583 | 1.3608
4440 | 7.0097 | 5.176 | 0.5176 | 1.8144
4441 | 7.4377 | 5.7827 | 0.57827 | 1.2096
4442 | 7.3495 | 5.7867 | 0.57867 | 0.378
4443 | 7.0702 | 5.0782 | 0.50782 | 1.3608
4444 | 7.5684 | 5.2028 | 0.52028 | 1.7388
4445 | 7.5985 | 4.9182 | 0.49182 | 1.89
4446 | 7.8788 | 4.2092 | 0.42092 | 2.4192
4447 | 8.1489 | 4.2394 | 0.42394 | 2.9484
4448 | 9.1163 | 3.8932 | 0.38932 | 3.3264
4449 | 8.8502 | 3.3475 | 0.33475 | 3.6288
4450 | 9.7851 | 1.7055 | 0.17055 | 4.4604
4451 | 10.7364 | 1.9824 | 0.19824 | 4.8384
4452 | 10.106 | 1.7129 | 0.17129 | 5.1408
4453 | 9.363 | 1.5991 | 0.15991 | 5.3676
4454 | 8.6051 | 1.5708 | 0.15708 | 5.5188
4455 | 8.0108 | 1.3881 | 0.13881 | 5.5188
4456 | 7.595 | 1.9611 | 0.19611 | 5.5188
4457 | 6.9174 | 1.2976 | 0.12976 | 5.292
4458 | 6.7286 | 1.325 | 0.1325 | 4.9896
4459 | 6.7577 | 0.87963 | 0.087963 | 4.6116
4460 | 6.7688 | 1.4646 | 0.14646 | 4.3092
4461 | 7.2341 | 2.2094 | 0.22094 | 3.5532
4462 | 7.6984 | 2.7711 | 0.27711 | 2.7972
4463 | 7.1469 | 3.5287 | 0.35287 | 2.0412
4464 | 7.1918 | 3.9194 | 0.39194 | 1.2852
4465 | 7.449 | 4.6301 | 0.46301 | 0.5292
4466 | 7.2902 | 5.3924 | 0.53924 | 0.0756
4467 | 7.4994 | 6.6874 | 0.66874 | 0
4468 | 7.7032 | 7.3568 | 0.73568 | 0
4469 | 7.5106 | 7.4903 | 0.74903 | 0.4536
4470 | 7.7157 | 7.5647 | 0.75647 | 1.4364
4471 | 8.4297 | 7.1545 | 0.71545 | 2.4192
4472 | 9.0807 | 5.9243 | 0.59243 | 3.024
4473 | 9.3605 | 4.1965 | 0.41965 | 3.7044
4474 | 9.9201 | 3.1224 | 0.31224 | 4.3848
4475 | 10.2659 | 2.4525 | 0.24525 | 4.914
4476 | 10.1123 | 2.3862 | 0.23862 | 5.5188
4477 | 9.1158 | 2.1767 | 0.21767 | 5.292
4478 | 8.3926 | 2.5961 | 0.25961 | 4.7628
4479 | 7.8118 | 3.2745 | 0.32745 | 4.3092
4480 | 7.2633 | 2.6783 | 0.26783 | 4.3092
4481 | 7.4803 | 3.613 | 0.3613 | 4.2336
4482 | 7.0806 | 3.4196 | 0.34196 | 3.9312
4483 | 6.7036 | 3.6932 | 0.36932 | 3.402
4484 | 7.1825 | 4.0304 | 0.40304 | 2.7972
4485 | 7.2799 | 4.1891 | 0.41891 | 2.3436
4486 | 6.8869 | 5.0336 | 0.50336 | 1.8144
4487 | 7.1996 | 4.7861 | 0.47861 | 1.3608
4488 | 7.1651 | 4.7949 | 0.47949 | 1.2852
4489 | 7.0973 | 5.196 | 0.5196 | 1.2852
4490 | 7.9042 | 5.0246 | 0.50246 | 1.2852
4491 | 7.4036 | 5.5677 | 0.55677 | 1.2852
4492 | 6.9642 | 5.4563 | 0.54563 | 1.4364
4493 | 7.4 | 4.5974 | 0.45974 | 1.7388
4494 | 7.6657 | 4.2672 | 0.42672 | 2.4948
4495 | 7.9751 | 3.6069 | 0.36069 | 3.2508
4496 | 8.7235 | 3.2481 | 0.32481 | 4.4604
4497 | 8.8152 | 1.9226 | 0.19226 | 6.048
4498 | 9.639 | 0.89716 | 0.089716 | 7.56
4499 | 9.7119 | 0.73269 | 0.073269 | 8.694
4500 | 9.3986 | 0.38851 | 0.038851 | 9.072
4501 | 8.8368 | 0.76076 | 0.076076 | 8.5428
4502 | 8.8342 | 1.2717 | 0.12717 | 7.7112
4503 | 7.2142 | 0.79971 | 0.079971 | 7.0308
4504 | 7.1515 | 1.0625 | 0.10625 | 6.426
4505 | 6.3605 | 0.89281 | 0.089281 | 5.8212
4506 | 6.6425 | 1.0227 | 0.10227 | 5.3676
4507 | 6.7393 | 1.3822 | 0.13822 | 4.914
4508 | 6.9405 | 1.2235 | 0.12235 | 4.536
4509 | 6.8301 | 1.8545 | 0.18545 | 4.3092
4510 | 7.2487 | 2.1711 | 0.21711 | 4.0068
4511 | 6.5741 | 2.7198 | 0.27198 | 3.9312
4512 | 7.5229 | 3.1929 | 0.31929 | 3.3264
4513 | 6.8524 | 3.2551 | 0.32551 | 2.7216
4514 | 7.045 | 3.3867 | 0.33867 | 2.3436
4515 | 7.6695 | 3.7451 | 0.37451 | 2.0412
4516 | 7.7087 | 3.9289 | 0.39289 | 2.0412
4517 | 6.7982 | 3.1729 | 0.31729 | 2.646
4518 | 7.897 | 2.4358 | 0.24358 | 3.6288
4519 | 8.0236 | 1.3681 | 0.13681 | 4.6116
4520 | 8.6252 | 0.75952 | 0.075952 | 5.5944
4521 | 9.3678 | 0.43194 | 0.043194 | 6.2748
4522 | 9.8465 | 0.62735 | 0.062735 | 7.1064
4523 | 9.5296 | 0.56562 | 0.056562 | 8.0136
4524 | 9.6198 | 1.1129 | 0.11129 | 8.7696
4525 | 8.8758 | 1.7409 | 0.17409 | 9.2988
4526 | 7.7064 | 1.7957 | 0.17957 | 9.6768
4527 | 7.1066 | 2.1961 | 0.21961 | 9.9036
4528 | 7.158 | 1.2349 | 0.12349 | 9.9036
4529 | 6.0055 | 1.2769 | 0.12769 | 9.6768
4530 | 6.1246 | 1.1023 | 0.11023 | 9.1476
4531 | 6.2707 | 0.86415 | 0.086415 | 8.316
4532 | 6.9448 | 0.56831 | 0.056831 | 7.4844
4533 | 7.1532 | 0.70519 | 0.070519 | 6.804
4534 | 6.7283 | 1.0136 | 0.10136 | 6.1236
4535 | 6.9039 | 1.8472 | 0.18472 | 5.4432
4536 | 7.3099 | 2.28 | 0.228 | 5.2164
4537 | 7.5023 | 2.5659 | 0.25659 | 4.914
4538 | 6.7306 | 3.3045 | 0.33045 | 4.7628
4539 | 7.008 | 2.6123 | 0.26123 | 4.6116
4540 | 6.9008 | 2.9005 | 0.29005 | 4.6116
4541 | 6.6025 | 2.2847 | 0.22847 | 5.5944
4542 | 6.9358 | 1.5933 | 0.15933 | 6.7284
4543 | 6.696 | 1.4752 | 0.14752 | 8.0136
4544 | 6.5037 | 0.95641 | 0.095641 | 9.2988
4545 | 5.9937 | 0.9959 | 0.09959 | 10.6596
4546 | 6.3426 | 0.77236 | 0.077236 | 11.7936
4547 | 5.8565 | 0 | 0 | 12.852
4548 | 6.1016 | 0 | 0 | 13.7592
4549 | 5.882 | 0 | 0 | 14.364
4550 | 5.8508 | 0 | 0 | 14.6664
4551 | 5.2961 | 0 | 0 | 14.742
4552 | 5.6033 | 0 | 0 | 14.5908
4553 | 5.5284 | 0 | 0 | 14.0616
4554 | 5.9823 | 0 | 0 | 13.23
4555 | 6.5887 | 0 | 0 | 12.2472
4556 | 6.0302 | 1.2198 | 0.12198 | 11.2644
4557 | 5.8405 | 1.3027 | 0.13027 | 9.9036
4558 | 6.7254 | 1.5879 | 0.15879 | 8.5428
4559 | 6.8332 | 1.7126 | 0.17126 | 7.182
4560 | 6.765 | 2.794 | 0.2794 | 6.1236
4561 | 6.77 | 2.5223 | 0.25223 | 5.0652
4562 | 6.6599 | 1.7901 | 0.17901 | 4.4604
4563 | 6.9416 | 2.6189 | 0.26189 | 4.0068
4564 | 7.0389 | 2.7561 | 0.27561 | 4.0068
4565 | 6.5585 | 2.8899 | 0.28899 | 4.7628
4566 | 7.0593 | 2.3356 | 0.23356 | 5.8968
4567 | 6.6985 | 1.8394 | 0.18394 | 7.1064
4568 | 6.4748 | 1.5415 | 0.15415 | 8.4672
4569 | 6.1842 | 0.73613 | 0.073613 | 9.7524
4570 | 5.8488 | 0.5692 | 0.05692 | 10.8108
4571 | 6.3332 | 1.1651 | 0.11651 | 10.4328
4572 | 6.6239 | 1.0378 | 0.10378 | 10.3572
4573 | 6.8223 | 0.82111 | 0.082111 | 10.3572
4574 | 6.7909 | 0.69564 | 0.069564 | 10.0548
4575 | 6.195 | 0.84967 | 0.084967 | 9.6012
4576 | 6.1205 | 1.2265 | 0.12265 | 9.1476
4577 | 6.9757 | 1.1584 | 0.11584 | 8.5428
4578 | 6.757 | 1.6886 | 0.16886 | 7.938
4579 | 6.6371 | 2.464 | 0.2464 | 7.3332
4580 | 7.0772 | 2.7079 | 0.27079 | 6.6528
4581 | 7.065 | 2.8629 | 0.28629 | 5.8212
4582 | 7.3229 | 2.9139 | 0.29139 | 4.9896
4583 | 7.0661 | 3.1489 | 0.31489 | 4.158
4584 | 6.9812 | 2.908 | 0.2908 | 3.8556
4585 | 7.355 | 3.0881 | 0.30881 | 3.5532
4586 | 7.4328 | 3.3966 | 0.33966 | 3.3264
4587 | 7.3751 | 3.4812 | 0.34812 | 2.8728
4588 | 7.5158 | 3.305 | 0.3305 | 3.2508
4589 | 7.1382 | 3.3281 | 0.33281 | 3.9312
4590 | 7.6016 | 3.6224 | 0.36224 | 4.3092
4591 | 7.4217 | 2.9567 | 0.29567 | 4.7628
4592 | 8.437 | 2.8755 | 0.28755 | 5.5188
4593 | 9.2893 | 3.0461 | 0.30461 | 5.8212
4594 | 9.3085 | 2.3291 | 0.23291 | 6.7284
4595 | 10.3854 | 2.1755 | 0.21755 | 6.6528
4596 | 9.567 | 1.5718 | 0.15718 | 6.5016
4597 | 8.944 | 0.99903 | 0.099903 | 7.8624
4598 | 7.6891 | 0.55221 | 0.055221 | 8.3916
4599 | 7.3364 | 0.13851 | 0.013851 | 8.694
4600 | 7.2313 | 0.16298 | 0.016298 | 8.9208
4601 | 6.7562 | 0.34789 | 0.034789 | 8.9208
4602 | 6.9018 | 0.85966 | 0.085966 | 8.5428
4603 | 7.1192 | 1.7673 | 0.17673 | 8.0136
4604 | 6.8502 | 2.2285 | 0.22285 | 7.4844
4605 | 6.475 | 2.5063 | 0.25063 | 6.5772
4606 | 6.8642 | 2.5687 | 0.25687 | 5.67
4607 | 7.0421 | 2.682 | 0.2682 | 4.8384
4608 | 6.7607 | 3.049 | 0.3049 | 4.0068
4609 | 6.8325 | 3.2391 | 0.32391 | 3.1752
4610 | 7.4041 | 3.7297 | 0.37297 | 2.7216
4611 | 7.1843 | 4.0685 | 0.40685 | 2.4192
4612 | 7.5187 | 4.9001 | 0.49001 | 2.4192
4613 | 7.9139 | 4.8474 | 0.48474 | 2.7972
4614 | 7.129 | 4.5286 | 0.45286 | 3.4776
4615 | 7.8338 | 4.2428 | 0.42428 | 4.158
4616 | 8.4567 | 3.2768 | 0.32768 | 4.9896
4617 | 9.1097 | 3.3914 | 0.33914 | 5.8212
4618 | 10.0291 | 2.816 | 0.2816 | 6.5016
4619 | 9.3778 | 2.875 | 0.2875 | 6.804
4620 | 9.5513 | 2.8612 | 0.28612 | 7.3332
4621 | 9.1711 | 2.4231 | 0.24231 | 7.6356
4622 | 8.4986 | 2.5715 | 0.25715 | 7.938
4623 | 7.6245 | 2.151 | 0.2151 | 7.938
4624 | 6.7716 | 2.5724 | 0.25724 | 7.938
4625 | 6.7602 | 2.5015 | 0.25015 | 7.3332
4626 | 6.9239 | 2.1345 | 0.21345 | 6.9552
4627 | 7.0311 | 2.0026 | 0.20026 | 6.426
4628 | 6.9578 | 2.7765 | 0.27765 | 5.8212
4629 | 7.0487 | 3.4198 | 0.34198 | 4.7628
4630 | 7.3607 | 3.4173 | 0.34173 | 3.6288
4631 | 7.1636 | 4.2822 | 0.42822 | 2.5704
4632 | 7.3753 | 4.2272 | 0.42272 | 1.8144
4633 | 7.2147 | 5.2016 | 0.52016 | 0.9828
4634 | 7.7103 | 5.779 | 0.5779 | 0.5292
4635 | 7.5926 | 6.1862 | 0.61862 | 0.2268
4636 | 7.3862 | 6.3614 | 0.63614 | 0.2268
4637 | 7.8685 | 6.1008 | 0.61008 | 0.9072
4638 | 7.647 | 6.2773 | 0.62773 | 1.9656
4639 | 8.6413 | 5.6489 | 0.56489 | 3.2508
4640 | 8.4624 | 4.2374 | 0.42374 | 4.536
4641 | 9.2907 | 3.6289 | 0.36289 | 5.7456
4642 | 9.6713 | 2.9936 | 0.29936 | 6.8796
4643 | 10.3274 | 1.6999 | 0.16999 | 7.7868
4644 | 9.486 | 1.5041 | 0.15041 | 8.5428
4645 | 8.5306 | 1.0873 | 0.10873 | 9.072
4646 | 7.9347 | 0.20928 | 0.020928 | 9.3744
4647 | 7.6509 | 0 | 0 | 9.45
4648 | 6.7871 | 0 | 0 | 9.2988
4649 | 6.6651 | 0.91928 | 0.091928 | 8.7696
4650 | 6.6656 | 0.60595 | 0.060595 | 8.0136
4651 | 6.7049 | 0.96226 | 0.096226 | 7.1064
4652 | 6.8773 | 1.4075 | 0.14075 | 6.1992
4653 | 7.1749 | 2.9639 | 0.29639 | 4.6116
4654 | 7.144 | 2.835 | 0.2835 | 3.0996
4655 | 7.498 | 3.7871 | 0.37871 | 1.512
4656 | 7.987 | 4.5929 | 0.45929 | 0.4536
4657 | 7.6248 | 5.2926 | 0.52926 | 0
4658 | 7.9664 | 5.9475 | 0.59475 | 0
4659 | 7.4743 | 6.2372 | 0.62372 | 0
4660 | 7.2794 | 6.8767 | 0.68767 | 0
4661 | 7.8745 | 5.5785 | 0.55785 | 0
4662 | 7.835 | 5.9104 | 0.59104 | 0
4663 | 8.062 | 4.8501 | 0.48501 | 0.4536
4664 | 9.8349 | 4.0725 | 0.40725 | 1.5876
4665 | 9.4923 | 2.457 | 0.2457 | 2.646
4666 | 10.0205 | 1.7044 | 0.17044 | 3.5532
4667 | 10.3209 | 2.0562 | 0.20562 | 4.3092
4668 | 9.8721 | 1.5745 | 0.15745 | 4.914
4669 | 9.4657 | 1.4795 | 0.14795 | 5.3676
4670 | 8.4392 | 1.7779 | 0.17779 | 5.5188
4671 | 7.4401 | 2.1794 | 0.21794 | 5.5188
4672 | 7.3416 | 2.469 | 0.2469 | 5.2164
4673 | 7.2414 | 2.6093 | 0.26093 | 4.6872
4674 | 6.6239 | 3.5111 | 0.35111 | 3.8556
4675 | 6.8985 | 3.8399 | 0.38399 | 2.9484
4676 | 7.0337 | 3.5719 | 0.35719 | 2.0412
4677 | 7.2747 | 4.0023 | 0.40023 | 1.0584
4678 | 7.6481 | 4.7054 | 0.47054 | 0.0756
4679 | 7.589 | 4.6728 | 0.46728 | 0
4680 | 7.2724 | 4.6202 | 0.46202 | 0
4681 | 7.3038 | 4.9717 | 0.49717 | 0
4682 | 7.4511 | 5.9131 | 0.59131 | 0
4683 | 7.5585 | 6.7575 | 0.67575 | 0
4684 | 7.4223 | 6.4685 | 0.64685 | 0
4685 | 7.6233 | 7.0246 | 0.70246 | 0
4686 | 8.2964 | 6.5748 | 0.65748 | 0
4687 | 8.2564 | 6.2599 | 0.62599 | 0
4688 | 9.2533 | 6.1705 | 0.61705 | 0.3024
4689 | 9.8061 | 5.7418 | 0.57418 | 0.9828
4690 | 10.8006 | 5.7986 | 0.57986 | 1.6632
4691 | 10.897 | 5.5493 | 0.55493 | 1.3608
4692 | 10.3651 | 5.3203 | 0.53203 | 2.0412
4693 | 9.8067 | 5.3874 | 0.53874 | 2.3436
4694 | 8.6971 | 4.9773 | 0.49773 | 2.4192
4695 | 8.1289 | 4.6895 | 0.46895 | 2.1924
4696 | 7.5206 | 4.2545 | 0.42545 | 1.89
4697 | 7.3324 | 4.8972 | 0.48972 | 1.5876
4698 | 7.0178 | 4.9127 | 0.49127 | 1.3608
4699 | 7.172 | 5.2276 | 0.52276 | 0.9828
4700 | 7.2102 | 5.3368 | 0.53368 | 0.8316
4701 | 7.3889 | 5.7878 | 0.57878 | 0.3024
4702 | 7.4365 | 6.7831 | 0.67831 | 0
4703 | 7.4555 | 6.4893 | 0.64893 | 0
4704 | 7.3111 | 6.988 | 0.6988 | 0
4705 | 8.1646 | 7.4015 | 0.74015 | 0
4706 | 7.3553 | 7.5084 | 0.75084 | 0
4707 | 7.4925 | 7.7095 | 0.77095 | 0
4708 | 7.1988 | 7.3698 | 0.73698 | 0
4709 | 7.8386 | 7.462 | 0.7462 | 0
4710 | 7.8276 | 6.8591 | 0.68591 | 0
4711 | 7.717 | 5.6608 | 0.56608 | 0.378
4712 | 7.284 | 4.7416 | 0.47416 | 1.6632
4713 | 7.3674 | 3.6174 | 0.36174 | 2.8728
4714 | 7.0704 | 2.5184 | 0.25184 | 3.9312
4715 | 7.4874 | 2.1796 | 0.21796 | 4.914
4716 | 7.0685 | 2.0989 | 0.20989 | 5.67
4717 | 7.0146 | 2.1426 | 0.21426 | 6.1236
4718 | 6.6817 | 1.6982 | 0.16982 | 6.426
4719 | 6.6878 | 1.656 | 0.1656 | 6.426
4720 | 6.4306 | 1.9062 | 0.19062 | 6.1992
4721 | 7.1024 | 2.1507 | 0.21507 | 5.5944
4722 | 6.8194 | 2.4969 | 0.24969 | 4.7628
4723 | 6.8048 | 2.9156 | 0.29156 | 3.78
4724 | 7.1767 | 3.4142 | 0.34142 | 2.7972
4725 | 8.2301 | 3.7822 | 0.37822 | 1.9656
4726 | 7.3771 | 5.1126 | 0.51126 | 1.134
4727 | 7.2632 | 5.1516 | 0.51516 | 0.3024
4728 | 7.7001 | 4.693 | 0.4693 | 0.1512
4729 | 7.4267 | 5.6465 | 0.56465 | 0
4730 | 7.1898 | 6.467 | 0.6467 | 0
4731 | 7.6418 | 6.8753 | 0.68753 | 0
4732 | 7.9625 | 6.1518 | 0.61518 | 0
4733 | 7.3482 | 6.3351 | 0.63351 | 0.378
4734 | 7.5066 | 6.5156 | 0.65156 | 1.3608
4735 | 6.8342 | 5.4308 | 0.54308 | 2.4948
4736 | 6.7713 | 4.3302 | 0.43302 | 3.7044
4737 | 6.7885 | 3.4753 | 0.34753 | 4.7628
4738 | 7.0328 | 2.9065 | 0.29065 | 5.8212
4739 | 6.5416 | 2.1293 | 0.21293 | 6.7284
4740 | 6.4678 | 1.1987 | 0.11987 | 7.4844
4741 | 6.5076 | 0.9179 | 0.09179 | 7.938
4742 | 6.3607 | 0.69352 | 0.069352 | 8.1648
4743 | 6.1808 | 0.22468 | 0.022468 | 8.1648
4744 | 6.7142 | 0.69444 | 0.069444 | 8.0136
4745 | 6.5631 | 0.84696 | 0.084696 | 7.56
4746 | 6.4241 | 1.4726 | 0.14726 | 6.8796
4747 | 7.0582 | 1.7863 | 0.17863 | 6.048
4748 | 7.5107 | 1.8882 | 0.18882 | 5.2164
4749 | 6.8271 | 2.7833 | 0.27833 | 4.6116
4750 | 6.9684 | 2.5156 | 0.25156 | 3.9312
4751 | 7.3208 | 3.1559 | 0.31559 | 3.3264
4752 | 7.3559 | 3.0639 | 0.30639 | 2.9484
4753 | 6.7358 | 3.549 | 0.3549 | 2.4948
4754 | 7.1358 | 4.5849 | 0.45849 | 2.268
4755 | 7.3766 | 4.5448 | 0.45448 | 2.1168
4756 | 7.4342 | 4.8267 | 0.48267 | 2.1168
4757 | 7.2486 | 4.0174 | 0.40174 | 2.7972
4758 | 7.6721 | 3.9754 | 0.39754 | 3.78
4759 | 8.0471 | 2.7456 | 0.27456 | 4.8384
4760 | 8.0383 | 1.8428 | 0.18428 | 6.1236
4761 | 9.479 | 1.1015 | 0.11015 | 7.4844
4762 | 9.1931 | 0.37155 | 0.037155 | 8.694
4763 | 9.5079 | 0 | 0 | 9.6768
4764 | 8.9637 | 0 | 0 | 10.4328
4765 | 7.9989 | 0 | 0 | 10.962
4766 | 7.6423 | 0 | 0 | 11.2644
4767 | 6.9639 | 0 | 0 | 11.34
4768 | 6.5141 | 0 | 0 | 11.1132
4769 | 6.2829 | 0 | 0 | 10.584
4770 | 6.3693 | 0 | 0 | 9.828
4771 | 6.0654 | 0 | 0 | 8.9208
4772 | 6.4351 | 0.046899 | 0.0046899 | 8.0136
4773 | 6.2446 | 0.6561 | 0.06561 | 6.9552
4774 | 6.9357 | 1.3404 | 0.13404 | 5.8968
4775 | 6.8545 | 2.0778 | 0.20778 | 4.8384
4776 | 6.9838 | 3.6486 | 0.36486 | 4.0068
4777 | 7.1124 | 4.5349 | 0.45349 | 3.1752
4778 | 7.19 | 4.0649 | 0.40649 | 2.7216
4779 | 7.1223 | 4.2209 | 0.42209 | 2.4192
4780 | 7.3138 | 3.8412 | 0.38412 | 2.3436
4781 | 7.0156 | 3.4314 | 0.34314 | 2.9484
4782 | 7.389 | 2.5311 | 0.25311 | 3.8556
4783 | 7.8863 | 1.0591 | 0.10591 | 5.0652
4784 | 8.4059 | 1.2851 | 0.12851 | 6.2748
4785 | 9.7254 | 0.49818 | 0.049818 | 7.4088
4786 | 9.4204 | 0.064684 | 0.0064684 | 8.3916
4787 | 9.5709 | 0 | 0 | 9.2988
4788 | 9.5616 | 0.10849 | 0.010849 | 10.0548
4789 | 8.0097 | 0.73899 | 0.073899 | 10.5084
4790 | 7.6072 | 0.3202 | 0.03202 | 10.7352
4791 | 7.2687 | 0.057375 | 0.0057375 | 10.8108
4792 | 5.8683 | 0.23523 | 0.023523 | 10.584
4793 | 6.3953 | 0.3557 | 0.03557 | 10.0548
4794 | 6.1696 | 0.68065 | 0.068065 | 9.3744
4795 | 6.5965 | 0.66973 | 0.066973 | 8.5428
4796 | 6.2232 | 1.0402 | 0.10402 | 7.6356
4797 | 6.762 | 1.1877 | 0.11877 | 6.2748
4798 | 6.8378 | 1.6335 | 0.16335 | 4.8384
4799 | 7.4172 | 2.1079 | 0.21079 | 3.4776
4800 | 7.1393 | 1.9079 | 0.19079 | 2.4948
4801 | 6.8979 | 3.4244 | 0.34244 | 1.3608
4802 | 6.9175 | 3.501 | 0.3501 | 0.8316
4803 | 6.9819 | 4.1648 | 0.41648 | 0.378
4804 | 7.1241 | 4.841 | 0.4841 | 0.3024
4805 | 7.2457 | 5.318 | 0.5318 | 0.6048
4806 | 7.7432 | 5.3349 | 0.53349 | 0.8316
4807 | 8.2843 | 5.0201 | 0.50201 | 1.2852
4808 | 8.7315 | 5.2508 | 0.52508 | 1.7388
4809 | 9.7935 | 5.1512 | 0.51512 | 2.646
4810 | 10.109 | 4.8351 | 0.48351 | 3.2508
4811 | 10.0543 | 4.1847 | 0.41847 | 3.5532
4812 | 10.9658 | 4.7107 | 0.47107 | 3.6288
4813 | 9.4006 | 3.7971 | 0.37971 | 4.0824
4814 | 8.3766 | 3.3942 | 0.33942 | 4.6116
4815 | 7.3428 | 3.9297 | 0.39297 | 4.914
4816 | 7.2131 | 3.7973 | 0.37973 | 5.0652
4817 | 7.1689 | 3.7524 | 0.37524 | 4.9896
4818 | 6.6508 | 3.4543 | 0.34543 | 4.6872
4819 | 7.586 | 3.3678 | 0.33678 | 4.0824
4820 | 7.2329 | 2.8538 | 0.28538 | 4.0824
4821 | 7.4368 | 2.4775 | 0.24775 | 4.0824
4822 | 7.0885 | 2.2764 | 0.22764 | 4.158
4823 | 6.7608 | 2.6674 | 0.26674 | 4.158
4824 | 7.1878 | 2.2599 | 0.22599 | 4.6872
4825 | 7.0809 | 2.426 | 0.2426 | 5.2164
4826 | 6.6165 | 2.7628 | 0.27628 | 5.5188
4827 | 6.8406 | 2.344 | 0.2344 | 5.7456
4828 | 7.4078 | 2.0124 | 0.20124 | 5.8212
4829 | 6.8819 | 1.2958 | 0.12958 | 6.6528
4830 | 6.8373 | 0.7258 | 0.07258 | 7.56
4831 | 7.3569 | 1.0572 | 0.10572 | 7.4844
4832 | 8.0205 | 0.91147 | 0.091147 | 7.4844
4833 | 8.791 | 0.21389 | 0.021389 | 8.316
4834 | 9.3032 | 0.55291 | 0.055291 | 8.2404
4835 | 9.6049 | 0.50883 | 0.050883 | 8.9208
4836 | 9.1359 | 0 | 0 | 10.0548
4837 | 8.2969 | 0 | 0 | 10.962
4838 | 7.3901 | 0 | 0 | 11.7936
4839 | 6.8316 | 0 | 0 | 12.474
4840 | 6.9979 | 0 | 0 | 12.6252
4841 | 6.1311 | 0 | 0 | 12.3228
4842 | 6.1537 | 0 | 0 | 11.6424
4843 | 6.3761 | 0 | 0 | 11.2644
4844 | 6.5375 | 0 | 0 | 10.1304
4845 | 6.1256 | 0 | 0 | 10.0548
4846 | 6.2524 | 0 | 0 | 9.2988
4847 | 6.0937 | 0 | 0 | 8.694
4848 | 6.5153 | 0.64153 | 0.064153 | 7.6356
4849 | 7.121 | 1.6159 | 0.16159 | 6.5772
4850 | 6.8454 | 1.7668 | 0.17668 | 5.9724
4851 | 6.5364 | 1.9285 | 0.19285 | 5.5944
4852 | 7.0796 | 2.8023 | 0.28023 | 5.5944
4853 | 6.6789 | 2.1977 | 0.21977 | 5.7456
4854 | 7.1197 | 2.7514 | 0.27514 | 6.3504
4855 | 7.6875 | 2.1384 | 0.21384 | 6.8796
4856 | 8.1132 | 1.8788 | 0.18788 | 7.4088
4857 | 9.5352 | 1.6589 | 0.16589 | 7.7868
4858 | 9.4543 | 0.3058 | 0.03058 | 8.9964
4859 | 9.7618 | 0 | 0 | 10.4328
4860 | 9.5259 | 0 | 0 | 11.0376
4861 | 9.0379 | 0 | 0 | 11.0376
4862 | 7.7152 | 0 | 0 | 10.5084
4863 | 7.0595 | 0 | 0 | 10.206
4864 | 6.7238 | 0.10233 | 0.010233 | 10.0548
4865 | 6.1722 | 0 | 0 | 9.7524
4866 | 6.3433 | 0.31397 | 0.031397 | 9.1476
4867 | 6.3024 | 0.46208 | 0.046208 | 8.6184
4868 | 6.6982 | 0.14556 | 0.014556 | 7.938
4869 | 6.7383 | 0.76151 | 0.076151 | 7.182
4870 | 7.6003 | 0.61234 | 0.061234 | 6.5016
4871 | 6.2581 | 1.161 | 0.1161 | 5.7456
4872 | 6.7444 | 1.9851 | 0.19851 | 5.292
4873 | 7.0179 | 2.3382 | 0.23382 | 4.8384
4874 | 6.5842 | 2.5564 | 0.25564 | 4.6116
4875 | 6.7266 | 2.4822 | 0.24822 | 4.3848
4876 | 6.8051 | 2.2172 | 0.22172 | 4.3848
4877 | 6.8925 | 2.1177 | 0.21177 | 5.0652
4878 | 6.4623 | 0.85156 | 0.085156 | 6.1992
4879 | 6.6829 | 0.086835 | 0.0086835 | 7.4844
4880 | 6.3437 | 0 | 0 | 8.8452
4881 | 5.4567 | 0 | 0 | 10.1304
4882 | 6.4306 | 0 | 0 | 11.34
4883 | 6.6465 | 0 | 0 | 11.1132
4884 | 5.9209 | 0 | 0 | 11.0376
4885 | 5.7531 | 0 | 0 | 10.8108
4886 | 6.1988 | 0 | 0 | 10.5084
4887 | 6.3182 | 0 | 0 | 10.1304
4888 | 6.3107 | 0 | 0 | 9.6768
4889 | 6.4013 | 0.36311 | 0.036311 | 9.2232
4890 | 6.8534 | 0.56809 | 0.056809 | 8.6184
4891 | 6.8184 | 0.51905 | 0.051905 | 8.0136
4892 | 6.763 | 0.53501 | 0.053501 | 7.3332
4893 | 6.1242 | 1.2091 | 0.12091 | 6.6528
4894 | 6.6459 | 2.0127 | 0.20127 | 5.9724
4895 | 6.717 | 2.3433 | 0.23433 | 5.292
4896 | 6.7076 | 2.4293 | 0.24293 | 4.7628
4897 | 6.7601 | 3.442 | 0.3442 | 4.158
4898 | 6.9182 | 4.0509 | 0.40509 | 3.402
4899 | 6.8175 | 3.8249 | 0.38249 | 3.7044
4900 | 7.1996 | 3.9959 | 0.39959 | 3.5532
4901 | 7.2912 | 3.6364 | 0.36364 | 4.0824
4902 | 6.8367 | 3.0825 | 0.30825 | 4.3092
4903 | 7.2863 | 2.4073 | 0.24073 | 5.0652
4904 | 6.7859 | 1.9178 | 0.19178 | 5.8212
4905 | 6.7972 | 2.2583 | 0.22583 | 6.3504
4906 | 6.5318 | 1.018 | 0.1018 | 6.7284
4907 | 6.6284 | 0.62438 | 0.062438 | 7.2576
4908 | 6.9979 | 0.78159 | 0.078159 | 7.7112
4909 | 6.3598 | 0.7876 | 0.07876 | 8.0892
4910 | 6.9022 | 0.8206 | 0.08206 | 8.0892
4911 | 6.4514 | 0 | 0 | 8.1648
4912 | 6.6105 | 1.0712 | 0.10712 | 8.0136
4913 | 6.2784 | 1.2123 | 0.12123 | 7.7868
4914 | 6.6419 | 1.2329 | 0.12329 | 7.3332
4915 | 6.9535 | 1.0363 | 0.10363 | 6.8796
4916 | 6.2806 | 1.3093 | 0.13093 | 5.9724
4917 | 7.506 | 1.8631 | 0.18631 | 4.9896
4918 | 6.9235 | 2.0509 | 0.20509 | 4.0068
4919 | 7.4033 | 2.5337 | 0.25337 | 3.0996
4920 | 7.996 | 3.402 | 0.3402 | 2.268
4921 | 7.3137 | 3.6909 | 0.36909 | 1.3608
4922 | 7.3682 | 4.0774 | 0.40774 | 0.9072
4923 | 7.8848 | 4.742 | 0.4742 | 0.6048
4924 | 7.4733 | 4.9698 | 0.49698 | 0.5292
4925 | 7.4215 | 4.7286 | 0.47286 | 0.8316
4926 | 7.4819 | 4.1971 | 0.41971 | 1.512
4927 | 8.2304 | 4.1933 | 0.41933 | 2.1924
4928 | 8.9442 | 3.4493 | 0.34493 | 2.9484
4929 | 9.5093 | 2.5647 | 0.25647 | 3.6288
4930 | 9.9189 | 1.7403 | 0.17403 | 4.3848
4931 | 10.7083 | 1.8952 | 0.18952 | 5.0652
4932 | 10.1054 | 1.9227 | 0.19227 | 5.5188
4933 | 9.1394 | 1.3803 | 0.13803 | 5.8968
4934 | 7.7677 | 1.7738 | 0.17738 | 5.9724
4935 | 7.7278 | 1.9041 | 0.19041 | 5.9724
4936 | 6.8738 | 2.2923 | 0.22923 | 5.7456
4937 | 7.9477 | 2.1586 | 0.21586 | 5.292
4938 | 6.787 | 2.4506 | 0.24506 | 4.7628
4939 | 6.6337 | 3.0429 | 0.30429 | 4.158
4940 | 6.8493 | 3.5285 | 0.35285 | 3.3264
4941 | 6.9269 | 4.1602 | 0.41602 | 2.4192
4942 | 7.3048 | 4.2384 | 0.42384 | 1.5876
4943 | 7.3358 | 5.3703 | 0.53703 | 0.6804
4944 | 7.3194 | 6.1872 | 0.61872 | 0.0756
4945 | 8.1779 | 6.2633 | 0.62633 | 0
4946 | 7.3955 | 6.3384 | 0.63384 | 0
4947 | 7.7388 | 6.5675 | 0.65675 | 0
4948 | 7.0434 | 7.5212 | 0.75212 | 0
4949 | 8.0946 | 7.227 | 0.7227 | 0
4950 | 7.6617 | 7.5062 | 0.75062 | 0
4951 | 8.2807 | 6.9989 | 0.69989 | 0.0756
4952 | 9.0456 | 7.0462 | 0.70462 | 0.6048
4953 | 9.4784 | 6.9148 | 0.69148 | 1.2096
4954 | 10.0939 | 6.2902 | 0.62902 | 1.8144
4955 | 11.0946 | 5.2925 | 0.52925 | 2.3436
4956 | 9.5631 | 4.1088 | 0.41088 | 2.7972
4957 | 9.9889 | 4.2076 | 0.42076 | 3.1752
4958 | 8.7238 | 3.8366 | 0.38366 | 3.3264
4959 | 7.9637 | 3.4456 | 0.34456 | 3.402
4960 | 8.139 | 3.0504 | 0.30504 | 3.3264
4961 | 7.4124 | 3.7061 | 0.37061 | 3.024
4962 | 8.3617 | 4.4486 | 0.44486 | 2.646
4963 | 7.4026 | 4.8691 | 0.48691 | 1.6632
4964 | 7.1204 | 4.794 | 0.4794 | 1.6632
4965 | 7.9297 | 5.1179 | 0.51179 | 1.2096
4966 | 7.5576 | 5.2305 | 0.52305 | 0.756
4967 | 6.8647 | 5.8325 | 0.58325 | 0.3024
4968 | 7.6693 | 5.6205 | 0.56205 | 0.0756
4969 | 7.2258 | 6.2195 | 0.62195 | 0
4970 | 7.0675 | 6.482 | 0.6482 | 0
4971 | 7.8838 | 6.4468 | 0.64468 | 0
4972 | 7.5628 | 6.5051 | 0.65051 | 0
4973 | 7.6028 | 6.0983 | 0.60983 | 0.1512
4974 | 7.6951 | 5.4549 | 0.54549 | 0.9828
4975 | 8.2505 | 4.4586 | 0.44586 | 1.9656
4976 | 8.711 | 3.8921 | 0.38921 | 3.0996
4977 | 9.2574 | 3.3065 | 0.33065 | 4.158
4978 | 9.8371 | 2.5369 | 0.25369 | 5.2164
4979 | 10.3455 | 2.3378 | 0.23378 | 6.048
4980 | 9.4073 | 2.1292 | 0.21292 | 6.5772
4981 | 8.7172 | 2.0224 | 0.20224 | 6.8796
4982 | 8.167 | 1.0801 | 0.10801 | 7.0308
4983 | 7.442 | 0.76291 | 0.076291 | 6.9552
4984 | 7.1134 | 1.0762 | 0.10762 | 6.7284
4985 | 6.7947 | 1.0657 | 0.10657 | 6.2748
4986 | 6.8883 | 1.7459 | 0.17459 | 5.5944
4987 | 7.0757 | 2.5392 | 0.25392 | 4.8384
4988 | 6.7887 | 3.0342 | 0.30342 | 4.158
4989 | 7.3014 | 3.7114 | 0.37114 | 3.402
4990 | 6.5255 | 4.6364 | 0.46364 | 2.7216
4991 | 6.5437 | 4.8437 | 0.48437 | 2.0412
4992 | 7.8769 | 4.7601 | 0.47601 | 1.5876
4993 | 7.2823 | 4.5703 | 0.45703 | 1.0584
4994 | 7.4609 | 5.0375 | 0.50375 | 0.8316
4995 | 7.6985 | 5.5875 | 0.55875 | 0.6048
4996 | 7.5587 | 4.8432 | 0.48432 | 0.5292
4997 | 7.819 | 4.6017 | 0.46017 | 1.0584
4998 | 7.6972 | 4.4547 | 0.44547 | 1.89
4999 | 7.5613 | 3.8691 | 0.38691 | 2.9484
5000 | 8.6293 | 3.1308 | 0.31308 | 3.9312
5001 | 8.9928 | 2.4084 | 0.24084 | 5.0652
5002 | 9.676 | 2.8187 | 0.28187 | 5.8968
5003 | 10.2022 | 2.1616 | 0.21616 | 6.5016
5004 | 9.9838 | 1.3189 | 0.13189 | 7.1064
5005 | 8.6573 | 0.96647 | 0.096647 | 7.56
5006 | 7.9579 | 0.94666 | 0.094666 | 7.8624
5007 | 7.267 | 0.36865 | 0.036865 | 7.8624
5008 | 6.4173 | 0.11039 | 0.011039 | 7.938
5009 | 6.8413 | 0.63124 | 0.063124 | 7.4088
5010 | 6.7075 | 1.046 | 0.1046 | 6.7284
5011 | 7.8248 | 2.0189 | 0.20189 | 5.9724
5012 | 6.7963 | 2.2014 | 0.22014 | 5.3676
5013 | 7.3445 | 2.6131 | 0.26131 | 4.6872
5014 | 7.106 | 2.793 | 0.2793 | 4.0824
5015 | 7.6354 | 2.6584 | 0.26584 | 3.4776
5016 | 7.2283 | 2.8068 | 0.28068 | 3.1752
5017 | 7.1281 | 2.3611 | 0.23611 | 2.9484
5018 | 7.0835 | 2.2466 | 0.22466 | 2.7972
5019 | 7.7413 | 3.0637 | 0.30637 | 2.7216
5020 | 6.9277 | 2.399 | 0.2399 | 2.646
5021 | 7.4875 | 3.0583 | 0.30583 | 3.3264
5022 | 7.3574 | 2.4886 | 0.24886 | 4.3848
5023 | 7.85 | 1.9094 | 0.19094 | 5.7456
5024 | 7.6704 | 1.5399 | 0.15399 | 7.1064
5025 | 9.082 | 0.6912 | 0.06912 | 8.4672
5026 | 9.7365 | 1.0502 | 0.10502 | 9.6012
5027 | 9.2413 | 0.28788 | 0.028788 | 10.6596
5028 | 9.1207 | 0 | 0 | 11.4912
5029 | 8.8131 | 0 | 0 | 12.0204
5030 | 7.3962 | 0 | 0 | 12.3984
5031 | 6.9663 | 0 | 0 | 12.474
5032 | 6.4141 | 0 | 0 | 12.3228
5033 | 6.5012 | 0 | 0 | 11.7936
5034 | 6.4199 | 0 | 0 | 11.0376
5035 | 6.1258 | 0 | 0 | 10.0548
5036 | 6.6536 | 0 | 0 | 8.3916
5037 | 6.6852 | 0.47644 | 0.047644 | 6.7284
5038 | 6.8469 | 2.0471 | 0.20471 | 5.0652
5039 | 6.9491 | 3.0484 | 0.30484 | 3.402
5040 | 7.9427 | 3.8071 | 0.38071 | 1.8144
5041 | 7.3956 | 4.7754 | 0.47754 | 0.1512
5042 | 7.3802 | 5.4347 | 0.54347 | 0
5043 | 7.1765 | 5.9889 | 0.59889 | 0
5044 | 6.8876 | 6.2161 | 0.62161 | 0
5045 | 7.6822 | 6.3846 | 0.63846 | 0
5046 | 7.4944 | 6.9461 | 0.69461 | 0
5047 | 7.4353 | 6.8822 | 0.68822 | 0.756
5048 | 7.477 | 6.0202 | 0.60202 | 1.8144
5049 | 6.7204 | 4.6672 | 0.46672 | 2.9484
5050 | 6.9692 | 4.1242 | 0.41242 | 3.9312
5051 | 6.5449 | 3.4606 | 0.34606 | 4.7628
5052 | 7.0173 | 3.1349 | 0.31349 | 5.4432
5053 | 6.7301 | 1.9717 | 0.19717 | 5.8968
5054 | 6.193 | 2.3006 | 0.23006 | 6.1236
5055 | 6.6622 | 2.3603 | 0.23603 | 6.1236
5056 | 6.9209 | 1.9625 | 0.19625 | 5.8968
5057 | 6.2855 | 2.9851 | 0.29851 | 5.3676
5058 | 6.7196 | 3.4437 | 0.34437 | 4.536
5059 | 7.0856 | 4.8295 | 0.48295 | 3.5532
5060 | 6.977 | 4.6414 | 0.46414 | 2.646
5061 | 7.7334 | 5.9726 | 0.59726 | 1.8144
5062 | 7.189 | 6.9657 | 0.69657 | 0.9828
5063 | 7.7273 | 6.4281 | 0.64281 | 0.0756
5064 | 7.4358 | 5.9742 | 0.59742 | 0.0756
5065 | 7.4005 | 5.6887 | 0.56887 | 0
5066 | 7.8782 | 6.4124 | 0.64124 | 0
5067 | 7.4141 | 5.9415 | 0.59415 | 0
5068 | 7.256 | 6.2345 | 0.62345 | 0
5069 | 7.5797 | 6.2907 | 0.62907 | 0.6048
5070 | 7.3974 | 5.9115 | 0.59115 | 1.7388
5071 | 7.0641 | 5.0775 | 0.50775 | 3.0996
5072 | 6.7965 | 3.5706 | 0.35706 | 4.536
5073 | 6.7529 | 2.6349 | 0.26349 | 5.9724
5074 | 7.0947 | 1.8188 | 0.18188 | 7.3332
5075 | 6.1549 | 1.3971 | 0.13971 | 8.4672
5076 | 6.1133 | 0.23234 | 0.023234 | 9.45
5077 | 5.9768 | 0.2926 | 0.02926 | 10.1304
5078 | 6.7892 | 0 | 0 | 10.5084
5079 | 6.3889 | 0.16597 | 0.016597 | 10.6596
5080 | 6.6625 | 0 | 0 | 10.5084
5081 | 6.3917 | 0 | 0 | 9.9792
5082 | 6.3737 | 0 | 0 | 9.1476
5083 | 6.2421 | 0.16143 | 0.016143 | 8.0892
5084 | 6.9839 | 1.511 | 0.1511 | 6.8796
5085 | 6.835 | 2.0253 | 0.20253 | 5.67
5086 | 7.459 | 2.7957 | 0.27957 | 4.536
5087 | 6.9611 | 3.4735 | 0.34735 | 3.4776
5088 | 6.8535 | 4.1792 | 0.41792 | 2.3436
5089 | 7.2847 | 5.0573 | 0.50573 | 1.2852
5090 | 7.4655 | 5.4878 | 0.54878 | 0.1512
5091 | 7.6097 | 5.7924 | 0.57924 | 0
5092 | 7.2789 | 6.5162 | 0.65162 | 0
5093 | 7.1576 | 6.1921 | 0.61921 | 0.1512
5094 | 7.5501 | 5.5657 | 0.55657 | 1.3608
5095 | 7.8417 | 4.0217 | 0.40217 | 2.8728
5096 | 8.2832 | 2.843 | 0.2843 | 4.3848
5097 | 8.9337 | 0.94489 | 0.094489 | 5.8968
5098 | 9.9802 | 0 | 0 | 7.2576
5099 | 9.5262 | 0 | 0 | 7.4088
5100 | 9.6151 | 0 | 0 | 7.4844
5101 | 8.6872 | 0 | 0 | 7.56
5102 | 8.493 | 0 | 0 | 7.56
5103 | 7.5862 | 0.3179 | 0.03179 | 7.3332
5104 | 6.8761 | 0.48115 | 0.048115 | 6.8796
5105 | 6.5243 | 1.0906 | 0.10906 | 6.1992
5106 | 7.1881 | 1.1143 | 0.11143 | 5.292
5107 | 7.2023 | 1.9423 | 0.19423 | 4.3848
5108 | 7.0576 | 2.4423 | 0.24423 | 3.4776
5109 | 7.2013 | 2.4585 | 0.24585 | 2.5704
5110 | 7.0597 | 3.0917 | 0.30917 | 1.6632
5111 | 7.4613 | 3.6918 | 0.36918 | 0.756
5112 | 7.3451 | 3.9641 | 0.39641 | 0.5292
5113 | 7.4058 | 3.9671 | 0.39671 | 0.378
5114 | 7.5138 | 4.6516 | 0.46516 | 0.2268
5115 | 7.6309 | 4.8992 | 0.48992 | 0.1512
5116 | 7.8142 | 4.8555 | 0.48555 | 0.2268
5117 | 7.3182 | 4.6526 | 0.46526 | 0.2268
5118 | 8.0289 | 5.251 | 0.5251 | 0.4536
5119 | 8.2383 | 4.9694 | 0.49694 | 1.2852
5120 | 8.6587 | 4.9684 | 0.49684 | 2.3436
5121 | 9.1656 | 4.0701 | 0.40701 | 3.5532
5122 | 9.7184 | 3.4147 | 0.34147 | 4.6116
5123 | 9.6036 | 2.5504 | 0.25504 | 5.4432
5124 | 10.0581 | 1.3881 | 0.13881 | 5.8212
5125 | 9.0136 | 1.7722 | 0.17722 | 6.1992
5126 | 8.5289 | 1.0847 | 0.10847 | 6.5016
5127 | 7.5629 | 1.457 | 0.1457 | 6.5772
5128 | 6.8215 | 1.4934 | 0.14934 | 6.3504
5129 | 7.029 | 2.1896 | 0.21896 | 5.9724
5130 | 6.3619 | 3.3159 | 0.33159 | 5.4432
5131 | 6.8125 | 2.9496 | 0.29496 | 4.8384
5132 | 6.8601 | 3.5795 | 0.35795 | 3.8556
5133 | 6.7674 | 3.6988 | 0.36988 | 2.8728
5134 | 7.3298 | 4.7208 | 0.47208 | 1.8144
5135 | 7.6263 | 4.5872 | 0.45872 | 0.8316
5136 | 7.2905 | 4.9747 | 0.49747 | 0
5137 | 7.4715 | 5.2957 | 0.52957 | 0
5138 | 7.6663 | 6.2315 | 0.62315 | 0
5139 | 7.1483 | 6.7454 | 0.67454 | 0
5140 | 8.1002 | 7.4113 | 0.74113 | 0
5141 | 7.5935 | 8.2789 | 0.82789 | 0
5142 | 7.9158 | 8.6181 | 0.86181 | 0
5143 | 8.0771 | 8.5581 | 0.85581 | 0
5144 | 8.8502 | 6.8844 | 0.68844 | 1.4364
5145 | 9.1944 | 6.0548 | 0.60548 | 2.7216
5146 | 10.2355 | 3.9045 | 0.39045 | 3.8556
5147 | 10.5036 | 3.1465 | 0.31465 | 4.6872
5148 | 9.9884 | 2.4382 | 0.24382 | 5.292
5149 | 8.7385 | 1.8737 | 0.18737 | 5.7456
5150 | 8.4244 | 2.0824 | 0.20824 | 6.1236
5151 | 7.2089 | 1.8059 | 0.18059 | 6.1992
5152 | 7.5591 | 2.1736 | 0.21736 | 5.9724
5153 | 6.9363 | 2.4838 | 0.24838 | 5.3676
5154 | 6.9817 | 3.1383 | 0.31383 | 4.536
5155 | 7.1502 | 3.681 | 0.3681 | 3.5532
5156 | 7.4341 | 3.5246 | 0.35246 | 2.5704
5157 | 6.953 | 4.8372 | 0.48372 | 1.5876
5158 | 7.3551 | 5.6917 | 0.56917 | 0.6804
5159 | 8.0227 | 6.4228 | 0.64228 | 0
5160 | 8.2745 | 5.6824 | 0.56824 | 0
5161 | 7.4344 | 6.1867 | 0.61867 | 0
5162 | 7.6941 | 6.3276 | 0.63276 | 0
5163 | 7.7761 | 6.1832 | 0.61832 | 0
5164 | 7.5236 | 6.2903 | 0.62903 | 0
5165 | 7.4841 | 6.6031 | 0.66031 | 0
5166 | 8.0436 | 7.5927 | 0.75927 | 0
5167 | 8.0004 | 7.947 | 0.7947 | 0
5168 | 8.9272 | 9.0677 | 0.90677 | 0.378
5169 | 9.4471 | 7.7079 | 0.77079 | 1.3608
5170 | 10.0866 | 6.8182 | 0.68182 | 1.89
5171 | 9.9993 | 6.1394 | 0.61394 | 2.3436
5172 | 10.2131 | 5.4571 | 0.54571 | 2.7216
5173 | 9.3575 | 4.5098 | 0.45098 | 3.024
5174 | 8.9954 | 2.8952 | 0.28952 | 3.1752
5175 | 7.7782 | 3.8361 | 0.38361 | 3.2508
5176 | 7.6221 | 4.0598 | 0.40598 | 3.1752
5177 | 6.7148 | 4.2441 | 0.42441 | 2.8728
5178 | 7.0853 | 4.4667 | 0.44667 | 2.4192
5179 | 7.0263 | 4.3569 | 0.43569 | 1.9656
5180 | 7.6666 | 5.0709 | 0.50709 | 1.2852
5181 | 6.9869 | 4.5611 | 0.45611 | 0.5292
5182 | 7.5739 | 4.8551 | 0.48551 | 0
5183 | 7.9666 | 4.6953 | 0.46953 | 0
5184 | 8.0607 | 5.5932 | 0.55932 | 0
5185 | 7.9668 | 6.6459 | 0.66459 | 0
5186 | 7.3797 | 7.3162 | 0.73162 | 0
5187 | 7.5536 | 8.6253 | 0.86253 | 0
5188 | 8.1476 | 9.6627 | 0.96627 | 0
5189 | 7.7442 | 9.1976 | 0.91976 | 0
5190 | 7.6778 | 8.2427 | 0.82427 | 0
5191 | 8.21 | 7.6991 | 0.76991 | 0.3024
5192 | 8.9519 | 6.4533 | 0.64533 | 1.89
5193 | 9.5258 | 4.7402 | 0.47402 | 3.4776
5194 | 10.6504 | 2.6217 | 0.26217 | 4.8384
5195 | 10.6409 | 2.4292 | 0.24292 | 6.048
5196 | 9.6652 | 1.3031 | 0.13031 | 7.0308
5197 | 9.1722 | 0.18176 | 0.018176 | 7.7112
5198 | 8.4053 | 0.054416 | 0.0054416 | 8.0892
5199 | 7.3808 | 0 | 0 | 8.1648
5200 | 6.8761 | 0.96501 | 0.096501 | 7.8624
5201 | 7.0695 | 1.035 | 0.1035 | 7.182
5202 | 6.5478 | 1.8619 | 0.18619 | 6.1236
5203 | 6.9146 | 3.2142 | 0.32142 | 4.9896
5204 | 6.6863 | 3.0378 | 0.30378 | 3.9312
5205 | 7.1243 | 3.8996 | 0.38996 | 2.9484
5206 | 7.2428 | 3.5716 | 0.35716 | 1.9656
5207 | 7.3154 | 4.9329 | 0.49329 | 0.9072
5208 | 7.5341 | 5.94 | 0.594 | 0.378
5209 | 7.402 | 6.2944 | 0.62944 | 0
5210 | 7.2018 | 6.6354 | 0.66354 | 0
5211 | 7.7335 | 7.2592 | 0.72592 | 0
5212 | 7.4186 | 7.6911 | 0.76911 | 0
5213 | 7.4016 | 7.6792 | 0.76792 | 0
5214 | 7.229 | 6.4506 | 0.64506 | 0.6804
5215 | 7.4023 | 5.1136 | 0.51136 | 1.8144
5216 | 7.2867 | 4.6535 | 0.46535 | 2.5704
5217 | 6.8167 | 3.9026 | 0.39026 | 3.5532
5218 | 7.1191 | 2.9508 | 0.29508 | 4.158
5219 | 7.5338 | 2.6246 | 0.26246 | 4.914
5220 | 6.818 | 3.7151 | 0.37151 | 5.2164
5221 | 7.3196 | 4.4364 | 0.44364 | 5.67
5222 | 6.8452 | 4.7141 | 0.47141 | 5.8212
5223 | 6.6464 | 5.0004 | 0.50004 | 5.5944
5224 | 6.8157 | 5.5012 | 0.55012 | 5.2164
5225 | 7.5454 | 5.3179 | 0.53179 | 4.6116
5226 | 6.9652 | 4.4773 | 0.44773 | 4.0068
5227 | 6.3805 | 3.8892 | 0.38892 | 3.3264
5228 | 7.0839 | 4.3239 | 0.43239 | 2.646
5229 | 7.1668 | 3.8964 | 0.38964 | 1.89
5230 | 7.3201 | 4.3903 | 0.43903 | 1.2096
5231 | 7.1798 | 4.5211 | 0.45211 | 0.4536
5232 | 7.7876 | 5.3328 | 0.53328 | 0.0756
5233 | 7.4318 | 5.9827 | 0.59827 | 0
5234 | 7.823 | 5.4043 | 0.54043 | 0
5235 | 7.0967 | 6.0193 | 0.60193 | 0
5236 | 7.5966 | 6.1904 | 0.61904 | 0
5237 | 7.6575 | 6.6097 | 0.66097 | 0
5238 | 7.9914 | 7.6278 | 0.76278 | 0
5239 | 7.4668 | 7.4722 | 0.74722 | 0.0756
5240 | 7.2369 | 7.1204 | 0.71204 | 0.9072
5241 | 6.8003 | 6.6431 | 0.66431 | 1.512
5242 | 7.1508 | 4.9847 | 0.49847 | 2.7216
5243 | 6.9574 | 4.3624 | 0.43624 | 3.3264
5244 | 6.811 | 2.8411 | 0.28411 | 3.1752
5245 | 7.3308 | 2.8604 | 0.28604 | 3.0996
5246 | 6.9945 | 2.6688 | 0.26688 | 3.2508
5247 | 6.8268 | 2.7445 | 0.27445 | 3.3264
5248 | 6.7994 | 3.1453 | 0.31453 | 3.2508
5249 | 7.1628 | 3.9937 | 0.39937 | 3.1752
5250 | 7.1954 | 4.6687 | 0.46687 | 2.8728
5251 | 6.7567 | 3.7201 | 0.37201 | 2.3436
5252 | 6.886 | 4.0019 | 0.40019 | 1.89
5253 | 6.9747 | 4.0871 | 0.40871 | 1.4364
5254 | 7.4647 | 4.3117 | 0.43117 | 0.9828
5255 | 7.2839 | 4.4747 | 0.44747 | 0.6048
5256 | 7.4214 | 4.8065 | 0.48065 | 0.378
5257 | 7.3976 | 6.2417 | 0.62417 | 0.1512
5258 | 7.8328 | 6.9154 | 0.69154 | 0
5259 | 7.9428 | 6.9385 | 0.69385 | 0
5260 | 7.3613 | 8.4324 | 0.84324 | 0
5261 | 7.99 | 7.7743 | 0.77743 | 0.1512
5262 | 7.6859 | 7.2523 | 0.72523 | 0.9828
5263 | 8.2997 | 6.023 | 0.6023 | 1.9656
5264 | 9.0243 | 5.1341 | 0.51341 | 3.024
5265 | 9.3733 | 5.1342 | 0.51342 | 3.9312
5266 | 10.5922 | 4.1243 | 0.41243 | 4.6872
5267 | 10.6801 | 3.6912 | 0.36912 | 5.3676
5268 | 9.9803 | 3.047 | 0.3047 | 5.67
5269 | 9.0863 | 3.4086 | 0.34086 | 5.7456
5270 | 8.2268 | 3.2944 | 0.32944 | 5.8212
5271 | 7.4004 | 2.6203 | 0.26203 | 5.8968
5272 | 7.2266 | 2.4487 | 0.24487 | 5.5944
5273 | 6.9966 | 2.2761 | 0.22761 | 5.1408
5274 | 7.5797 | 2.5124 | 0.25124 | 4.536
5275 | 7.3636 | 2.5604 | 0.25604 | 3.8556
5276 | 7.9349 | 2.6819 | 0.26819 | 3.3264
5277 | 6.9031 | 3.2685 | 0.32685 | 2.5704
5278 | 7.2545 | 3.1822 | 0.31822 | 2.1168
5279 | 7.0645 | 4.0349 | 0.40349 | 1.512
5280 | 7.1293 | 4.8458 | 0.48458 | 1.134
5281 | 7.4793 | 5.5324 | 0.55324 | 0.6804
5282 | 7.2263 | 5.8452 | 0.58452 | 0.4536
5283 | 7.5866 | 6.2626 | 0.62626 | 0.2268
5284 | 7.6152 | 7.0022 | 0.70022 | 0.0756
5285 | 7.5115 | 7.1607 | 0.71607 | 0.1512
5286 | 7.3037 | 6.3132 | 0.63132 | 0.756
5287 | 7.9969 | 5.8932 | 0.58932 | 1.3608
5288 | 9.0547 | 5.6661 | 0.56661 | 2.0412
5289 | 9.5911 | 4.7134 | 0.47134 | 2.4192
5290 | 9.7298 | 3.1956 | 0.31956 | 3.2508
5291 | 10.082 | 2.2133 | 0.22133 | 3.8556
5292 | 10.4384 | 2.7667 | 0.27667 | 4.0824
5293 | 9.7213 | 2.3297 | 0.23297 | 4.3848
5294 | 8.4121 | 1.7386 | 0.17386 | 4.4604
5295 | 7.7777 | 2.0045 | 0.20045 | 4.536
5296 | 7.2664 | 2.8613 | 0.28613 | 4.3848
5297 | 6.7574 | 3.5109 | 0.35109 | 4.0068
5298 | 7.2145 | 3.2641 | 0.32641 | 3.5532
5299 | 7.145 | 3.9295 | 0.39295 | 3.024
5300 | 7.2571 | 4.2951 | 0.42951 | 2.268
5301 | 7.2 | 4.7414 | 0.47414 | 1.5876
5302 | 7.7027 | 5.1581 | 0.51581 | 0.8316
5303 | 7.5861 | 6.3215 | 0.63215 | 0.0756
5304 | 8.2726 | 6.9227 | 0.69227 | 0
5305 | 7.5702 | 7.6087 | 0.76087 | 0
5306 | 7.7748 | 8.278 | 0.8278 | 0
5307 | 6.9235 | 8.427 | 0.8427 | 0
5308 | 8.0667 | 8.727 | 0.8727 | 0
5309 | 7.7574 | 8.4156 | 0.84156 | 0
5310 | 7.2193 | 7.7397 | 0.77397 | 0
5311 | 8.3704 | 6.4635 | 0.64635 | 1.3608
5312 | 8.4183 | 5.0149 | 0.50149 | 3.024
5313 | 8.8468 | 4.1374 | 0.41374 | 4.6116
5314 | 10.0138 | 3.1146 | 0.31146 | 6.048
5315 | 10.1487 | 1.7044 | 0.17044 | 7.182
5316 | 9.611 | 1.0687 | 0.10687 | 8.0892
5317 | 9.1429 | 0.18883 | 0.018883 | 8.7696
5318 | 8.0103 | 0.63628 | 0.063628 | 9.072
5319 | 7.8207 | 0 | 0 | 9.072
5320 | 6.9183 | 0.010905 | 0.0010905 | 8.6184
5321 | 6.7438 | 1.0194 | 0.10194 | 7.7868
5322 | 6.7058 | 1.8843 | 0.18843 | 6.6528
5323 | 6.7247 | 2.3624 | 0.23624 | 5.3676
5324 | 6.4949 | 2.5684 | 0.25684 | 4.3848
5325 | 6.6783 | 3.6234 | 0.36234 | 3.402
5326 | 6.7616 | 3.757 | 0.3757 | 2.4192
5327 | 6.8549 | 4.066 | 0.4066 | 1.4364
5328 | 7.2169 | 4.1993 | 0.41993 | 0.8316
5329 | 7.2933 | 5.2791 | 0.52791 | 0.1512
5330 | 7.4887 | 5.5253 | 0.55253 | 0
5331 | 7.6559 | 5.4 | 0.54 | 0
5332 | 7.7044 | 5.3312 | 0.53312 | 0
5333 | 7.1315 | 5.3093 | 0.53093 | 0
5334 | 7.6724 | 4.8165 | 0.48165 | 0.8316
5335 | 7.998 | 3.9588 | 0.39588 | 2.3436
5336 | 8.9365 | 2.8396 | 0.28396 | 3.8556
5337 | 9.4695 | 2.4442 | 0.24442 | 5.292
5338 | 9.5532 | 1.8462 | 0.18462 | 6.5772
5339 | 10.0462 | 0.58557 | 0.058557 | 7.6356
5340 | 9.3586 | 0.50937 | 0.050937 | 8.5428
5341 | 8.5784 | 0 | 0 | 9.072
5342 | 7.9091 | 0 | 0 | 9.3744
5343 | 7.1238 | 0 | 0 | 9.3744
5344 | 7.3331 | 0.18744 | 0.018744 | 8.9964
5345 | 7.4483 | 0.78623 | 0.078623 | 8.1648
5346 | 7.2778 | 1.2175 | 0.12175 | 7.1064
5347 | 6.6964 | 2.1489 | 0.21489 | 5.9724
5348 | 6.5791 | 2.3243 | 0.23243 | 5.1408
5349 | 6.6034 | 2.2674 | 0.22674 | 4.3092
5350 | 7.0983 | 1.9826 | 0.19826 | 3.4776
5351 | 7.1551 | 1.8949 | 0.18949 | 2.7216
5352 | 7.1917 | 2.0871 | 0.20871 | 2.268
5353 | 7.7791 | 2.8299 | 0.28299 | 1.8144
5354 | 7.5133 | 2.9366 | 0.29366 | 1.5876
5355 | 7.3653 | 3.2455 | 0.32455 | 1.2852
5356 | 7.9988 | 3.5043 | 0.35043 | 1.134
5357 | 7.0184 | 3.8413 | 0.38413 | 1.4364
5358 | 7.5644 | 2.8849 | 0.28849 | 2.8728
5359 | 7.297 | 1.7234 | 0.17234 | 4.3848
5360 | 8.6499 | 1.5267 | 0.15267 | 6.048
5361 | 9.0401 | 1.0408 | 0.10408 | 7.56
5362 | 9.2693 | 0.54903 | 0.054903 | 8.9208
5363 | 9.7972 | 0.38845 | 0.038845 | 8.9208
5364 | 9.2856 | 0.084807 | 0.0084807 | 8.9208
5365 | 8.6702 | 0.23253 | 0.023253 | 8.7696
5366 | 8.2472 | 0 | 0 | 8.4672
5367 | 7.5554 | 0 | 0 | 8.0892
5368 | 6.8394 | 0 | 0 | 7.6356
5369 | 7.2221 | 0.5345 | 0.05345 | 6.9552
5370 | 7.2702 | 1.4768 | 0.14768 | 6.1992
5371 | 6.8526 | 1.5679 | 0.15679 | 5.3676
5372 | 6.8858 | 1.9395 | 0.19395 | 4.536
5373 | 7.5108 | 2.7641 | 0.27641 | 3.7044
5374 | 6.1711 | 2.7149 | 0.27149 | 2.8728
5375 | 7.2973 | 3.0186 | 0.30186 | 2.0412
5376 | 7.1407 | 3.5329 | 0.35329 | 1.4364
5377 | 7.8282 | 4.4988 | 0.44988 | 0.8316
5378 | 7.5283 | 4.7795 | 0.47795 | 0.4536
5379 | 7.5708 | 5.2402 | 0.52402 | 0.1512
5380 | 7.4454 | 5.6246 | 0.56246 | 0
5381 | 7.1098 | 6.3242 | 0.63242 | 0.0756
5382 | 7.3063 | 5.499 | 0.5499 | 1.3608
5383 | 7.4532 | 4.8693 | 0.48693 | 2.7216
5384 | 7.7899 | 3.9303 | 0.39303 | 3.9312
5385 | 7.3306 | 2.9865 | 0.29865 | 5.1408
5386 | 6.8074 | 2.3359 | 0.23359 | 6.1992
5387 | 6.6479 | 1.501 | 0.1501 | 7.0308
5388 | 5.9211 | 1.0168 | 0.10168 | 7.7868
5389 | 6.1992 | 0.50068 | 0.050068 | 8.2404
5390 | 6.5688 | 0.15764 | 0.015764 | 8.4672
5391 | 6.1475 | 0 | 0 | 8.3916
5392 | 6.1786 | 0.35594 | 0.035594 | 8.0136
5393 | 6.7193 | 0.63119 | 0.063119 | 7.2576
5394 | 6.4403 | 1.2081 | 0.12081 | 6.3504
5395 | 6.9148 | 0.77675 | 0.077675 | 5.3676
5396 | 7.1475 | 1.7244 | 0.17244 | 4.536
5397 | 7.3998 | 2.8432 | 0.28432 | 3.7044
5398 | 7.1402 | 2.941 | 0.2941 | 2.8728
5399 | 7.0678 | 3.0785 | 0.30785 | 2.0412
5400 | 7.745 | 2.6317 | 0.26317 | 1.512
5401 | 7.0781 | 4.3107 | 0.43107 | 0.9828
5402 | 6.8574 | 4.4629 | 0.44629 | 0.6804
5403 | 7.9174 | 4.7464 | 0.47464 | 0.378
5404 | 8.2543 | 4.7443 | 0.47443 | 0.1512
5405 | 7.3888 | 5.3185 | 0.53185 | 0.378
5406 | 7.8807 | 5.1862 | 0.51862 | 1.8144
5407 | 6.8385 | 3.8551 | 0.38551 | 3.402
5408 | 7.3207 | 3.1991 | 0.31991 | 5.0652
5409 | 7.1383 | 1.6651 | 0.16651 | 6.5772
5410 | 6.9116 | 0.95453 | 0.095453 | 7.938
5411 | 6.4319 | 0 | 0 | 9.072
5412 | 6.3577 | 0 | 0 | 9.9792
5413 | 5.8309 | 0 | 0 | 10.584
5414 | 5.9809 | 0 | 0 | 10.8864
5415 | 6.5905 | 0 | 0 | 10.8864
5416 | 6.4241 | 0 | 0 | 10.5084
5417 | 6.457 | 0 | 0 | 9.7524
5418 | 6.8558 | 0.25503 | 0.025503 | 8.6184
5419 | 6.9244 | 0.89453 | 0.089453 | 7.4088
5420 | 6.3737 | 1.5736 | 0.15736 | 6.426
5421 | 6.4802 | 2.2707 | 0.22707 | 5.3676
5422 | 6.807 | 2.9323 | 0.29323 | 4.3848
5423 | 7.0464 | 3.552 | 0.3552 | 3.3264
5424 | 7.601 | 4.0703 | 0.40703 | 2.646
5425 | 6.7036 | 4.9487 | 0.49487 | 1.8144
5426 | 7.6514 | 5.1526 | 0.51526 | 1.3608
5427 | 8.1304 | 5.5214 | 0.55214 | 0.9828
5428 | 7.3411 | 5.4972 | 0.54972 | 0.6048
5429 | 7.3902 | 5.7328 | 0.57328 | 0.756
5430 | 7.348 | 5.8999 | 0.58999 | 1.8144
5431 | 7.669 | 4.6355 | 0.46355 | 3.024
5432 | 8.3349 | 3.8941 | 0.38941 | 4.2336
5433 | 9.2034 | 2.8335 | 0.28335 | 5.3676
5434 | 10.034 | 2.5959 | 0.25959 | 6.3504
5435 | 9.9439 | 3.044 | 0.3044 | 7.182
5436 | 9.981 | 2.432 | 0.2432 | 7.7868
5437 | 8.9721 | 2.3944 | 0.23944 | 8.2404
5438 | 7.7951 | 1.8369 | 0.18369 | 8.3916
5439 | 7.3297 | 2.1747 | 0.21747 | 8.316
5440 | 6.8904 | 2.1206 | 0.21206 | 7.938
5441 | 6.5683 | 1.6995 | 0.16995 | 7.2576
5442 | 6.6378 | 1.9703 | 0.19703 | 6.426
5443 | 7.3228 | 2.6147 | 0.26147 | 5.4432
5444 | 7.0351 | 3.2423 | 0.32423 | 4.914
5445 | 6.8347 | 3.5872 | 0.35872 | 4.3848
5446 | 6.9979 | 4.351 | 0.4351 | 3.78
5447 | 7.3142 | 4.1153 | 0.41153 | 3.2508
5448 | 7.4603 | 3.5138 | 0.35138 | 3.0996
5449 | 6.7253 | 3.2305 | 0.32305 | 2.9484
5450 | 7.3309 | 3.3149 | 0.33149 | 2.8728
5451 | 7.3823 | 3.4366 | 0.34366 | 2.7972
5452 | 7.015 | 2.8783 | 0.28783 | 2.7216
5453 | 7.1721 | 3.9337 | 0.39337 | 2.7216
5454 | 7.7164 | 3.9665 | 0.39665 | 3.2508
5455 | 8.0651 | 3.1391 | 0.31391 | 3.8556
5456 | 8.4971 | 3.4031 | 0.34031 | 4.2336
5457 | 9.4034 | 2.5244 | 0.25244 | 4.9896
5458 | 10.4044 | 2.2599 | 0.22599 | 5.4432
5459 | 10.2493 | 1.9983 | 0.19983 | 5.7456
5460 | 10.1637 | 2.1766 | 0.21766 | 5.7456
5461 | 8.811 | 2.7107 | 0.27107 | 6.5016
5462 | 8.3704 | 2.1803 | 0.21803 | 6.7284
5463 | 7.8474 | 2.57 | 0.257 | 6.7284
5464 | 7.2762 | 3.0468 | 0.30468 | 6.6528
5465 | 6.6744 | 2.6781 | 0.26781 | 6.426
5466 | 7.1703 | 2.8478 | 0.28478 | 6.048
5467 | 6.1824 | 2.7929 | 0.27929 | 5.5944
5468 | 6.8766 | 2.7281 | 0.27281 | 5.3676
5469 | 7.0034 | 2.5447 | 0.25447 | 5.1408
5470 | 6.4402 | 2.645 | 0.2645 | 5.0652
5471 | 6.451 | 3.0819 | 0.30819 | 4.8384
5472 | 6.6941 | 2.7263 | 0.27263 | 4.8384
5473 | 7.0457 | 3.1645 | 0.31645 | 4.7628
5474 | 7.0182 | 3.9467 | 0.39467 | 4.6872
5475 | 6.9065 | 3.3244 | 0.33244 | 4.3848
5476 | 6.7045 | 3.2908 | 0.32908 | 4.4604
5477 | 7.5399 | 2.7654 | 0.27654 | 4.536
5478 | 7.467 | 2.5989 | 0.25989 | 5.2164
5479 | 7.9803 | 1.8987 | 0.18987 | 5.8212
5480 | 8.1121 | 1.2801 | 0.12801 | 6.3504
5481 | 8.4153 | 1.2168 | 0.12168 | 6.9552
5482 | 9.3311 | 0.52905 | 0.052905 | 7.4844
5483 | 9.6696 | 0.61793 | 0.061793 | 7.8624
5484 | 9.4516 | 0.9003 | 0.09003 | 8.0892
5485 | 8.3511 | 1.1342 | 0.11342 | 8.3916
5486 | 8.6067 | 0.7407 | 0.07407 | 8.3916
5487 | 6.9824 | 1.107 | 0.1107 | 8.4672
5488 | 6.7111 | 1.5368 | 0.15368 | 8.4672
5489 | 6.7853 | 2.154 | 0.2154 | 8.2404
5490 | 6.5662 | 1.2471 | 0.12471 | 7.7868
5491 | 7.1114 | 1.6303 | 0.16303 | 6.7284
5492 | 6.935 | 1.8936 | 0.18936 | 7.0308
5493 | 7.1498 | 1.9214 | 0.19214 | 6.6528
5494 | 6.3018 | 1.7522 | 0.17522 | 6.2748
5495 | 6.6526 | 1.775 | 0.1775 | 5.8212
5496 | 6.74 | 2.4771 | 0.24771 | 5.5188
5497 | 6.9117 | 2.8034 | 0.28034 | 5.0652
5498 | 7.0762 | 2.8957 | 0.28957 | 4.8384
5499 | 6.7625 | 3.0365 | 0.30365 | 4.6116
5500 | 6.7826 | 3.2232 | 0.32232 | 4.4604
5501 | 7.0657 | 2.3305 | 0.23305 | 4.536
5502 | 7.6289 | 1.179 | 0.1179 | 5.67
5503 | 7.2806 | 0.68495 | 0.068495 | 6.9552
5504 | 8.0839 | 0.18963 | 0.018963 | 8.2404
5505 | 8.6521 | 0 | 0 | 9.45
5506 | 9.5699 | 0 | 0 | 10.5084
5507 | 9.3959 | 0 | 0 | 11.4156
5508 | 9.4417 | 0 | 0 | 12.096
5509 | 7.8503 | 0 | 0 | 12.474
5510 | 7.7778 | 0 | 0 | 12.7008
5511 | 6.8284 | 0 | 0 | 12.6252
5512 | 6.3644 | 0 | 0 | 12.3228
5513 | 5.9473 | 0 | 0 | 11.6424
5514 | 5.8571 | 0 | 0 | 10.7352
5515 | 6.5599 | 0 | 0 | 9.828
5516 | 6.6506 | 0 | 0 | 9.3744
5517 | 6.6652 | 0 | 0 | 8.9208
5518 | 6.4886 | 0.65782 | 0.065782 | 8.4672
5519 | 6.2843 | 1.7936 | 0.17936 | 8.0136
5520 | 6.6104 | 1.2918 | 0.12918 | 7.938
5521 | 6.2032 | 1.9081 | 0.19081 | 7.7868
5522 | 6.4217 | 2.6396 | 0.26396 | 7.7112
5523 | 6.6975 | 2.0376 | 0.20376 | 7.7112
5524 | 7.0894 | 1.3721 | 0.13721 | 7.6356
5525 | 6.656 | 1.037 | 0.1037 | 7.7112
5526 | 7.3938 | 1.2876 | 0.12876 | 8.1648
5527 | 7.286 | 0.31001 | 0.031001 | 8.9208
5528 | 8.2096 | 0 | 0 | 10.0548
5529 | 8.4124 | 0 | 0 | 10.7352
5530 | 9.518 | 0 | 0 | 11.1132
5531 | 9.286 | 0 | 0 | 11.6424
5532 | 8.8968 | 0 | 0 | 12.096
5533 | 8.6144 | 0 | 0 | 11.9448
5534 | 7.8218 | 0 | 0 | 11.4912
5535 | 6.7123 | 0 | 0 | 11.34
5536 | 6.3187 | 0 | 0 | 11.2644
5537 | 6.6799 | 0 | 0 | 10.8864
5538 | 6.3885 | 0 | 0 | 10.2816
5539 | 6.9405 | 0 | 0 | 10.3572
5540 | 6.318 | 0 | 0 | 9.6768
5541 | 6.1612 | 0 | 0 | 8.9964
5542 | 7.0521 | 0 | 0 | 8.316
5543 | 6.4375 | 0.97827 | 0.097827 | 7.6356
5544 | 6.584 | 2.1872 | 0.21872 | 6.5016
5545 | 6.5072 | 3.5953 | 0.35953 | 5.2164
5546 | 6.4204 | 4.4808 | 0.44808 | 4.536
5547 | 7.4798 | 4.305 | 0.4305 | 3.8556
5548 | 7.7564 | 4.323 | 0.4323 | 3.3264
5549 | 6.904 | 2.95 | 0.295 | 3.402
5550 | 7.1722 | 2.1785 | 0.21785 | 4.3092
5551 | 7.3658 | 2.1039 | 0.21039 | 5.4432
5552 | 6.6272 | 1.5981 | 0.15981 | 6.5772
5553 | 6.8484 | 1.6456 | 0.16456 | 7.6356
5554 | 6.5811 | 1.2997 | 0.12997 | 8.6184
5555 | 6.3187 | 0.87646 | 0.087646 | 9.3744
5556 | 6.4422 | 0.12696 | 0.012696 | 9.9792
5557 | 6.5641 | 0 | 0 | 10.4328
5558 | 5.3989 | 0 | 0 | 10.584
5559 | 5.9914 | 0 | 0 | 10.584
5560 | 6.3905 | 0 | 0 | 10.206
5561 | 6.5338 | 0 | 0 | 9.5256
5562 | 6.2197 | 0 | 0 | 8.6184
5563 | 6.7078 | 0.55019 | 0.055019 | 7.7112
5564 | 6.8448 | 1.132 | 0.1132 | 6.5016
5565 | 6.2762 | 2.1759 | 0.21759 | 5.3676
5566 | 7.3595 | 3.0435 | 0.30435 | 4.2336
5567 | 6.7011 | 3.0299 | 0.30299 | 3.024
5568 | 6.6688 | 3.4792 | 0.34792 | 2.4192
5569 | 7.4847 | 4.6085 | 0.46085 | 1.6632
5570 | 7.7304 | 4.5106 | 0.45106 | 1.2852
5571 | 7.0885 | 4.7224 | 0.47224 | 0.9072
5572 | 7.7628 | 4.7814 | 0.47814 | 0.6804
5573 | 7.002 | 4.6532 | 0.46532 | 0.756
5574 | 7.2339 | 4.1081 | 0.41081 | 1.89
5575 | 7.7894 | 3.8048 | 0.38048 | 3.2508
5576 | 6.5296 | 3.8038 | 0.38038 | 4.6872
5577 | 6.8616 | 2.2473 | 0.22473 | 6.048
5578 | 6.5821 | 2.4207 | 0.24207 | 7.2576
5579 | 6.0955 | 2.0611 | 0.20611 | 8.2404
5580 | 6.186 | 1.7618 | 0.17618 | 9.072
5581 | 6.2842 | 0.87659 | 0.087659 | 9.6012
5582 | 5.9072 | 0.52382 | 0.052382 | 9.9036
5583 | 6.0556 | 1.2664 | 0.12664 | 9.9036
5584 | 6.0695 | 0.97473 | 0.097473 | 9.5256
5585 | 6.2769 | 1.2599 | 0.12599 | 8.7696
5586 | 6.3163 | 1.3601 | 0.13601 | 7.7868
5587 | 6.7784 | 1.8213 | 0.18213 | 6.7284
5588 | 6.5984 | 2.6872 | 0.26872 | 5.67
5589 | 7.0678 | 3.2812 | 0.32812 | 4.6116
5590 | 6.8375 | 3.9669 | 0.39669 | 3.5532
5591 | 7.2861 | 4.808 | 0.4808 | 2.4948
5592 | 7.5257 | 5.4917 | 0.54917 | 1.6632
5593 | 7.4675 | 6.1632 | 0.61632 | 0.8316
5594 | 8.1071 | 6.0881 | 0.60881 | 0.378
5595 | 7.4767 | 6.7838 | 0.67838 | 0
5596 | 7.0604 | 7.0829 | 0.70829 | 0
5597 | 8.1754 | 6.7821 | 0.67821 | 0
5598 | 7.6185 | 6.5003 | 0.65003 | 0.5292
5599 | 8.2545 | 5.5821 | 0.55821 | 1.5876
5600 | 8.7526 | 5.024 | 0.5024 | 2.7972
5601 | 9.1155 | 3.995 | 0.3995 | 3.9312
5602 | 9.7212 | 2.831 | 0.2831 | 4.914
5603 | 10.2409 | 2.6601 | 0.26601 | 5.8968
5604 | 9.4882 | 2.0237 | 0.20237 | 6.5772
5605 | 8.52 | 2.1165 | 0.21165 | 7.0308
5606 | 8.0903 | 1.7733 | 0.17733 | 7.182
5607 | 7.6876 | 0.62048 | 0.062048 | 7.182
5608 | 7.0705 | 0.68313 | 0.068313 | 6.804
5609 | 6.4382 | 0.65947 | 0.065947 | 6.1236
5610 | 6.141 | 1.4164 | 0.14164 | 5.292
5611 | 7.1436 | 2.0359 | 0.20359 | 4.3848
5612 | 6.5616 | 2.3635 | 0.23635 | 3.7044
5613 | 7.288 | 3.6525 | 0.36525 | 2.9484
5614 | 7.0868 | 4.9758 | 0.49758 | 2.268
5615 | 7.3098 | 5.9779 | 0.59779 | 1.5876
5616 | 7.8602 | 7.0873 | 0.70873 | 1.2852
5617 | 7.2323 | 6.3139 | 0.63139 | 0.9828
5618 | 7.3547 | 6.1626 | 0.61626 | 0.8316
5619 | 7.3721 | 6.6282 | 0.66282 | 0.6804
5620 | 7.6433 | 6.1429 | 0.61429 | 0.6048
5621 | 7.885 | 5.4069 | 0.54069 | 0.756
5622 | 7.8955 | 4.501 | 0.4501 | 1.512
5623 | 7.9255 | 4.5467 | 0.45467 | 2.268
5624 | 8.7749 | 4.3258 | 0.43258 | 2.7972
5625 | 9.5664 | 3.9085 | 0.39085 | 3.6288
5626 | 10.4555 | 3.3675 | 0.33675 | 4.3092
5627 | 9.8661 | 2.6943 | 0.26943 | 5.67
5628 | 9.7236 | 1.8893 | 0.18893 | 6.426
5629 | 9.1168 | 1.4403 | 0.14403 | 7.4844
5630 | 8.4176 | 1.4092 | 0.14092 | 8.0892
5631 | 7.0818 | 1.1252 | 0.11252 | 7.938
5632 | 7.1389 | 1.4436 | 0.14436 | 7.2576
5633 | 6.7603 | 1.6408 | 0.16408 | 6.426
5634 | 6.5207 | 1.9171 | 0.19171 | 5.8212
5635 | 6.7329 | 2.5477 | 0.25477 | 5.1408
5636 | 6.6498 | 2.6561 | 0.26561 | 4.7628
5637 | 6.9699 | 2.9381 | 0.29381 | 4.3092
5638 | 6.692 | 3.1723 | 0.31723 | 3.9312
5639 | 6.9159 | 3.6192 | 0.36192 | 3.5532
5640 | 7.4908 | 3.6268 | 0.36268 | 3.0996
5641 | 7.3347 | 3.0592 | 0.30592 | 2.646
5642 | 7.2305 | 3.4573 | 0.34573 | 2.4192
5643 | 7.2885 | 3.5785 | 0.35785 | 2.1168
5644 | 7.4596 | 3.2677 | 0.32677 | 1.9656
5645 | 7.5995 | 3.1734 | 0.31734 | 1.9656
5646 | 7.5479 | 3.4747 | 0.34747 | 2.268
5647 | 7.9355 | 3.1902 | 0.31902 | 3.5532
5648 | 8.332 | 2.8611 | 0.28611 | 4.0824
5649 | 9.3962 | 2.1711 | 0.21711 | 5.3676
5650 | 9.5504 | 1.2643 | 0.12643 | 6.7284
5651 | 9.6807 | 1.3577 | 0.13577 | 7.7112
5652 | 9.2399 | 0.5723 | 0.05723 | 8.5428
5653 | 9.4354 | 0.40681 | 0.040681 | 8.6184
5654 | 8.3235 | 0 | 0 | 8.9208
5655 | 7.3381 | 0.16595 | 0.016595 | 8.9208
5656 | 6.9937 | 0.73235 | 0.073235 | 8.5428
5657 | 6.3933 | 0.60431 | 0.060431 | 7.8624
5658 | 6.5825 | 0.77367 | 0.077367 | 6.9552
5659 | 6.8742 | 1.5642 | 0.15642 | 6.2748
5660 | 6.5865 | 1.8137 | 0.18137 | 5.9724
5661 | 7.271 | 1.6178 | 0.16178 | 5.7456
5662 | 6.5012 | 2.0269 | 0.20269 | 5.5188
5663 | 6.7262 | 2.4471 | 0.24471 | 5.292
5664 | 7.0704 | 3.2483 | 0.32483 | 5.2164
5665 | 6.667 | 3.0722 | 0.30722 | 5.0652
5666 | 6.7143 | 2.8783 | 0.28783 | 5.2164
5667 | 7.081 | 2.6886 | 0.26886 | 5.1408
5668 | 7.3602 | 2.2869 | 0.22869 | 5.2164
5669 | 7.2362 | 1.6221 | 0.16221 | 5.2164
5670 | 7.6823 | 1.5865 | 0.15865 | 5.1408
5671 | 7.6423 | 1.0739 | 0.10739 | 6.2748
5672 | 8.0459 | 0.79931 | 0.079931 | 6.9552
5673 | 8.928 | 0.69274 | 0.069274 | 7.4844
5674 | 10.0539 | 0.59511 | 0.059511 | 7.938
5675 | 9.8656 | 0.55535 | 0.055535 | 8.4672
5676 | 8.8992 | 0.22512 | 0.022512 | 8.8452
5677 | 8.9327 | 0.453 | 0.0453 | 9.1476
5678 | 7.9985 | 0.41279 | 0.041279 | 9.2232
5679 | 7.255 | 0.56217 | 0.056217 | 9.2232
5680 | 6.5767 | 0.47175 | 0.047175 | 8.8452
5681 | 6.6731 | 1.1807 | 0.11807 | 8.8452
5682 | 6.4773 | 1.3966 | 0.13966 | 8.4672
5683 | 6.8776 | 1.3657 | 0.13657 | 8.0892
5684 | 6.494 | 1.5517 | 0.15517 | 7.4844
5685 | 6.8627 | 1.3583 | 0.13583 | 6.8796
5686 | 6.8439 | 1.5393 | 0.15393 | 6.2748
5687 | 6.6434 | 1.7324 | 0.17324 | 5.7456
5688 | 6.8278 | 2.0159 | 0.20159 | 5.0652
5689 | 6.8425 | 2.3332 | 0.23332 | 4.3848
5690 | 7.1591 | 2.3013 | 0.23013 | 4.0068
5691 | 7.4353 | 3.1125 | 0.31125 | 3.6288
5692 | 6.8238 | 3.274 | 0.3274 | 3.402
5693 | 7.4332 | 3.7712 | 0.37712 | 3.402
5694 | 7.5322 | 2.6841 | 0.26841 | 4.158
5695 | 7.9654 | 1.5046 | 0.15046 | 5.67
5696 | 7.7763 | 1.6862 | 0.16862 | 6.6528
5697 | 8.8533 | 1.5006 | 0.15006 | 7.2576
5698 | 9.455 | 1.7461 | 0.17461 | 7.7868
5699 | 10.3261 | 1.2145 | 0.12145 | 8.0892
5700 | 9.7991 | 1.6655 | 0.16655 | 8.2404
5701 | 9.5034 | 1.5699 | 0.15699 | 8.1648
5702 | 7.7785 | 1.1474 | 0.11474 | 8.0892
5703 | 7.2026 | 0.70173 | 0.070173 | 8.0136
5704 | 7.3905 | 0.21635 | 0.021635 | 7.4088
5705 | 7.2731 | 0 | 0 | 6.7284
5706 | 6.9309 | 0.0020314 | 0.00020314 | 6.1236
5707 | 6.3107 | 0.17582 | 0.017582 | 5.5944
5708 | 6.844 | 0.58525 | 0.058525 | 5.2164
5709 | 6.7419 | 0.97412 | 0.097412 | 4.914
5710 | 6.6939 | 1.7222 | 0.17222 | 4.536
5711 | 7.1728 | 1.8038 | 0.18038 | 4.2336
5712 | 6.9335 | 2.706 | 0.2706 | 4.2336
5713 | 7.1163 | 2.3301 | 0.23301 | 4.2336
5714 | 6.4422 | 2.0989 | 0.20989 | 4.3092
5715 | 6.5753 | 1.2254 | 0.12254 | 4.3092
5716 | 6.4693 | 0.79611 | 0.079611 | 4.3092
5717 | 7.1137 | 0.55052 | 0.055052 | 4.3848
5718 | 6.0814 | 0 | 0 | 4.6872
5719 | 6.7269 | 0.27145 | 0.027145 | 5.67
5720 | 6.3639 | 0.075595 | 0.0075595 | 6.7284
5721 | 6.2595 | 0.066374 | 0.0066374 | 7.4844
5722 | 6.9433 | 0.4954 | 0.04954 | 8.2404
5723 | 7.1097 | 1.3707 | 0.13707 | 8.9208
5724 | 5.5661 | 1.1834 | 0.11834 | 9.6012
5725 | 6.1852 | 1.385 | 0.1385 | 10.206
5726 | 6.3614 | 1.1365 | 0.11365 | 10.6596
5727 | 6.6364 | 0.91277 | 0.091277 | 10.8864
5728 | 6.269 | 0.88969 | 0.088969 | 10.962
5729 | 6.2953 | 0.95491 | 0.095491 | 10.584
5730 | 6.6185 | 0.92697 | 0.092697 | 10.0548
5731 | 6.3297 | 0.26141 | 0.026141 | 9.3744
5732 | 6.8764 | 0.614 | 0.0614 | 8.5428
5733 | 6.5454 | 2.0272 | 0.20272 | 7.7868
5734 | 6.6562 | 2.2566 | 0.22566 | 6.9552
5735 | 6.4476 | 2.3858 | 0.23858 | 6.1236
5736 | 7.0383 | 2.3167 | 0.23167 | 5.2164
5737 | 7.0233 | 3.0579 | 0.30579 | 4.2336
5738 | 7.1692 | 2.7335 | 0.27335 | 3.7044
5739 | 7.2076 | 2.3246 | 0.23246 | 3.1752
5740 | 6.9555 | 2.0095 | 0.20095 | 2.7216
5741 | 7.4091 | 2.1148 | 0.21148 | 2.7216
5742 | 7.2719 | 2.2361 | 0.22361 | 3.4776
5743 | 6.9113 | 2.2424 | 0.22424 | 4.536
5744 | 6.7681 | 1.7802 | 0.17802 | 5.7456
5745 | 6.3734 | 0.78312 | 0.078312 | 6.804
5746 | 6.7241 | 0.93952 | 0.093952 | 7.7868
5747 | 5.8224 | 0.13169 | 0.013169 | 8.6184
5748 | 6.4006 | 0 | 0 | 9.3744
5749 | 5.9864 | 0 | 0 | 9.828
5750 | 6.6121 | 0 | 0 | 10.0548
5751 | 6.4296 | 0 | 0 | 9.9792
5752 | 5.8816 | 0 | 0 | 9.6012
5753 | 6.383 | 0.16809 | 0.016809 | 8.9208
5754 | 7.087 | 1.5339 | 0.15339 | 7.938
5755 | 6.54 | 2.3373 | 0.23373 | 7.4088
5756 | 6.9729 | 2.4186 | 0.24186 | 6.804
5757 | 6.6581 | 2.3211 | 0.23211 | 6.2748
5758 | 6.761 | 1.9219 | 0.19219 | 5.67
5759 | 7.2871 | 1.8902 | 0.18902 | 5.1408
5760 | 7.2422 | 1.0898 | 0.10898 | 4.9896
5761 | 6.9272 | 0.82451 | 0.082451 | 4.914
5762 | 7.1486 | 0.63981 | 0.063981 | 4.914
5763 | 6.3525 | 1.7302 | 0.17302 | 4.6116
5764 | 7.1652 | 1.7043 | 0.17043 | 4.7628
5765 | 6.5763 | 1.735 | 0.1735 | 4.914
5766 | 6.8872 | 2.3553 | 0.23553 | 5.1408
5767 | 8.0876 | 2.1353 | 0.21353 | 5.5944
5768 | 8.66 | 2.5709 | 0.25709 | 6.048
5769 | 9.0837 | 2.4212 | 0.24212 | 6.426
5770 | 9.5378 | 2.726 | 0.2726 | 6.804
5771 | 9.2303 | 2.3571 | 0.23571 | 7.0308
5772 | 10.1629 | 1.7605 | 0.17605 | 7.182
5773 | 8.4671 | 1.8458 | 0.18458 | 7.3332
5774 | 8.1122 | 1.7653 | 0.17653 | 7.2576
5775 | 8.3664 | 1.9421 | 0.19421 | 6.1236
5776 | 7.0246 | 0.72323 | 0.072323 | 6.804
5777 | 7.5231 | 1.5065 | 0.15065 | 6.3504
5778 | 6.9 | 1.6608 | 0.16608 | 6.5772
5779 | 6.0526 | 1.6573 | 0.16573 | 6.1236
5780 | 7.0146 | 1.2328 | 0.12328 | 5.9724
5781 | 6.9084 | 1.543 | 0.1543 | 5.5944
5782 | 6.4556 | 1.8615 | 0.18615 | 5.2164
5783 | 6.7671 | 1.5631 | 0.15631 | 4.8384
5784 | 6.8875 | 1.6327 | 0.16327 | 4.0824
5785 | 6.7 | 1.3408 | 0.13408 | 3.2508
5786 | 7.1069 | 2.4192 | 0.24192 | 2.7972
5787 | 6.8733 | 2.7249 | 0.27249 | 2.4192
5788 | 7.49 | 3.0445 | 0.30445 | 2.0412
5789 | 7.3413 | 2.876 | 0.2876 | 2.0412
5790 | 6.9944 | 2.4774 | 0.24774 | 3.024
5791 | 7.871 | 2.527 | 0.2527 | 4.2336
5792 | 7.3838 | 2.0233 | 0.20233 | 5.5944
5793 | 8.8984 | 1.1541 | 0.11541 | 6.8796
5794 | 9.6029 | 1.4191 | 0.14191 | 8.0136
5795 | 10.0483 | 0.61741 | 0.061741 | 8.9964
5796 | 8.8029 | 0.12569 | 0.012569 | 9.6768
5797 | 8.5435 | 0.14734 | 0.014734 | 10.206
5798 | 7.7246 | 0.030819 | 0.0030819 | 10.3572
5799 | 6.7796 | 0.2929 | 0.02929 | 10.3572
5800 | 7.014 | 0 | 0 | 9.9036
5801 | 6.5646 | 1.3047 | 0.13047 | 9.1476
5802 | 6.7154 | 1.467 | 0.1467 | 8.0892
5803 | 6.7238 | 2.1504 | 0.21504 | 7.3332
5804 | 7.0706 | 1.9687 | 0.19687 | 6.6528
5805 | 6.9438 | 2.4639 | 0.24639 | 5.8968
5806 | 6.9496 | 3.6575 | 0.36575 | 5.2164
5807 | 6.6388 | 3.1206 | 0.31206 | 4.536
5808 | 7.2289 | 3.2459 | 0.32459 | 4.158
5809 | 7.21 | 2.8039 | 0.28039 | 3.8556
5810 | 7.3999 | 2.9011 | 0.29011 | 3.7044
5811 | 6.9019 | 2.5085 | 0.25085 | 3.5532
5812 | 7.5363 | 2.3109 | 0.23109 | 3.402
5813 | 7.3621 | 2.269 | 0.2269 | 3.4776
5814 | 7.7608 | 2.2329 | 0.22329 | 4.536
5815 | 7.5912 | 2.023 | 0.2023 | 5.8968
5816 | 8.2527 | 0.87214 | 0.087214 | 7.3332
5817 | 8.3428 | 0.26204 | 0.026204 | 8.7696
5818 | 9.2313 | 0 | 0 | 9.9792
5819 | 9.7193 | 0 | 0 | 11.1132
5820 | 8.9566 | 0 | 0 | 11.9448
5821 | 8.6472 | 0 | 0 | 12.474
5822 | 7.2528 | 0.031634 | 0.0031634 | 12.7764
5823 | 6.8159 | 0.091736 | 0.0091736 | 12.7764
5824 | 6.3159 | 1.338 | 0.1338 | 12.3984
5825 | 7.1207 | 1.4034 | 0.14034 | 11.6424
5826 | 6.5784 | 1.3009 | 0.13009 | 10.6596
5827 | 6.6268 | 1.8083 | 0.18083 | 9.2988
5828 | 6.2346 | 1.677 | 0.1677 | 7.8624
5829 | 6.398 | 2.3691 | 0.23691 | 6.5016
5830 | 6.7065 | 2.4012 | 0.24012 | 5.1408
5831 | 6.9568 | 3.0331 | 0.30331 | 3.8556
5832 | 6.897 | 3.7441 | 0.37441 | 2.5704
5833 | 7.1371 | 4.6177 | 0.46177 | 1.2096
5834 | 7.394 | 5.0058 | 0.50058 | 0
5835 | 7.7681 | 5.9682 | 0.59682 | 0
5836 | 7.4176 | 6.6334 | 0.66334 | 0
5837 | 7.3603 | 7.3898 | 0.73898 | 0
5838 | 7.8203 | 7.4817 | 0.74817 | 0
5839 | 8.5137 | 7.0325 | 0.70325 | 1.2096
5840 | 8.7219 | 5.6153 | 0.56153 | 3.024
5841 | 9.5878 | 3.8293 | 0.38293 | 4.6872
5842 | 9.9896 | 2.0343 | 0.20343 | 6.1236
5843 | 9.6005 | 1.2975 | 0.12975 | 7.4088
5844 | 9.2519 | 0 | 0 | 8.316
5845 | 8.8851 | 0 | 0 | 8.9208
5846 | 8.1233 | 0 | 0 | 9.1476
5847 | 6.8128 | 0 | 0 | 9.072
5848 | 6.8905 | 0.030775 | 0.0030775 | 8.3916
5849 | 6.6724 | 0.29027 | 0.029027 | 7.3332
5850 | 6.8339 | 1.2502 | 0.12502 | 5.9724
5851 | 6.7775 | 2.8286 | 0.28286 | 4.7628
5852 | 7.0079 | 2.8335 | 0.28335 | 3.6288
5853 | 7.0211 | 2.8674 | 0.28674 | 2.4948
5854 | 7.2987 | 3.487 | 0.3487 | 1.3608
5855 | 7.7886 | 3.9182 | 0.39182 | 0.1512
5856 | 7.8282 | 4.6828 | 0.46828 | 0
5857 | 7.3683 | 4.908 | 0.4908 | 0
5858 | 7.4992 | 5.618 | 0.5618 | 0
5859 | 7.1583 | 6.3981 | 0.63981 | 0
5860 | 7.2028 | 6.4806 | 0.64806 | 0
5861 | 7.3802 | 6.6288 | 0.66288 | 0
5862 | 8.0005 | 6.6729 | 0.66729 | 0
5863 | 8.5282 | 5.2254 | 0.52254 | 1.134
5864 | 8.3901 | 3.8652 | 0.38652 | 2.8728
5865 | 9.6975 | 2.0912 | 0.20912 | 4.6116
5866 | 9.9977 | 0.92403 | 0.092403 | 6.1992
5867 | 9.7676 | 0 | 0 | 7.4844
5868 | 9.7021 | 0 | 0 | 8.4672
5869 | 8.8604 | 0 | 0 | 9.1476
5870 | 7.9632 | 0 | 0 | 9.5256
5871 | 7.2213 | 0.26851 | 0.026851 | 9.45
5872 | 7.1285 | 0.55913 | 0.055913 | 8.8452
5873 | 6.7037 | 1.6952 | 0.16952 | 7.8624
5874 | 7.1235 | 2.5064 | 0.25064 | 6.5016
5875 | 7.0611 | 2.5443 | 0.25443 | 5.9724
5876 | 6.879 | 2.4661 | 0.24661 | 5.4432
5877 | 6.6785 | 3.0257 | 0.30257 | 4.914
5878 | 6.7343 | 3.2634 | 0.32634 | 4.3848
5879 | 7.2107 | 3.6533 | 0.36533 | 3.78
5880 | 7.0843 | 2.6887 | 0.26887 | 3.6288
5881 | 6.9952 | 2.4958 | 0.24958 | 3.4776
5882 | 7.0178 | 2.594 | 0.2594 | 3.3264
5883 | 7.6788 | 2.6165 | 0.26165 | 3.2508
5884 | 7.1089 | 2.6722 | 0.26722 | 3.1752
5885 | 7.0691 | 2.3345 | 0.23345 | 3.0996
5886 | 7.076 | 3.3032 | 0.33032 | 3.402
5887 | 7.097 | 3.4551 | 0.34551 | 3.8556
5888 | 6.9818 | 3.747 | 0.3747 | 4.2336
5889 | 7.2898 | 3.4276 | 0.34276 | 4.6872
5890 | 6.635 | 3.3356 | 0.33356 | 5.0652
5891 | 6.4895 | 3.0173 | 0.30173 | 5.3676
5892 | 6.7969 | 2.1916 | 0.21916 | 5.5188
5893 | 7.119 | 2.4424 | 0.24424 | 5.7456
5894 | 6.7385 | 2.3384 | 0.23384 | 5.8212
5895 | 6.6605 | 2.7155 | 0.27155 | 5.7456
5896 | 6.5082 | 2.802 | 0.2802 | 5.5188
5897 | 6.337 | 3.2794 | 0.32794 | 5.0652
5898 | 6.9401 | 3.2385 | 0.32385 | 5.0652
5899 | 6.9581 | 2.7828 | 0.27828 | 4.8384
5900 | 6.926 | 2.8276 | 0.28276 | 4.3848
5901 | 7.2902 | 2.7847 | 0.27847 | 3.7044
5902 | 7.3155 | 2.2453 | 0.22453 | 4.158
5903 | 6.7925 | 1.6841 | 0.16841 | 3.78
5904 | 7.6267 | 1.9027 | 0.19027 | 3.78
5905 | 7.1632 | 2.3201 | 0.23201 | 3.6288
5906 | 6.8391 | 2.0194 | 0.20194 | 3.5532
5907 | 7.2917 | 2.3361 | 0.23361 | 3.5532
5908 | 6.7099 | 2.3214 | 0.23214 | 3.4776
5909 | 7.2371 | 3.2069 | 0.32069 | 3.4776
5910 | 7.2069 | 3.0172 | 0.30172 | 4.0068
5911 | 6.7819 | 2.3416 | 0.23416 | 4.7628
5912 | 6.5766 | 2.2753 | 0.22753 | 5.67
5913 | 6.5908 | 1.3252 | 0.13252 | 6.5016
5914 | 6.1728 | 0.75157 | 0.075157 | 7.3332
5915 | 6.3472 | 0.30391 | 0.030391 | 7.938
5916 | 6.479 | 0.85161 | 0.085161 | 8.3916
5917 | 6.3287 | 0.8462 | 0.08462 | 8.6184
5918 | 6.6044 | 0.94043 | 0.094043 | 8.7696
5919 | 6.1557 | 0.92259 | 0.092259 | 8.6184
5920 | 6.3254 | 1.3654 | 0.13654 | 8.3916
5921 | 6.759 | 1.6466 | 0.16466 | 7.938
5922 | 6.8389 | 1.1531 | 0.11531 | 7.3332
5923 | 7.3376 | 1.6518 | 0.16518 | 6.6528
5924 | 6.7914 | 1.6439 | 0.16439 | 5.9724
5925 | 7.1574 | 2.1512 | 0.21512 | 4.9896
5926 | 7.2642 | 2.3834 | 0.23834 | 4.536
5927 | 7.0171 | 2.5044 | 0.25044 | 3.8556
5928 | 6.8184 | 3.1079 | 0.31079 | 3.0996
5929 | 7.6488 | 3.7836 | 0.37836 | 2.3436
5930 | 6.8986 | 4.512 | 0.4512 | 1.9656
5931 | 6.9237 | 5.061 | 0.5061 | 1.512
5932 | 7.6742 | 5.6997 | 0.56997 | 1.2852
5933 | 7.3096 | 5.7873 | 0.57873 | 1.2852
5934 | 7.5528 | 5.0733 | 0.50733 | 2.0412
5935 | 8.2475 | 3.9938 | 0.39938 | 3.1752
5936 | 9.1935 | 2.6279 | 0.26279 | 4.6116
5937 | 8.9502 | 1.7783 | 0.17783 | 6.1992
5938 | 9.0446 | 1.135 | 0.1135 | 7.4844
5939 | 10.3322 | 0.19275 | 0.019275 | 8.6184
5940 | 9.9576 | 0 | 0 | 9.3744
5941 | 8.7368 | 0 | 0 | 9.7524
5942 | 8.4327 | 0.074296 | 0.0074296 | 9.828
5943 | 7.7582 | 0.060101 | 0.0060101 | 9.6012
5944 | 7.2663 | 0 | 0 | 8.9964
5945 | 6.8579 | 0.63142 | 0.063142 | 8.0892
5946 | 6.598 | 1.7191 | 0.17191 | 7.1064
5947 | 6.8136 | 2.1384 | 0.21384 | 5.9724
5948 | 6.6701 | 2.3603 | 0.23603 | 4.8384
5949 | 7.4525 | 2.4529 | 0.24529 | 3.78
5950 | 7.4056 | 3.2812 | 0.32812 | 2.646
5951 | 7.7044 | 3.363 | 0.3363 | 1.512
5952 | 7.4502 | 3.5648 | 0.35648 | 0.5292
5953 | 7.8645 | 3.5671 | 0.35671 | 0
5954 | 7.5219 | 3.046 | 0.3046 | 0
5955 | 7.0698 | 4.1715 | 0.41715 | 0
5956 | 7.8143 | 4.943 | 0.4943 | 0
5957 | 7.3409 | 5.771 | 0.5771 | 0
5958 | 8.4631 | 6.4272 | 0.64272 | 0
5959 | 7.9124 | 6.3953 | 0.63953 | 0.756
5960 | 8.5966 | 6.0575 | 0.60575 | 2.4948
5961 | 9.1478 | 4.1858 | 0.41858 | 4.2336
5962 | 9.5471 | 3.1926 | 0.31926 | 5.7456
5963 | 9.7707 | 2.167 | 0.2167 | 7.1064
5964 | 9.5349 | 0.43707 | 0.043707 | 8.0892
5965 | 8.3551 | 0.67524 | 0.067524 | 8.694
5966 | 7.9228 | 0.6964 | 0.06964 | 8.9964
5967 | 7.3232 | 1.2645 | 0.12645 | 8.9208
5968 | 6.7657 | 0.76341 | 0.076341 | 8.316
5969 | 7.1041 | 0.78666 | 0.078666 | 7.2576
5970 | 7.3432 | 1.9371 | 0.19371 | 5.8968
5971 | 7.2587 | 2.0241 | 0.20241 | 4.6872
5972 | 7.6604 | 2.9379 | 0.29379 | 3.4776
5973 | 6.6586 | 3.7395 | 0.37395 | 2.268
5974 | 8.1184 | 4.4828 | 0.44828 | 1.0584
5975 | 7.6646 | 6.0602 | 0.60602 | 0
5976 | 7.8353 | 6.0421 | 0.60421 | 0
5977 | 7.4874 | 6.9941 | 0.69941 | 0
5978 | 7.612 | 6.7607 | 0.67607 | 0
5979 | 7.4505 | 6.693 | 0.6693 | 0
5980 | 8.0227 | 6.9428 | 0.69428 | 0
5981 | 7.7124 | 7.2611 | 0.72611 | 0
5982 | 7.7902 | 7.6331 | 0.76331 | 0
5983 | 8.4117 | 7.3807 | 0.73807 | 0
5984 | 9.3503 | 6.9002 | 0.69002 | 0.2268
5985 | 9.1642 | 6.4385 | 0.64385 | 1.3608
5986 | 9.9912 | 5.9617 | 0.59617 | 2.3436
5987 | 9.7447 | 4.3244 | 0.43244 | 3.402
5988 | 10.2811 | 3.4702 | 0.34702 | 4.158
5989 | 8.7173 | 3.044 | 0.3044 | 4.6116
5990 | 9.0087 | 3.2784 | 0.32784 | 4.8384
5991 | 7.663 | 2.8858 | 0.28858 | 4.7628
5992 | 7.4122 | 2.8126 | 0.28126 | 4.3848
5993 | 7.3555 | 3.4348 | 0.34348 | 3.5532
5994 | 7.3634 | 4.1131 | 0.41131 | 2.4948
5995 | 7.1353 | 4.48 | 0.448 | 1.7388
5996 | 7.5974 | 4.5918 | 0.45918 | 0.9828
5997 | 8.2364 | 5.3219 | 0.53219 | 0.1512
5998 | 7.5488 | 5.412 | 0.5412 | 0
5999 | 7.6657 | 5.2161 | 0.52161 | 0
6000 | 7.9589 | 5.7715 | 0.57715 | 0
6001 | 7.4592 | 5.8902 | 0.58902 | 0
6002 | 7.4643 | 6.5906 | 0.65906 | 0
6003 | 6.8422 | 6.6206 | 0.66206 | 0
6004 | 7.2567 | 8.2233 | 0.82233 | 0
6005 | 7.9663 | 9.2843 | 0.92843 | 0
6006 | 7.5765 | 9.2478 | 0.92478 | 0
6007 | 8.0903 | 8.5371 | 0.85371 | 0
6008 | 8.991 | 7.7661 | 0.77661 | 0.9072
6009 | 9.1803 | 6.4297 | 0.64297 | 2.268
6010 | 9.9993 | 3.8809 | 0.38809 | 3.5532
6011 | 10.0796 | 2.6147 | 0.26147 | 4.7628
6012 | 9.3177 | 1.3754 | 0.13754 | 5.7456
6013 | 8.7967 | 1.4955 | 0.14955 | 6.3504
6014 | 8.3859 | 1.1221 | 0.11221 | 6.5016
6015 | 7.827 | 1.1855 | 0.11855 | 6.2748
6016 | 7.2929 | 2.18 | 0.218 | 5.67
6017 | 7.1706 | 2.004 | 0.2004 | 4.7628
6018 | 7.131 | 2.0603 | 0.20603 | 3.7044
6019 | 7.3066 | 2.162 | 0.2162 | 3.024
6020 | 7.5686 | 2.4369 | 0.24369 | 2.4192
6021 | 6.9881 | 3.5447 | 0.35447 | 1.7388
6022 | 7.318 | 3.9844 | 0.39844 | 1.134
6023 | 7.2106 | 4.5715 | 0.45715 | 0.4536
6024 | 7.5108 | 5.6741 | 0.56741 | 0
6025 | 7.3233 | 6.3575 | 0.63575 | 0
6026 | 7.2537 | 6.6468 | 0.66468 | 0
6027 | 7.7092 | 7.0437 | 0.70437 | 0
6028 | 7.6855 | 7.2098 | 0.72098 | 0
6029 | 8.1846 | 7.695 | 0.7695 | 0
6030 | 8.065 | 8.2199 | 0.82199 | 0
6031 | 7.7465 | 8.3497 | 0.83497 | 0
6032 | 9.3328 | 8.2161 | 0.82161 | 0
6033 | 9.8704 | 7.9956 | 0.79956 | 0
6034 | 10.7751 | 7.7305 | 0.77305 | 0
6035 | 10.5065 | 7.7116 | 0.77116 | 0
6036 | 10.5023 | 7.6364 | 0.76364 | 0
6037 | 9.9045 | 7.5204 | 0.75204 | 0
6038 | 8.6813 | 7.2531 | 0.72531 | 0
6039 | 8.0466 | 6.4461 | 0.64461 | 0
6040 | 7.9903 | 6.9137 | 0.69137 | 0
6041 | 7.6062 | 7.241 | 0.7241 | 0
6042 | 7.7493 | 6.9168 | 0.69168 | 0
6043 | 7.4943 | 6.1629 | 0.61629 | 0
6044 | 7.2112 | 6.3084 | 0.63084 | 0
6045 | 7.4404 | 7.3038 | 0.73038 | 0
6046 | 6.8107 | 7.5201 | 0.75201 | 0
6047 | 7.9565 | 7.4575 | 0.74575 | 0
6048 | 6.9743 | 7.4991 | 0.74991 | 0
6049 | 6.8962 | 7.8238 | 0.78238 | 0
6050 | 7.3735 | 9.122 | 0.9122 | 0
6051 | 7.839 | 9.2564 | 0.92564 | 0
6052 | 7.4137 | 8.8573 | 0.88573 | 0
6053 | 7.6533 | 8.6676 | 0.86676 | 0
6054 | 7.8238 | 8.66 | 0.866 | 0
6055 | 7.8782 | 9.2183 | 0.92183 | 0
6056 | 7.8789 | 9.2276 | 0.92276 | 0
6057 | 7.8162 | 8.4668 | 0.84668 | 0
6058 | 7.7615 | 7.8321 | 0.78321 | 0.3024
6059 | 7.2083 | 7.6468 | 0.76468 | 1.2852
6060 | 7.6086 | 7.1511 | 0.71511 | 2.0412
6061 | 7.1336 | 6.0891 | 0.60891 | 2.4948
6062 | 7.6978 | 5.2005 | 0.52005 | 2.7216
6063 | 7.2226 | 5.6497 | 0.56497 | 2.646
6064 | 7.0921 | 5.3597 | 0.53597 | 2.1924
6065 | 7.7601 | 4.8124 | 0.48124 | 1.3608
6066 | 8.0662 | 4.9127 | 0.49127 | 0.3024
6067 | 7.6194 | 5.1177 | 0.51177 | 0
6068 | 7.1286 | 5.2397 | 0.52397 | 0
6069 | 7.3161 | 4.507 | 0.4507 | 0
6070 | 6.786 | 5.4489 | 0.54489 | 0
6071 | 7.102 | 6.2153 | 0.62153 | 0
6072 | 7.3276 | 7.3717 | 0.73717 | 0
6073 | 7.5553 | 8.0109 | 0.80109 | 0
6074 | 7.423 | 8.2262 | 0.82262 | 0
6075 | 7.622 | 9.2426 | 0.92426 | 0
6076 | 7.8011 | 9.4325 | 0.94325 | 0
6077 | 7.8547 | 9.7989 | 0.97989 | 0
6078 | 6.9786 | 9.6091 | 0.96091 | 0
6079 | 7.1398 | 9.3478 | 0.93478 | 0
6080 | 7.2894 | 9.0633 | 0.90633 | 0
6081 | 6.8574 | 9.0838 | 0.90838 | 0
6082 | 7.2302 | 9.1362 | 0.91362 | 0
6083 | 7.0449 | 8.7914 | 0.87914 | 0
6084 | 7.1655 | 8.4548 | 0.84548 | 0
6085 | 7.6299 | 9.0915 | 0.90915 | 0
6086 | 7.1054 | 9.0575 | 0.90575 | 0
6087 | 7.2792 | 8.4268 | 0.84268 | 0
6088 | 7.3939 | 7.9858 | 0.79858 | 0
6089 | 7.515 | 8.723 | 0.8723 | 0
6090 | 8.1754 | 9.1887 | 0.91887 | 0
6091 | 7.385 | 8.5854 | 0.85854 | 0
6092 | 7.1284 | 8.8883 | 0.88883 | 0
6093 | 7.1441 | 9.585 | 0.9585 | 0
6094 | 7.5438 | 10.04 | 1.004 | 0
6095 | 7.887 | 9.7693 | 0.97693 | 0
6096 | 7.4113 | 9.4039 | 0.94039 | 0
6097 | 7.6514 | 9.4443 | 0.94443 | 0
6098 | 7.3964 | 9.1312 | 0.91312 | 0
6099 | 7.8578 | 9.4468 | 0.94468 | 0
6100 | 7.2317 | 9.342 | 0.9342 | 0
6101 | 7.9549 | 9.2781 | 0.92781 | 0
6102 | 7.9499 | 9.823 | 0.9823 | 0
6103 | 7.9028 | 10.65 | 1.065 | 0
6104 | 9.127 | 10.3105 | 1.031 | 0
6105 | 10.1399 | 9.663 | 0.9663 | 0
6106 | 10.0902 | 9.3893 | 0.93893 | 0
6107 | 10.5125 | 8.7157 | 0.87157 | 0
6108 | 10.2875 | 7.8063 | 0.78063 | 0.3024
6109 | 9.431 | 6.6987 | 0.66987 | 0.6804
6110 | 9.1045 | 6.5235 | 0.65235 | 0.8316
6111 | 8.3881 | 6.0187 | 0.60187 | 0.8316
6112 | 8.0624 | 5.9738 | 0.59738 | 0.4536
6113 | 8.2486 | 6.2771 | 0.62771 | 0
6114 | 7.5356 | 5.9389 | 0.59389 | 0
6115 | 7.0312 | 5.9318 | 0.59318 | 0
6116 | 7.8715 | 5.9337 | 0.59337 | 0
6117 | 7.24 | 6.0479 | 0.60479 | 0
6118 | 7.8708 | 6.6565 | 0.66565 | 0
6119 | 7.8572 | 6.8448 | 0.68448 | 0
6120 | 7.3864 | 7.4208 | 0.74208 | 0
6121 | 7.5355 | 7.8182 | 0.78182 | 0
6122 | 7.8555 | 8.5832 | 0.85832 | 0
6123 | 7.2063 | 9.072 | 0.9072 | 0
6124 | 7.0459 | 9.8321 | 0.98321 | 0
6125 | 7.5899 | 9.8797 | 0.98797 | 0
6126 | 8.5684 | 9.8203 | 0.98203 | 0
6127 | 8.3379 | 9.8871 | 0.98871 | 0
6128 | 9.3617 | 10.0017 | 1.0002 | 0
6129 | 10.0894 | 10.1047 | 1.0105 | 0
6130 | 9.6823 | 8.9487 | 0.89487 | 0
6131 | 10.7197 | 8.2107 | 0.82107 | 0.4536
6132 | 10.4011 | 7.2252 | 0.72252 | 0.8316
6133 | 9.5135 | 6.4465 | 0.64465 | 1.0584
6134 | 8.5675 | 5.8915 | 0.58915 | 1.0584
6135 | 8.212 | 5.5434 | 0.55434 | 0.9072
6136 | 7.8129 | 5.7864 | 0.57864 | 0.4536
6137 | 7.8821 | 6.0707 | 0.60707 | 0
6138 | 7.4751 | 6.6506 | 0.66506 | 0
6139 | 7.6863 | 7.2322 | 0.72322 | 0
6140 | 7.6379 | 7.0257 | 0.70257 | 0
6141 | 7.2171 | 7.4954 | 0.74954 | 0
6142 | 7.9357 | 7.5276 | 0.75276 | 0
6143 | 7.6947 | 8.3304 | 0.83304 | 0
6144 | 7.3792 | 8.1426 | 0.81426 | 0
6145 | 6.9249 | 8.0871 | 0.80871 | 0
6146 | 7.8844 | 8.1207 | 0.81207 | 0
6147 | 7.5639 | 7.6641 | 0.76641 | 0
6148 | 7.7802 | 7.5596 | 0.75596 | 0.0756
6149 | 8.1867 | 6.8918 | 0.68918 | 0.2268
6150 | 7.6912 | 7.0483 | 0.70483 | 0.378
6151 | 8.8363 | 6.3002 | 0.63002 | 0.6804
6152 | 8.8137 | 5.9965 | 0.59965 | 1.0584
6153 | 10.0947 | 5.1634 | 0.51634 | 1.4364
6154 | 10.2394 | 4.4816 | 0.44816 | 1.89
6155 | 10.3796 | 4.2939 | 0.42939 | 2.1168
6156 | 10.0822 | 4.1831 | 0.41831 | 2.268
6157 | 9.7985 | 2.8695 | 0.28695 | 3.8556
6158 | 7.998 | 1.9903 | 0.19903 | 4.914
6159 | 7.5386 | 1.7359 | 0.17359 | 5.5188
6160 | 6.6016 | 2.1665 | 0.21665 | 5.67
6161 | 7.2321 | 2.4808 | 0.24808 | 5.5188
6162 | 6.9662 | 2.6105 | 0.26105 | 5.0652
6163 | 6.614 | 3.4032 | 0.34032 | 4.536
6164 | 7.2304 | 4.0982 | 0.40982 | 3.9312
6165 | 6.7844 | 4.6992 | 0.46992 | 3.402
6166 | 7.9115 | 4.0233 | 0.40233 | 2.7972
6167 | 7.1613 | 3.8928 | 0.38928 | 2.268
6168 | 7.5218 | 4.2933 | 0.42933 | 0.8316
6169 | 7.3406 | 5.5546 | 0.55546 | 0
6170 | 7.7155 | 5.6003 | 0.56003 | 0
6171 | 7.6207 | 5.6753 | 0.56753 | 0
6172 | 7.671 | 7.2811 | 0.72811 | 0
6173 | 7.8229 | 7.2374 | 0.72374 | 0
6174 | 8.0785 | 7.7939 | 0.77939 | 0
6175 | 8.3808 | 7.4486 | 0.74486 | 0
6176 | 9.1054 | 8.2327 | 0.82327 | 0.1512
6177 | 10.0642 | 8.1915 | 0.81915 | 1.4364
6178 | 9.4115 | 6.3226 | 0.63226 | 2.5704
6179 | 10.4876 | 5.6418 | 0.56418 | 3.5532
6180 | 9.836 | 4.6236 | 0.46236 | 4.2336
6181 | 9.9146 | 4.1291 | 0.41291 | 4.6872
6182 | 8.4964 | 2.536 | 0.2536 | 4.8384
6183 | 7.6575 | 1.9809 | 0.19809 | 4.6872
6184 | 7.0864 | 2.8233 | 0.28233 | 4.158
6185 | 7.0461 | 3.3134 | 0.33134 | 3.2508
6186 | 6.9358 | 4.0259 | 0.40259 | 2.1924
6187 | 7.3034 | 4.4135 | 0.44135 | 1.2852
6188 | 7.2191 | 5.4596 | 0.54596 | 0.3024
6189 | 7.3238 | 5.8301 | 0.58301 | 0
6190 | 7.4068 | 5.9589 | 0.59589 | 0
6191 | 7.0116 | 6.1949 | 0.61949 | 0
6192 | 7.2645 | 6.7687 | 0.67687 | 0
6193 | 7.4723 | 7.219 | 0.7219 | 0
6194 | 7.6114 | 7.9237 | 0.79237 | 0
6195 | 7.7485 | 8.1222 | 0.81222 | 0
6196 | 7.9718 | 7.8214 | 0.78214 | 0
6197 | 7.9985 | 8.4423 | 0.84423 | 0
6198 | 7.9769 | 8.6936 | 0.86936 | 0
6199 | 8.1345 | 8.3606 | 0.83606 | 0
6200 | 8.969 | 7.4262 | 0.74262 | 0.5292
6201 | 9.831 | 6.1739 | 0.61739 | 2.268
6202 | 9.9813 | 5.4017 | 0.54017 | 3.78
6203 | 10.1278 | 4.0986 | 0.40986 | 5.0652
6204 | 9.7784 | 2.7239 | 0.27239 | 6.048
6205 | 8.8097 | 2.342 | 0.2342 | 6.6528
6206 | 8.118 | 2.4441 | 0.24441 | 6.9552
6207 | 7.4329 | 2.1677 | 0.21677 | 6.8796
6208 | 7.3354 | 2.3612 | 0.23612 | 6.2748
6209 | 7.098 | 2.5778 | 0.25778 | 5.292
6210 | 6.7791 | 3.5951 | 0.35951 | 4.0824
6211 | 6.7693 | 4.0191 | 0.40191 | 3.1752
6212 | 7.1144 | 3.4659 | 0.34659 | 2.268
6213 | 7.2841 | 3.9487 | 0.39487 | 1.2852
6214 | 7.1475 | 4.9146 | 0.49146 | 0.378
6215 | 7.2756 | 5.6764 | 0.56764 | 0
6216 | 7.7322 | 5.6259 | 0.56259 | 0
6217 | 7.2817 | 6.0374 | 0.60374 | 0
6218 | 7.762 | 7.5978 | 0.75978 | 0
6219 | 7.1305 | 8.6334 | 0.86334 | 0
6220 | 7.6285 | 8.7057 | 0.87057 | 0
6221 | 7.452 | 9.6102 | 0.96102 | 0
6222 | 7.4913 | 9.7255 | 0.97255 | 0
6223 | 7.5776 | 10.1411 | 1.0141 | 0
6224 | 8.2414 | 10.1039 | 1.0104 | 0
6225 | 7.2779 | 10.073 | 1.0073 | 0
6226 | 6.702 | 9.8041 | 0.98041 | 0
6227 | 8.1614 | 9.6742 | 0.96742 | 0
6228 | 7.6874 | 10.1423 | 1.0142 | 0
6229 | 7.6823 | 9.7139 | 0.97139 | 0
6230 | 7.5192 | 9.1466 | 0.91466 | 0
6231 | 7.3681 | 9.2221 | 0.92221 | 0
6232 | 7.6053 | 9.0223 | 0.90223 | 0
6233 | 7.771 | 8.2649 | 0.82649 | 0
6234 | 7.3904 | 8.1403 | 0.81403 | 0
6235 | 7.2225 | 8.3753 | 0.83753 | 0
6236 | 7.3651 | 9.3069 | 0.93069 | 0
6237 | 7.429 | 8.6728 | 0.86728 | 0
6238 | 6.755 | 9.3943 | 0.93943 | 0
6239 | 6.9794 | 8.9197 | 0.89197 | 0
6240 | 7.0241 | 8.5241 | 0.85241 | 0
6241 | 7.9767 | 8.2137 | 0.82137 | 0
6242 | 7.3818 | 7.1357 | 0.71357 | 0
6243 | 7.8849 | 7.5765 | 0.75765 | 0
6244 | 7.6691 | 7.2341 | 0.72341 | 0
6245 | 7.3695 | 7.8013 | 0.78013 | 0
6246 | 7.4341 | 7.5363 | 0.75363 | 0
6247 | 7.0576 | 7.2308 | 0.72308 | 0
6248 | 7.2182 | 7.3705 | 0.73705 | 0
6249 | 7.4407 | 7.124 | 0.7124 | 0
6250 | 7.4767 | 7.1526 | 0.71526 | 0
6251 | 7.739 | 5.7224 | 0.57224 | 2.7216
6252 | 7.538 | 5.2383 | 0.52383 | 3.5532
6253 | 7.5642 | 5.174 | 0.5174 | 3.1752
6254 | 6.5316 | 5.3519 | 0.53519 | 2.5704
6255 | 6.8011 | 4.2823 | 0.42823 | 3.3264
6256 | 6.3884 | 3.6497 | 0.36497 | 3.3264
6257 | 6.9416 | 3.3273 | 0.33273 | 2.9484
6258 | 7.1381 | 3.5585 | 0.35585 | 2.3436
6259 | 7.3578 | 3.8411 | 0.38411 | 1.89
6260 | 7.1812 | 4.2762 | 0.42762 | 1.512
6261 | 7.6474 | 4.6387 | 0.46387 | 1.0584
6262 | 7.5875 | 4.84 | 0.484 | 0.6804
6263 | 8.185 | 5.8124 | 0.58124 | 0.2268
6264 | 7.8821 | 6.2726 | 0.62726 | 0
6265 | 7.7912 | 6.431 | 0.6431 | 0
6266 | 7.4338 | 5.8233 | 0.58233 | 0
6267 | 7.3367 | 6.5524 | 0.65524 | 0
6268 | 7.1133 | 7.1861 | 0.71861 | 0
6269 | 6.7652 | 6.9138 | 0.69138 | 0
6270 | 8.701 | 7.0799 | 0.70799 | 0
6271 | 8.3896 | 7.1359 | 0.71359 | 0
6272 | 8.6024 | 7.7842 | 0.77842 | 0
6273 | 10.098 | 6.6514 | 0.66514 | 0.378
6274 | 10.1253 | 6.4963 | 0.64963 | 0.3024
6275 | 10.8143 | 5.6272 | 0.56272 | 0.6804
6276 | 10.7544 | 5.0444 | 0.50444 | 0.8316
6277 | 9.7471 | 4.0535 | 0.40535 | 1.4364
6278 | 8.9641 | 3.5467 | 0.35467 | 1.512
6279 | 8.7341 | 4.1496 | 0.41496 | 1.512
6280 | 7.7486 | 3.7188 | 0.37188 | 1.512
6281 | 7.5345 | 4.0116 | 0.40116 | 1.134
6282 | 7.4031 | 3.9182 | 0.39182 | 0.6048
6283 | 7.4223 | 5.0707 | 0.50707 | 0.0756
6284 | 7.9472 | 4.7059 | 0.47059 | 0
6285 | 7.7864 | 4.9024 | 0.49024 | 0
6286 | 7.4545 | 5.8206 | 0.58206 | 0
6287 | 6.7746 | 6.4701 | 0.64701 | 0
6288 | 7.4423 | 7.1334 | 0.71334 | 0
6289 | 7.2084 | 6.5264 | 0.65264 | 0
6290 | 7.5069 | 7.6034 | 0.76034 | 0
6291 | 7.3553 | 8.0575 | 0.80575 | 0
6292 | 7.9488 | 8.257 | 0.8257 | 0
6293 | 8.144 | 7.8911 | 0.78911 | 0
6294 | 7.8105 | 7.732 | 0.7732 | 0
6295 | 8.2455 | 7.8468 | 0.78468 | 0
6296 | 8.8714 | 7.9598 | 0.79598 | 0
6297 | 9.8894 | 7.3393 | 0.73393 | 0
6298 | 10.2991 | 6.4411 | 0.64411 | 0.4536
6299 | 10.9862 | 6.3234 | 0.63234 | 0.9828
6300 | 10.3222 | 6.59 | 0.659 | 0.9072
6301 | 10.0538 | 6.8837 | 0.68837 | 1.0584
6302 | 8.6321 | 6.0866 | 0.60866 | 1.2852
6303 | 7.9345 | 5.7367 | 0.57367 | 1.6632
6304 | 7.6145 | 5.157 | 0.5157 | 1.89
6305 | 7.2369 | 5.1492 | 0.51492 | 1.512
6306 | 7.753 | 5.0573 | 0.50573 | 0.9828
6307 | 7.6306 | 4.8703 | 0.48703 | 0.4536
6308 | 7.4936 | 4.9277 | 0.49277 | 0
6309 | 7.9544 | 5.1629 | 0.51629 | 0
6310 | 7.3826 | 5.7154 | 0.57154 | 0
6311 | 7.8464 | 5.7018 | 0.57018 | 0
6312 | 7.4985 | 5.8162 | 0.58162 | 0
6313 | 7.5098 | 6.3586 | 0.63586 | 0
6314 | 7.4586 | 7.113 | 0.7113 | 0
6315 | 7.2577 | 7.4883 | 0.74883 | 0
6316 | 7.6889 | 8.1053 | 0.81053 | 0
6317 | 7.7639 | 8.7406 | 0.87406 | 0
6318 | 8.0815 | 9.2927 | 0.92927 | 0
6319 | 8.6428 | 9.2144 | 0.92144 | 0
6320 | 8.487 | 8.0198 | 0.80198 | 0
6321 | 9.6941 | 6.4357 | 0.64357 | 1.3608
6322 | 9.9743 | 4.5499 | 0.45499 | 2.7216
6323 | 10.2958 | 3.2798 | 0.32798 | 3.78
6324 | 10.3434 | 2.0221 | 0.20221 | 4.6116
6325 | 8.927 | 1.6041 | 0.16041 | 5.0652
6326 | 8.7482 | 2.3836 | 0.23836 | 5.2164
6327 | 7.8969 | 3.1677 | 0.31677 | 4.914
6328 | 7.1522 | 3.5349 | 0.35349 | 4.158
6329 | 7.0743 | 4.9989 | 0.49989 | 3.024
6330 | 7.4609 | 5.7359 | 0.57359 | 1.8144
6331 | 7.2462 | 6.3149 | 0.63149 | 1.2852
6332 | 7.1211 | 5.9269 | 0.59269 | 0.756
6333 | 6.9305 | 5.8616 | 0.58616 | 0.2268
6334 | 7.1167 | 7.1693 | 0.71693 | 0
6335 | 7.9379 | 6.4267 | 0.64267 | 0
6336 | 7.3347 | 7.262 | 0.7262 | 0
6337 | 7.4618 | 7.6042 | 0.76042 | 0
6338 | 7.5982 | 8.7584 | 0.87584 | 0
6339 | 7.3213 | 9.0545 | 0.90545 | 0
6340 | 7.9326 | 8.0448 | 0.80448 | 0
6341 | 7.2395 | 8.5356 | 0.85356 | 0
6342 | 7.767 | 8.3016 | 0.83016 | 0
6343 | 8.3548 | 8.1413 | 0.81413 | 0
6344 | 8.8765 | 7.8694 | 0.78694 | 0
6345 | 10.3144 | 8.2431 | 0.82431 | 0
6346 | 10.5473 | 8.4145 | 0.84145 | 0
6347 | 11.0748 | 7.959 | 0.7959 | 0
6348 | 10.7748 | 7.4968 | 0.74968 | 0.4536
6349 | 9.295 | 6.8254 | 0.68254 | 1.3608
6350 | 8.6891 | 5.8299 | 0.58299 | 2.0412
6351 | 8.2383 | 4.2166 | 0.42166 | 2.3436
6352 | 7.1423 | 4.7529 | 0.47529 | 2.4192
6353 | 7.8033 | 4.7323 | 0.47323 | 2.0412
6354 | 7.4561 | 4.8667 | 0.48667 | 1.3608
6355 | 7.4469 | 4.2496 | 0.42496 | 1.134
6356 | 7.5145 | 4.1696 | 0.41696 | 0.9072
6357 | 7.872 | 5.189 | 0.5189 | 0.6804
6358 | 7.7832 | 5.0938 | 0.50938 | 0.4536
6359 | 7.7145 | 5.4126 | 0.54126 | 0.2268
6360 | 7.4989 | 6.2025 | 0.62025 | 0
6361 | 7.913 | 6.8087 | 0.68087 | 0
6362 | 6.8435 | 6.619 | 0.6619 | 0
6363 | 7.5118 | 6.5151 | 0.65151 | 0
6364 | 6.611 | 6.5115 | 0.65115 | 0
6365 | 7.8918 | 6.1762 | 0.61762 | 0
6366 | 7.5975 | 5.3597 | 0.53597 | 0
6367 | 8.5096 | 3.7553 | 0.37553 | 2.1924
6368 | 8.5766 | 3.2177 | 0.32177 | 3.6288
6369 | 9.4226 | 3.3167 | 0.33167 | 3.9312
6370 | 10.0523 | 2.5405 | 0.25405 | 3.3264
6371 | 9.8993 | 3.187 | 0.3187 | 3.024
6372 | 9.8418 | 2.7304 | 0.27304 | 3.6288
6373 | 9.0487 | 2.9055 | 0.29055 | 4.2336
6374 | 8.3787 | 2.7512 | 0.27512 | 4.536
6375 | 7.747 | 2.3316 | 0.23316 | 4.158
6376 | 6.9249 | 2.7791 | 0.27791 | 3.9312
6377 | 7 | 2.7901 | 0.27901 | 3.3264
6378 | 7.3064 | 3.3671 | 0.33671 | 2.7216
6379 | 7.1561 | 3.277 | 0.3277 | 2.4192
6380 | 7.3325 | 3.3801 | 0.33801 | 2.1168
6381 | 7.5587 | 3.8968 | 0.38968 | 1.8144
6382 | 7.443 | 4.4903 | 0.44903 | 1.512
6383 | 7.777 | 4.8113 | 0.48113 | 1.2096
6384 | 6.5859 | 5.4377 | 0.54377 | 1.0584
6385 | 7.759 | 6.0723 | 0.60723 | 0.8316
6386 | 7.5074 | 7.1305 | 0.71305 | 0.6804
6387 | 7.4051 | 6.9769 | 0.69769 | 0.6048
6388 | 7.9056 | 7.0889 | 0.70889 | 0.5292
6389 | 7.8493 | 7.6224 | 0.76224 | 0.4536
6390 | 7.102 | 6.5188 | 0.65188 | 1.4364
6391 | 6.4954 | 4.7471 | 0.47471 | 2.5704
6392 | 7.4639 | 4.0676 | 0.40676 | 2.9484
6393 | 6.7039 | 3.6595 | 0.36595 | 4.158
6394 | 7.1324 | 3.8317 | 0.38317 | 4.6872
6395 | 6.7438 | 2.9876 | 0.29876 | 4.4604
6396 | 6.8611 | 2.758 | 0.2758 | 4.8384
6397 | 6.8065 | 2.7894 | 0.27894 | 5.5944
6398 | 6.6742 | 2.6792 | 0.26792 | 5.8212
6399 | 6.6121 | 2.6855 | 0.26855 | 5.9724
6400 | 7.3314 | 2.7985 | 0.27985 | 5.2164
6401 | 7.118 | 2.876 | 0.2876 | 4.536
6402 | 6.7505 | 3.3052 | 0.33052 | 3.9312
6403 | 6.9581 | 3.9407 | 0.39407 | 3.402
6404 | 7.282 | 3.8729 | 0.38729 | 2.8728
6405 | 7.4742 | 4.0351 | 0.40351 | 2.3436
6406 | 7.2052 | 3.3789 | 0.33789 | 1.8144
6407 | 7.5057 | 4.6425 | 0.46425 | 1.2852
6408 | 7.8455 | 5.4051 | 0.54051 | 0.756
6409 | 7.8213 | 5.1722 | 0.51722 | 0.1512
6410 | 6.7704 | 5.8657 | 0.58657 | 0
6411 | 7.5504 | 5.594 | 0.5594 | 0
6412 | 7.3435 | 6.3868 | 0.63868 | 0
6413 | 7.3801 | 6.5172 | 0.65172 | 0
6414 | 7.761 | 6.1196 | 0.61196 | 0
6415 | 7.743 | 6.7057 | 0.67057 | 0.6804
6416 | 7.5018 | 5.3042 | 0.53042 | 2.268
6417 | 6.7859 | 4.1644 | 0.41644 | 3.7044
6418 | 6.6219 | 2.8906 | 0.28906 | 4.914
6419 | 7.0842 | 1.4381 | 0.14381 | 5.8968
6420 | 6.6221 | 1.1607 | 0.11607 | 6.5772
6421 | 6.9971 | 0.47131 | 0.047131 | 6.9552
6422 | 6.9089 | 0.36452 | 0.036452 | 7.0308
6423 | 7.0814 | 0.61956 | 0.061956 | 6.7284
6424 | 6.5811 | 1.6185 | 0.16185 | 6.048
6425 | 6.9974 | 2.8714 | 0.28714 | 5.0652
6426 | 6.4373 | 3.4054 | 0.34054 | 4.0824
6427 | 6.8583 | 3.3969 | 0.33969 | 3.2508
6428 | 7.508 | 4.0953 | 0.40953 | 2.4192
6429 | 7.1352 | 4.9261 | 0.49261 | 1.5876
6430 | 7.1062 | 5.4468 | 0.54468 | 0.756
6431 | 7.514 | 5.7357 | 0.57357 | 0
6432 | 7.0458 | 6.1847 | 0.61847 | 0
6433 | 7.1414 | 7.4921 | 0.74921 | 0
6434 | 7.59 | 8.1286 | 0.81286 | 0
6435 | 7.0378 | 8.9504 | 0.89504 | 0
6436 | 7.9628 | 9.7729 | 0.97729 | 0
6437 | 7.9833 | 9.9973 | 0.99973 | 0
6438 | 8.1468 | 9.5321 | 0.95321 | 0
6439 | 7.8949 | 8.699 | 0.8699 | 0
6440 | 9.095 | 7.7059 | 0.77059 | 0.2268
6441 | 9.5143 | 6.2524 | 0.62524 | 1.89
6442 | 10.0467 | 4.2726 | 0.42726 | 3.2508
6443 | 9.9084 | 2.9471 | 0.29471 | 4.3092
6444 | 9.4784 | 2.3368 | 0.23368 | 5.1408
6445 | 9.4403 | 1.7119 | 0.17119 | 5.5944
6446 | 8.5367 | 1.6844 | 0.16844 | 5.67
6447 | 7.6976 | 1.8241 | 0.18241 | 5.3676
6448 | 6.9539 | 2.285 | 0.2285 | 4.536
6449 | 7.4078 | 3.535 | 0.3535 | 3.3264
6450 | 7.0039 | 4.3697 | 0.43697 | 2.5704
6451 | 7.1614 | 5.6972 | 0.56972 | 1.8144
6452 | 7.5396 | 6.2579 | 0.62579 | 1.134
6453 | 7.1866 | 6.7506 | 0.67506 | 0.378
6454 | 7.4311 | 7.3244 | 0.73244 | 0
6455 | 7.418 | 7.0528 | 0.70528 | 0
6456 | 7.0764 | 6.679 | 0.6679 | 0
6457 | 7.4093 | 6.6472 | 0.66472 | 0
6458 | 7.7735 | 7.1162 | 0.71162 | 0
6459 | 7.6551 | 7.0194 | 0.70194 | 0
6460 | 8.0093 | 6.9744 | 0.69744 | 0
6461 | 7.7293 | 7.5323 | 0.75323 | 0
6462 | 8.1441 | 7.6534 | 0.76534 | 0
6463 | 8.3905 | 7.1318 | 0.71318 | 0
6464 | 9.1777 | 6.6224 | 0.66224 | 0.4536
6465 | 10.0316 | 5.2712 | 0.52712 | 2.0412
6466 | 9.4729 | 3.8942 | 0.38942 | 3.4776
6467 | 10.433 | 3.052 | 0.3052 | 4.6116
6468 | 10.399 | 2.9886 | 0.29886 | 5.4432
6469 | 8.703 | 2.2302 | 0.22302 | 5.8968
6470 | 7.9591 | 1.9081 | 0.19081 | 6.048
6471 | 8.0818 | 2.83 | 0.283 | 5.7456
6472 | 7.2178 | 3.5722 | 0.35722 | 4.914
6473 | 6.9642 | 3.4015 | 0.34015 | 3.7044
6474 | 7.3123 | 3.3335 | 0.33335 | 3.024
6475 | 6.6778 | 4.192 | 0.4192 | 2.3436
6476 | 7.0115 | 4.2446 | 0.42446 | 1.7388
6477 | 7.9189 | 4.5853 | 0.45853 | 1.0584
6478 | 6.995 | 5.3117 | 0.53117 | 0.378
6479 | 7.9031 | 5.721 | 0.5721 | 0
6480 | 7.5504 | 5.0582 | 0.50582 | 0
6481 | 7.4091 | 5.0788 | 0.50788 | 0
6482 | 7.7466 | 6.2817 | 0.62817 | 0
6483 | 7.7594 | 6.7109 | 0.67109 | 0
6484 | 7.6262 | 6.4014 | 0.64014 | 0
6485 | 7.8529 | 6.9505 | 0.69505 | 0
6486 | 8.0529 | 7.2136 | 0.72136 | 0
6487 | 8.5153 | 7.2678 | 0.72678 | 0
6488 | 9.3811 | 6.8255 | 0.68255 | 0
6489 | 9.6395 | 6.4333 | 0.64333 | 0
6490 | 10.6746 | 6.8599 | 0.68599 | 0
6491 | 10.6387 | 6.8102 | 0.68102 | 0
6492 | 10.4213 | 7.0064 | 0.70064 | 0.0756
6493 | 9.7174 | 6.371 | 0.6371 | 0.3024
6494 | 9.3049 | 6.6603 | 0.66603 | 0.3024
6495 | 7.8936 | 6.7328 | 0.67328 | 0.1512
6496 | 7.9944 | 6.3598 | 0.63598 | 0
6497 | 7.7238 | 6.5648 | 0.65648 | 0
6498 | 7.898 | 6.7781 | 0.67781 | 0
6499 | 7.4787 | 7.799 | 0.7799 | 0
6500 | 7.6311 | 6.8461 | 0.68461 | 0
6501 | 7.8319 | 7.4247 | 0.74247 | 0
6502 | 7.1992 | 6.9083 | 0.69083 | 0
6503 | 7.4848 | 6.8465 | 0.68465 | 0
6504 | 7.1226 | 6.8158 | 0.68158 | 0
6505 | 7.3875 | 6.6358 | 0.66358 | 0
6506 | 7.8816 | 7.072 | 0.7072 | 0
6507 | 7.3618 | 6.6724 | 0.66724 | 0
6508 | 7.5006 | 7.6817 | 0.76817 | 0
6509 | 7.948 | 7.3911 | 0.73911 | 0
6510 | 8.0152 | 7.3007 | 0.73007 | 0
6511 | 8.4031 | 7.6125 | 0.76125 | 0.1512
6512 | 8.6888 | 7.0039 | 0.70039 | 0.756
6513 | 9.8143 | 6.2588 | 0.62588 | 1.2096
6514 | 10.1152 | 5.3008 | 0.53008 | 2.1168
6515 | 10.8942 | 4.8754 | 0.48754 | 2.7216
6516 | 9.8518 | 4.5983 | 0.45983 | 3.0996
6517 | 9.7148 | 3.4808 | 0.34808 | 3.3264
6518 | 8.5199 | 3.1287 | 0.31287 | 3.4776
6519 | 8.1453 | 3.3056 | 0.33056 | 3.402
6520 | 7.6393 | 3.2794 | 0.32794 | 3.024
6521 | 7.0407 | 4.1199 | 0.41199 | 2.5704
6522 | 7.1559 | 4.2604 | 0.42604 | 2.1168
6523 | 7.4453 | 3.8682 | 0.38682 | 1.7388
6524 | 7.491 | 4.4773 | 0.44773 | 1.3608
6525 | 7.2113 | 4.9572 | 0.49572 | 0.9828
6526 | 6.8386 | 5.3014 | 0.53014 | 0.5292
6527 | 7.3888 | 5.4399 | 0.54399 | 0.1512
6528 | 7.4595 | 5.0336 | 0.50336 | 0
6529 | 7.5377 | 5.3083 | 0.53083 | 0
6530 | 7.0761 | 5.5428 | 0.55428 | 0
6531 | 7.6634 | 6.0647 | 0.60647 | 0
6532 | 7.6104 | 7.4697 | 0.74697 | 0
6533 | 7.8423 | 7.281 | 0.7281 | 0
6534 | 7.9024 | 8.0875 | 0.80875 | 0
6535 | 8.5237 | 8.7976 | 0.87976 | 0
6536 | 9.2407 | 8.3116 | 0.83116 | 0.9828
6537 | 10.3626 | 5.9352 | 0.59352 | 2.3436
6538 | 9.7207 | 4.3201 | 0.43201 | 3.6288
6539 | 9.9055 | 3.167 | 0.3167 | 4.6116
6540 | 9.4423 | 2.9785 | 0.29785 | 5.292
6541 | 9.1515 | 2.1066 | 0.21066 | 5.67
6542 | 8.3315 | 1.6786 | 0.16786 | 5.7456
6543 | 7.8034 | 2.1168 | 0.21168 | 5.4432
6544 | 7.367 | 1.6349 | 0.16349 | 4.7628
6545 | 7.6327 | 2.4188 | 0.24188 | 3.7044
6546 | 6.4788 | 2.4071 | 0.24071 | 2.7972
6547 | 7.3024 | 2.9984 | 0.29984 | 1.89
6548 | 7.04 | 4.0366 | 0.40366 | 1.0584
6549 | 7.2774 | 5.7664 | 0.57664 | 0.1512
6550 | 7.4204 | 6.6896 | 0.66896 | 0
6551 | 7.8682 | 7.0386 | 0.70386 | 0
6552 | 7.581 | 7.4222 | 0.74222 | 0
6553 | 7.7746 | 7.9124 | 0.79124 | 0
6554 | 7.3258 | 7.4404 | 0.74404 | 0
6555 | 7.2748 | 7.9992 | 0.79992 | 0
6556 | 7.5174 | 8.1802 | 0.81802 | 0
6557 | 7.5135 | 8.3727 | 0.83727 | 0
6558 | 7.8287 | 8.4302 | 0.84302 | 0
6559 | 7.2239 | 9.2393 | 0.92393 | 0
6560 | 6.9885 | 10.3382 | 1.0338 | 0
6561 | 7.4572 | 9.4432 | 0.94432 | 0
6562 | 7.1743 | 9.1725 | 0.91725 | 0
6563 | 7.4296 | 9.298 | 0.9298 | 0
6564 | 7.5389 | 9.098 | 0.9098 | 0
6565 | 7.4111 | 8.1583 | 0.81583 | 0
6566 | 7.7397 | 7.2779 | 0.72779 | 0.6804
6567 | 7.3199 | 6.9702 | 0.69702 | 0.8316
6568 | 7.6046 | 6.2154 | 0.62154 | 0.6804
6569 | 7.367 | 6.2595 | 0.62595 | 0
6570 | 7.5508 | 6.182 | 0.6182 | 0
6571 | 7.7551 | 6.3794 | 0.63794 | 0
6572 | 7.3367 | 6.5431 | 0.65431 | 0
6573 | 7.7977 | 6.416 | 0.6416 | 0
6574 | 7.5612 | 7.4032 | 0.74032 | 0
6575 | 7.5466 | 7.9355 | 0.79355 | 0
6576 | 7.63 | 8.4957 | 0.84957 | 0
6577 | 7.271 | 9.257 | 0.9257 | 0
6578 | 7.6337 | 9.2653 | 0.92653 | 0
6579 | 7.2182 | 9.8582 | 0.98582 | 0
6580 | 8.2263 | 9.9389 | 0.99389 | 0
6581 | 6.8011 | 10.0035 | 1.0003 | 0
6582 | 8.1909 | 9.5922 | 0.95922 | 0
6583 | 7.876 | 8.9395 | 0.89395 | 0
6584 | 7.4251 | 8.8651 | 0.88651 | 0
6585 | 7.8935 | 8.3933 | 0.83933 | 0
6586 | 7.1678 | 8.2052 | 0.82052 | 0
6587 | 6.8532 | 8.0517 | 0.80517 | 0
6588 | 7.4903 | 8.7385 | 0.87385 | 0
6589 | 7.429 | 7.9998 | 0.79998 | 0
6590 | 7.3082 | 7.8743 | 0.78743 | 0
6591 | 7.6081 | 7.3479 | 0.73479 | 0
6592 | 7.3604 | 7.057 | 0.7057 | 0
6593 | 7.7468 | 6.8358 | 0.68358 | 0
6594 | 7.3298 | 6.5781 | 0.65781 | 0
6595 | 7.0068 | 7.1237 | 0.71237 | 0
6596 | 7.8804 | 8.3174 | 0.83174 | 0
6597 | 7.5738 | 9.3448 | 0.93448 | 0
6598 | 7.6791 | 10.3393 | 1.0339 | 0
6599 | 7.7064 | 10.5845 | 1.0584 | 0
6600 | 7.4978 | 10.17 | 1.017 | 0
6601 | 7.3755 | 10.4573 | 1.0457 | 0
6602 | 7.4333 | 9.8884 | 0.98884 | 0
6603 | 7.6766 | 9.3774 | 0.93774 | 0
6604 | 7.0145 | 9.2964 | 0.92964 | 0
6605 | 8.1491 | 9.279 | 0.9279 | 0
6606 | 7.8067 | 9.9729 | 0.99729 | 0
6607 | 8.5563 | 10.3169 | 1.0317 | 0
6608 | 8.8315 | 9.2519 | 0.92519 | 0
6609 | 10.0151 | 9.186 | 0.9186 | 0
6610 | 10.5163 | 8.5046 | 0.85046 | 0.1512
6611 | 10.111 | 7.8044 | 0.78044 | 1.134
6612 | 10.481 | 6.1047 | 0.61047 | 1.89
6613 | 9.7313 | 4.5971 | 0.45971 | 2.1924
6614 | 8.9211 | 4.5799 | 0.45799 | 2.0412
6615 | 7.9899 | 4.1214 | 0.41214 | 1.6632
6616 | 7.3461 | 4.7093 | 0.47093 | 0.8316
6617 | 7.5855 | 4.5623 | 0.45623 | 0
6618 | 7.4709 | 4.7794 | 0.47794 | 0
6619 | 7.5962 | 5.3953 | 0.53953 | 0
6620 | 7.6445 | 5.4091 | 0.54091 | 0
6621 | 7.8842 | 6.0998 | 0.60998 | 0
6622 | 7.3076 | 6.0511 | 0.60511 | 0
6623 | 7.3429 | 6.5387 | 0.65387 | 0
6624 | 7.0025 | 7.6609 | 0.76609 | 0
6625 | 7.9371 | 8.6367 | 0.86367 | 0
6626 | 7.5056 | 9.7742 | 0.97742 | 0
6627 | 6.8892 | 9.8215 | 0.98215 | 0
6628 | 7.7336 | 10.1735 | 1.0173 | 0
6629 | 7.5305 | 10.6869 | 1.0687 | 0
6630 | 7.2202 | 10.7263 | 1.0726 | 0
6631 | 8.4266 | 10.6885 | 1.0689 | 0
6632 | 8.7539 | 9.9101 | 0.99101 | 0
6633 | 10.1928 | 9.8659 | 0.98659 | 0
6634 | 10.5001 | 8.4932 | 0.84932 | 0.5292
6635 | 10.6592 | 7.1489 | 0.71489 | 1.8144
6636 | 9.8752 | 5.6518 | 0.56518 | 2.3436
6637 | 9.7186 | 4.4006 | 0.44006 | 2.4948
6638 | 8.7411 | 3.8793 | 0.38793 | 2.4192
6639 | 8.5704 | 3.6117 | 0.36117 | 1.8144
6640 | 7.4676 | 4.8677 | 0.48677 | 0.8316
6641 | 7.5384 | 5.8864 | 0.58864 | 0
6642 | 7.2106 | 6.3525 | 0.63525 | 0
6643 | 7.7679 | 7.1934 | 0.71934 | 0
6644 | 7.3528 | 7.3521 | 0.73521 | 0
6645 | 7.3514 | 7.9339 | 0.79339 | 0
6646 | 7.7805 | 8.0275 | 0.80275 | 0
6647 | 7.2929 | 7.4565 | 0.74565 | 0
6648 | 7.8173 | 7.7664 | 0.77664 | 0
6649 | 7.0233 | 7.3914 | 0.73914 | 0
6650 | 7.1593 | 7.9123 | 0.79123 | 0
6651 | 7.767 | 7.9804 | 0.79804 | 0
6652 | 7.4044 | 8.0978 | 0.80978 | 0
6653 | 7.7751 | 8.1024 | 0.81024 | 0
6654 | 8.2991 | 8.1285 | 0.81285 | 0
6655 | 7.9615 | 8.0315 | 0.80315 | 0
6656 | 9.417 | 7.7389 | 0.77389 | 0
6657 | 9.9968 | 7.6437 | 0.76437 | 0
6658 | 10.3302 | 6.8901 | 0.68901 | 0
6659 | 10.4768 | 7.5117 | 0.75117 | 0
6660 | 10.0604 | 6.497 | 0.6497 | 0
6661 | 9.752 | 6.1479 | 0.61479 | 0.8316
6662 | 8.9837 | 5.2591 | 0.52591 | 1.7388
6663 | 8.3939 | 4.9019 | 0.49019 | 2.268
6664 | 7.7968 | 5.4425 | 0.54425 | 2.4192
6665 | 7.2465 | 4.6882 | 0.46882 | 1.8144
6666 | 7.1682 | 5.1046 | 0.51046 | 1.4364
6667 | 7.2127 | 5.2404 | 0.52404 | 1.0584
6668 | 7.1381 | 5.6358 | 0.56358 | 0.6804
6669 | 7.4868 | 5.3996 | 0.53996 | 0.3024
6670 | 8.0143 | 6.0705 | 0.60705 | 0
6671 | 7.5066 | 6.4092 | 0.64092 | 0
6672 | 7.6112 | 7.1053 | 0.71053 | 0
6673 | 7.8317 | 6.8627 | 0.68627 | 0
6674 | 7.4153 | 7.0217 | 0.70217 | 0
6675 | 7.5154 | 7.3047 | 0.73047 | 0
6676 | 7.6763 | 6.8151 | 0.68151 | 0
6677 | 7.8316 | 6.5517 | 0.65517 | 0
6678 | 8.0208 | 6.0084 | 0.60084 | 0
6679 | 8.2763 | 6.3349 | 0.63349 | 0
6680 | 8.4268 | 6.0448 | 0.60448 | 0
6681 | 10.2269 | 6.2675 | 0.62675 | 0
6682 | 10.2982 | 7.01 | 0.701 | 0
6683 | 10.699 | 7.3 | 0.73 | 0
6684 | 10.6284 | 7.4873 | 0.74873 | 0
6685 | 9.7555 | 6.7793 | 0.67793 | 1.2852
6686 | 8.6444 | 6.4623 | 0.64623 | 2.4192
6687 | 8.1994 | 6.0541 | 0.60541 | 2.9484
6688 | 7.8611 | 4.545 | 0.4545 | 2.9484
6689 | 7.7668 | 4.3064 | 0.43064 | 2.1924
6690 | 7.3411 | 4.0674 | 0.40674 | 1.7388
6691 | 7.761 | 3.7374 | 0.37374 | 1.3608
6692 | 7.6597 | 4.4052 | 0.44052 | 0.9072
6693 | 7.3121 | 4.7346 | 0.47346 | 0.4536
6694 | 7.9015 | 5.507 | 0.5507 | 0.0756
6695 | 8.0502 | 6.0036 | 0.60036 | 0
6696 | 7.7264 | 6.3337 | 0.63337 | 0
6697 | 7.81 | 7.1168 | 0.71168 | 0
6698 | 7.7169 | 6.642 | 0.6642 | 0
6699 | 7.5933 | 6.6251 | 0.66251 | 0
6700 | 7.7154 | 6.3751 | 0.63751 | 0
6701 | 7.4822 | 7.1727 | 0.71727 | 0
6702 | 8.2838 | 7.2917 | 0.72917 | 0
6703 | 8.6247 | 7.2699 | 0.72699 | 0
6704 | 9.3178 | 7.9091 | 0.79091 | 0
6705 | 9.7935 | 7.8847 | 0.78847 | 0
6706 | 11.0182 | 7.826 | 0.7826 | 0
6707 | 10.5574 | 6.7308 | 0.67308 | 0
6708 | 10.9655 | 6.4418 | 0.64418 | 0
6709 | 9.7782 | 5.0915 | 0.50915 | 1.7388
6710 | 8.7211 | 3.1217 | 0.31217 | 3.2508
6711 | 7.8779 | 2.0202 | 0.20202 | 3.8556
6712 | 7.6969 | 1.5346 | 0.15346 | 3.8556
6713 | 7.3065 | 2.043 | 0.2043 | 3.0996
6714 | 7.7264 | 2.4584 | 0.24584 | 2.5704
6715 | 7.3658 | 2.6693 | 0.26693 | 2.0412
6716 | 7.1603 | 3.328 | 0.3328 | 1.4364
6717 | 7.8717 | 4.2978 | 0.42978 | 0.9072
6718 | 7.4778 | 4.9672 | 0.49672 | 0.378
6719 | 7.5033 | 5.7618 | 0.57618 | 0
6720 | 7.3105 | 5.9068 | 0.59068 | 0
6721 | 7.2959 | 6.4758 | 0.64758 | 0
6722 | 7.547 | 6.7209 | 0.67209 | 0
6723 | 7.4886 | 6.9532 | 0.69532 | 0
6724 | 7.3329 | 7.4643 | 0.74643 | 0
6725 | 7.4507 | 7.4333 | 0.74333 | 0
6726 | 8.14 | 7.8407 | 0.78407 | 0
6727 | 7.6049 | 7.5145 | 0.75145 | 0
6728 | 7.3906 | 7.7321 | 0.77321 | 0
6729 | 7.6727 | 7.7435 | 0.77435 | 0
6730 | 6.8741 | 7.6731 | 0.76731 | 0.4536
6731 | 7.3326 | 6.3767 | 0.63767 | 1.3608
6732 | 7.7503 | 5.2075 | 0.52075 | 1.9656
6733 | 7.1768 | 4.3272 | 0.43272 | 2.1924
6734 | 6.8577 | 3.6617 | 0.36617 | 2.268
6735 | 7.4042 | 3.1508 | 0.31508 | 1.89
6736 | 7.2186 | 2.5521 | 0.25521 | 1.2852
6737 | 7.283 | 3.454 | 0.3454 | 0.4536
6738 | 7.635 | 3.7448 | 0.37448 | 0
6739 | 7.2645 | 4.1162 | 0.41162 | 0
6740 | 7.623 | 4.4081 | 0.44081 | 0
6741 | 7.5037 | 5.219 | 0.5219 | 0
6742 | 7.3379 | 5.9405 | 0.59405 | 0
6743 | 7.5597 | 6.5978 | 0.65978 | 0
6744 | 7.2277 | 7.4314 | 0.74314 | 0
6745 | 6.9249 | 8.0568 | 0.80568 | 0
6746 | 6.6543 | 8.8703 | 0.88703 | 0
6747 | 7.5359 | 9.138 | 0.9138 | 0
6748 | 8.0591 | 9.4755 | 0.94755 | 0
6749 | 7.4412 | 9.3808 | 0.93808 | 0
6750 | 7.3751 | 9.4839 | 0.94839 | 0
6751 | 7.6206 | 9.339 | 0.9339 | 0
6752 | 7.9309 | 9.2866 | 0.92866 | 0
6753 | 7.1191 | 8.4547 | 0.84547 | 0.8316
6754 | 7.4205 | 6.8926 | 0.68926 | 2.646
6755 | 6.9436 | 5.5837 | 0.55837 | 4.0824
6756 | 6.8726 | 4.4035 | 0.44035 | 5.292
6757 | 7.6238 | 3.4295 | 0.34295 | 5.8212
6758 | 6.9768 | 2.751 | 0.2751 | 6.048
6759 | 6.2754 | 2.7945 | 0.27945 | 5.67
6760 | 7.0836 | 3.4066 | 0.34066 | 4.6116
6761 | 6.5021 | 3.8008 | 0.38008 | 3.0996
6762 | 7.4234 | 4.2115 | 0.42115 | 2.646
6763 | 7.7765 | 4.9032 | 0.49032 | 2.1168
6764 | 7.6475 | 4.9575 | 0.49575 | 1.6632
6765 | 7.4324 | 5.0662 | 0.50662 | 1.134
6766 | 7.7186 | 4.912 | 0.4912 | 0.6804
6767 | 7.5372 | 5.52 | 0.552 | 0.1512
6768 | 7.3989 | 5.9001 | 0.59001 | 0
6769 | 7.7449 | 6.4027 | 0.64027 | 0
6770 | 7.5078 | 6.7254 | 0.67254 | 0
6771 | 7.5799 | 7.3927 | 0.73927 | 0
6772 | 7.6496 | 8.0106 | 0.80106 | 0
6773 | 7.8903 | 8.0168 | 0.80168 | 0
6774 | 7.7643 | 7.7154 | 0.77154 | 0
6775 | 8.6611 | 8.0744 | 0.80744 | 0
6776 | 9.2328 | 7.4061 | 0.74061 | 1.2096
6777 | 9.6706 | 6.4749 | 0.64749 | 2.7216
6778 | 9.8799 | 5.9009 | 0.59009 | 4.0068
6779 | 9.977 | 5.4553 | 0.54553 | 5.0652
6780 | 9.4457 | 4.8826 | 0.48826 | 5.8212
6781 | 9.4122 | 3.6498 | 0.36498 | 6.1992
6782 | 7.9456 | 3.0614 | 0.30614 | 6.2748
6783 | 7.8911 | 3.252 | 0.3252 | 5.8968
6784 | 7.5577 | 3.0667 | 0.30667 | 5.0652
6785 | 6.8331 | 3.1395 | 0.31395 | 3.9312
6786 | 7.2442 | 3.1794 | 0.31794 | 3.6288
6787 | 7.579 | 3.2318 | 0.32318 | 3.3264
6788 | 7.1301 | 3.9244 | 0.39244 | 3.024
6789 | 7.4897 | 3.3367 | 0.33367 | 2.7216
6790 | 6.6989 | 3.8157 | 0.38157 | 2.4192
6791 | 7.0791 | 4.3271 | 0.43271 | 2.1168
6792 | 7.0201 | 4.6134 | 0.46134 | 1.89
6793 | 7.3017 | 4.9108 | 0.49108 | 1.7388
6794 | 6.9122 | 5.0389 | 0.50389 | 1.512
6795 | 7.6517 | 5.0085 | 0.50085 | 1.4364
6796 | 7.4326 | 5.0737 | 0.50737 | 1.3608
6797 | 7.4685 | 5.1007 | 0.51007 | 1.2852
6798 | 8.0592 | 5.5973 | 0.55973 | 1.3608
6799 | 7.8553 | 5.0372 | 0.50372 | 2.3436
6800 | 8.7801 | 3.5599 | 0.35599 | 3.7044
6801 | 9.1507 | 3.3583 | 0.33583 | 4.158
6802 | 10.2782 | 2.8643 | 0.28643 | 4.3092
6803 | 10.2148 | 2.5584 | 0.25584 | 4.4604
6804 | 10.4406 | 1.6797 | 0.16797 | 4.6872
6805 | 9.0218 | 1.755 | 0.1755 | 4.914
6806 | 8.2787 | 1.9214 | 0.19214 | 5.2164
6807 | 7.6383 | 1.8833 | 0.18833 | 4.9896
6808 | 7.1233 | 2.8718 | 0.28718 | 4.2336
6809 | 6.9484 | 3.5427 | 0.35427 | 4.158
6810 | 7.3875 | 3.4847 | 0.34847 | 3.7044
6811 | 7.1228 | 3.6376 | 0.36376 | 3.1752
6812 | 7.1593 | 3.5861 | 0.35861 | 2.646
6813 | 7.0812 | 5.0309 | 0.50309 | 2.1168
6814 | 7.2013 | 5.0833 | 0.50833 | 1.6632
6815 | 7.1844 | 5.0977 | 0.50977 | 1.134
6816 | 7.0734 | 6.209 | 0.6209 | 0.1512
6817 | 7.517 | 6.4887 | 0.64887 | 0
6818 | 7.3218 | 7.5424 | 0.75424 | 0
6819 | 7.5506 | 7.1604 | 0.71604 | 0
6820 | 7.3507 | 7.4875 | 0.74875 | 0
6821 | 7.4587 | 7.9584 | 0.79584 | 0
6822 | 7.7552 | 8.0034 | 0.80034 | 0
6823 | 7.9055 | 8.8577 | 0.88577 | 0
6824 | 8.9419 | 8.5388 | 0.85388 | 0.4536
6825 | 9.6105 | 6.7375 | 0.67375 | 2.4948
6826 | 9.968 | 5.3521 | 0.53521 | 4.2336
6827 | 9.9566 | 4.0086 | 0.40086 | 5.5944
6828 | 9.6817 | 2.9266 | 0.29266 | 6.5772
6829 | 9.0649 | 1.766 | 0.1766 | 7.1064
6830 | 8.051 | 0.55676 | 0.055676 | 7.182
6831 | 7.6364 | 0.90277 | 0.090277 | 6.5772
6832 | 7.6104 | 1.5255 | 0.15255 | 5.3676
6833 | 6.9306 | 2.0884 | 0.20884 | 3.8556
6834 | 7.0691 | 3.2445 | 0.32445 | 3.0996
6835 | 7.6972 | 3.3612 | 0.33612 | 2.268
6836 | 7.6951 | 4.2604 | 0.42604 | 1.4364
6837 | 7.4204 | 4.757 | 0.4757 | 0.6048
6838 | 7.9147 | 5.2724 | 0.52724 | 0
6839 | 7.1858 | 5.545 | 0.5545 | 0
6840 | 7.7709 | 4.9396 | 0.49396 | 0
6841 | 7.3865 | 5.8391 | 0.58391 | 0
6842 | 7.2908 | 6.3618 | 0.63618 | 0
6843 | 7.0303 | 6.9471 | 0.69471 | 0
6844 | 7.2032 | 7.6403 | 0.76403 | 0
6845 | 7.7783 | 8.0504 | 0.80504 | 0
6846 | 8.0672 | 9.0842 | 0.90842 | 0
6847 | 8.4439 | 8.8485 | 0.88485 | 0
6848 | 8.7636 | 9.0715 | 0.90715 | 0
6849 | 9.9928 | 8.0824 | 0.80824 | 1.3608
6850 | 10.5227 | 6.461 | 0.6461 | 3.024
6851 | 10.5352 | 5.8522 | 0.58522 | 4.3848
6852 | 9.9291 | 4.892 | 0.4892 | 5.4432
6853 | 9.167 | 4.3054 | 0.43054 | 6.048
6854 | 8.3147 | 3.8634 | 0.38634 | 6.1992
6855 | 8.0941 | 4.0637 | 0.40637 | 5.8968
6856 | 7.2453 | 4.2777 | 0.42777 | 4.8384
6857 | 7.2088 | 4.3819 | 0.43819 | 3.5532
6858 | 7.1815 | 3.9033 | 0.39033 | 3.0996
6859 | 7.3099 | 4.1062 | 0.41062 | 2.646
6860 | 6.651 | 4.4199 | 0.44199 | 2.1924
6861 | 7.7681 | 4.7622 | 0.47622 | 1.7388
6862 | 7.3885 | 5.5429 | 0.55429 | 1.2852
6863 | 7.0858 | 5.2817 | 0.52817 | 0.756
6864 | 7.3027 | 5.7323 | 0.57323 | 0.4536
6865 | 7.4971 | 5.7645 | 0.57645 | 0.1512
6866 | 7.638 | 6.163 | 0.6163 | 0
6867 | 7.0912 | 5.8865 | 0.58865 | 0
6868 | 7.5751 | 5.6466 | 0.56466 | 0
6869 | 7.6648 | 6.4453 | 0.64453 | 0
6870 | 7.6424 | 6.5092 | 0.65092 | 0
6871 | 8.2166 | 7.0543 | 0.70543 | 0
6872 | 9.0498 | 6.029 | 0.6029 | 0
6873 | 10.0842 | 5.9185 | 0.59185 | 0
6874 | 10.2712 | 5.3552 | 0.53552 | 0.1512
6875 | 10.5449 | 5.2636 | 0.52636 | 0.0756
6876 | 10.5161 | 4.826 | 0.4826 | 0.378
6877 | 9.7719 | 3.5908 | 0.35908 | 1.89
6878 | 8.4875 | 2.9398 | 0.29398 | 2.7972
6879 | 8.0191 | 3.2192 | 0.32192 | 3.2508
6880 | 7.681 | 3.2669 | 0.32669 | 3.1752
6881 | 7.3089 | 3.5626 | 0.35626 | 2.7216
6882 | 7.038 | 3.3077 | 0.33077 | 2.4192
6883 | 7.1354 | 3.2828 | 0.32828 | 2.1924
6884 | 7.4138 | 4.5982 | 0.45982 | 1.9656
6885 | 7.3924 | 4.6927 | 0.46927 | 1.7388
6886 | 6.8012 | 5.0914 | 0.50914 | 1.4364
6887 | 7.3276 | 5.7544 | 0.57544 | 1.2096
6888 | 8.0831 | 6.842 | 0.6842 | 0.9072
6889 | 7.5602 | 7.3516 | 0.73516 | 0.6804
6890 | 7.6487 | 7.1517 | 0.71517 | 0.378
6891 | 7.6571 | 6.9964 | 0.69964 | 0.2268
6892 | 7.6252 | 7.7283 | 0.77283 | 0.0756
6893 | 7.075 | 7.2676 | 0.72676 | 0
6894 | 7.3473 | 6.8861 | 0.68861 | 0
6895 | 7.5723 | 6.7101 | 0.67101 | 0.1512
6896 | 7.5982 | 6.395 | 0.6395 | 0.4536
6897 | 7.2111 | 6.3116 | 0.63116 | 0.8316
6898 | 7.601 | 5.2609 | 0.52609 | 1.134
6899 | 7.0331 | 4.534 | 0.4534 | 1.4364
6900 | 7.4111 | 4.5271 | 0.45271 | 1.5876
6901 | 7.6824 | 4.1011 | 0.41011 | 1.5876
6902 | 7.054 | 3.7711 | 0.37711 | 1.6632
6903 | 7.0364 | 3.767 | 0.3767 | 1.5876
6904 | 7.2662 | 4.6149 | 0.46149 | 1.134
6905 | 7.4114 | 5.2924 | 0.52924 | 0.9828
6906 | 7.4335 | 5.7428 | 0.57428 | 0
6907 | 7.2366 | 5.4623 | 0.54623 | 0.1512
6908 | 7.829 | 6.2813 | 0.62813 | 0
6909 | 7.4738 | 6.6572 | 0.66572 | 0
6910 | 7.2245 | 6.8485 | 0.68485 | 0
6911 | 7.8854 | 6.5521 | 0.65521 | 0
6912 | 7.123 | 7.0833 | 0.70833 | 0
6913 | 7.5807 | 8.1198 | 0.81198 | 0
6914 | 7.1118 | 8.2845 | 0.82845 | 0
6915 | 7.5823 | 8.2966 | 0.82966 | 0
6916 | 7.8237 | 8.7435 | 0.87435 | 0
6917 | 8.0044 | 9.6894 | 0.96894 | 0
6918 | 7.621 | 9.8262 | 0.98262 | 0
6919 | 7.7734 | 9.6202 | 0.96202 | 0
6920 | 8.0121 | 9.0277 | 0.90277 | 0
6921 | 7.8812 | 8.993 | 0.8993 | 0
6922 | 7.607 | 7.9607 | 0.79607 | 0
6923 | 7.0835 | 7.136 | 0.7136 | 0.3024
6924 | 7.5304 | 5.8913 | 0.58913 | 0.6804
6925 | 7.7864 | 5.2929 | 0.52929 | 0.9072
6926 | 7.7459 | 5.6003 | 0.56003 | 0.9828
6927 | 7.9107 | 5.2069 | 0.52069 | 0.756
6928 | 7.4702 | 5.9049 | 0.59049 | 0.2268
6929 | 7.2425 | 5.4631 | 0.54631 | 0
6930 | 7.896 | 5.7083 | 0.57083 | 0
6931 | 7.8387 | 6.1221 | 0.61221 | 0
6932 | 7.9476 | 5.8305 | 0.58305 | 0
6933 | 6.9319 | 6.0682 | 0.60682 | 0
6934 | 7.2224 | 6.4964 | 0.64964 | 0
6935 | 7.5815 | 7.3354 | 0.73354 | 0
6936 | 7.4989 | 7.9753 | 0.79753 | 0
6937 | 7.7821 | 8.2464 | 0.82464 | 0
6938 | 7.7642 | 8.8546 | 0.88546 | 0
6939 | 6.9812 | 8.6492 | 0.86492 | 0
6940 | 7.1819 | 8.9253 | 0.89253 | 0
6941 | 7.6405 | 8.9754 | 0.89754 | 0
6942 | 8.0745 | 9.5329 | 0.95329 | 0
6943 | 8.1595 | 9.8385 | 0.98385 | 0
6944 | 8.8823 | 9.6981 | 0.96981 | 0
6945 | 10.1405 | 10.4273 | 1.0427 | 0
6946 | 10.0755 | 8.953 | 0.8953 | 0.756
6947 | 10.6319 | 7.3009 | 0.73009 | 1.89
6948 | 9.8742 | 5.618 | 0.5618 | 2.5704
6949 | 9.3833 | 4.2707 | 0.42707 | 2.9484
6950 | 8.6465 | 3.7462 | 0.37462 | 3.024
6951 | 7.663 | 3.2631 | 0.32631 | 2.4948
6952 | 7.7233 | 3.6703 | 0.36703 | 1.6632
6953 | 7.4028 | 4.8815 | 0.48815 | 0.756
6954 | 7.3738 | 5.871 | 0.5871 | 0.1512
6955 | 7.4125 | 6.8385 | 0.68385 | 0
6956 | 7.3867 | 7.2193 | 0.72193 | 0
6957 | 7.5221 | 7.1274 | 0.71274 | 0
6958 | 6.85 | 7.6784 | 0.76784 | 0
6959 | 7.423 | 7.4376 | 0.74376 | 0
6960 | 7.8323 | 7.3208 | 0.73208 | 0
6961 | 6.918 | 6.9239 | 0.69239 | 0
6962 | 8.3841 | 7.032 | 0.7032 | 0
6963 | 7.3546 | 8.4855 | 0.84855 | 0
6964 | 7.6191 | 8.3671 | 0.83671 | 0
6965 | 8.1519 | 8.9036 | 0.89036 | 0
6966 | 7.6845 | 9.3107 | 0.93107 | 0
6967 | 8.1199 | 9.5988 | 0.95988 | 0
6968 | 9.131 | 9.3125 | 0.93125 | 0
6969 | 10.7422 | 8.2633 | 0.82633 | 0
6970 | 9.9439 | 7.7659 | 0.77659 | 0.6048
6971 | 10.9152 | 7.3142 | 0.73142 | 1.9656
6972 | 10.2459 | 6.2919 | 0.62919 | 2.9484
6973 | 9.2916 | 5.9679 | 0.59679 | 3.402
6974 | 8.8106 | 5.4548 | 0.54548 | 3.4776
6975 | 8.287 | 5.3267 | 0.53267 | 2.9484
6976 | 7.5388 | 5.488 | 0.5488 | 1.89
6977 | 7.9254 | 4.9 | 0.49 | 0.6048
6978 | 7.3629 | 5.6666 | 0.56666 | 0.1512
6979 | 7.6738 | 4.9387 | 0.49387 | 0
6980 | 7.7691 | 5.7983 | 0.57983 | 0
6981 | 7.2843 | 5.9366 | 0.59366 | 0
6982 | 7.2833 | 7.3146 | 0.73146 | 0
6983 | 7.2961 | 8.6469 | 0.86469 | 0
6984 | 7.723 | 7.8936 | 0.78936 | 0
6985 | 7.2513 | 8.6217 | 0.86217 | 0
6986 | 7.5979 | 8.3586 | 0.83586 | 0
6987 | 7.8554 | 9.17 | 0.917 | 0
6988 | 7.6501 | 8.9388 | 0.89388 | 0
6989 | 7.2679 | 9.2111 | 0.92111 | 0
6990 | 7.5308 | 9.9061 | 0.99061 | 0
6991 | 9.1009 | 10.1598 | 1.016 | 0
6992 | 9.032 | 10.5052 | 1.0505 | 0
6993 | 10.1628 | 10.3257 | 1.0326 | 0
6994 | 10.6025 | 10.161 | 1.0161 | 0
6995 | 10.6098 | 8.7769 | 0.87769 | 0
6996 | 10.6291 | 7.7254 | 0.77254 | 0
6997 | 10.5684 | 6.8057 | 0.68057 | 0
6998 | 10.0534 | 6.6822 | 0.66822 | 0
6999 | 8.0653 | 6.6566 | 0.66566 | 0
7000 | 7.5211 | 5.2796 | 0.52796 | 0
7001 | 7.8488 | 5.8307 | 0.58307 | 0
7002 | 7.513 | 6.0331 | 0.60331 | 0
7003 | 7.3139 | 7.0095 | 0.70095 | 0
7004 | 7.7511 | 6.4609 | 0.64609 | 0
7005 | 7.3656 | 6.2756 | 0.62756 | 0
7006 | 8.0869 | 7.7679 | 0.77679 | 0
7007 | 7.3759 | 7.1962 | 0.71962 | 0
7008 | 7.3011 | 7.669 | 0.7669 | 0
7009 | 7.6635 | 6.9587 | 0.69587 | 0
7010 | 7.4834 | 7.2834 | 0.72834 | 0
7011 | 7.6314 | 7.6172 | 0.76172 | 0
7012 | 7.6067 | 6.9636 | 0.69636 | 0
7013 | 7.5062 | 7.8497 | 0.78497 | 0
7014 | 7.9281 | 8.237 | 0.8237 | 0
7015 | 8.0012 | 9.0884 | 0.90884 | 0
7016 | 8.9282 | 8.742 | 0.8742 | 0
7017 | 9.7099 | 8.2035 | 0.82035 | 0.378
7018 | 10.7571 | 8.3478 | 0.83478 | 0.8316
7019 | 10.6485 | 7.9937 | 0.79937 | 1.2096
7020 | 10.5852 | 7.2174 | 0.72174 | 1.2852
7021 | 10.4808 | 6.2403 | 0.62403 | 1.8144
7022 | 8.752 | 6.4691 | 0.64691 | 1.8144
7023 | 7.9649 | 5.5336 | 0.55336 | 1.6632
7024 | 8.2017 | 4.7096 | 0.47096 | 1.4364
7025 | 7.4449 | 3.9922 | 0.39922 | 1.0584
7026 | 7.6511 | 4.3663 | 0.43663 | 0.756
7027 | 7.2998 | 5.2765 | 0.52765 | 0.4536
7028 | 7.3563 | 5.2025 | 0.52025 | 0.2268
7029 | 8.0215 | 6.221 | 0.6221 | 0
7030 | 8.0081 | 7.049 | 0.7049 | 0
7031 | 7.7438 | 8.1912 | 0.81912 | 0
7032 | 6.955 | 8.4841 | 0.84841 | 0
7033 | 7.513 | 8.5689 | 0.85689 | 0
7034 | 7.4761 | 8.9734 | 0.89734 | 0
7035 | 7.8112 | 9.6573 | 0.96573 | 0
7036 | 7.6203 | 10.208 | 1.0208 | 0
7037 | 7.4756 | 10.2036 | 1.0204 | 0
7038 | 7.7644 | 10.4339 | 1.0434 | 0
7039 | 8.6438 | 10.0582 | 1.0058 | 0
7040 | 9.2428 | 10.0072 | 1.0007 | 0
7041 | 9.898 | 8.7937 | 0.87937 | 0
7042 | 9.928 | 7.3692 | 0.73692 | 1.0584
7043 | 9.8807 | 6.3404 | 0.63404 | 2.0412
7044 | 10.2074 | 5.6431 | 0.56431 | 2.7972
7045 | 9.3811 | 4.9232 | 0.49232 | 3.1752
7046 | 9.1579 | 5.1439 | 0.51439 | 3.2508
7047 | 8.191 | 5.6207 | 0.56207 | 2.8728
7048 | 8.0285 | 5.685 | 0.5685 | 2.0412
7049 | 7.1024 | 5.6035 | 0.56035 | 1.2096
7050 | 7.3661 | 5.1805 | 0.51805 | 0.5292
7051 | 7.3552 | 5.2958 | 0.52958 | 0
7052 | 7.1996 | 5.3878 | 0.53878 | 0
7053 | 7.728 | 5.6071 | 0.56071 | 0
7054 | 7.6746 | 5.9693 | 0.59693 | 0
7055 | 7.4009 | 6.446 | 0.6446 | 0
7056 | 7.5935 | 7.1778 | 0.71778 | 0
7057 | 7.9823 | 8.0757 | 0.80757 | 0
7058 | 7.6329 | 7.6871 | 0.76871 | 0
7059 | 7.407 | 8.5172 | 0.85172 | 0
7060 | 7.4348 | 9.4341 | 0.94341 | 0
7061 | 7.8303 | 10.4334 | 1.0433 | 0
7062 | 7.2858 | 11.0724 | 1.1072 | 0
7063 | 7.8145 | 10.5148 | 1.0515 | 0
7064 | 7.172 | 11.0445 | 1.1045 | 0
7065 | 7.2354 | 10.2319 | 1.0232 | 0
7066 | 7.7633 | 9.8176 | 0.98176 | 0
7067 | 7.5284 | 8.9196 | 0.89196 | 0
7068 | 7.0556 | 7.631 | 0.7631 | 0.6804
7069 | 7.4869 | 7.9756 | 0.79756 | 0
7070 | 7.5351 | 6.7411 | 0.67411 | 0
7071 | 7.2566 | 6.1805 | 0.61805 | 0
7072 | 7.2185 | 6.1115 | 0.61115 | 0
7073 | 7.8639 | 6.214 | 0.6214 | 0
7074 | 7.4295 | 6.7801 | 0.67801 | 0
7075 | 7.6592 | 7.2087 | 0.72087 | 0
7076 | 7.656 | 8.0831 | 0.80831 | 0
7077 | 7.6817 | 8.6026 | 0.86026 | 0
7078 | 7.5783 | 9.0446 | 0.90446 | 0
7079 | 7.5822 | 9.4011 | 0.94011 | 0
7080 | 7.2144 | 10.0302 | 1.003 | 0
7081 | 8.1782 | 10.2475 | 1.0248 | 0
7082 | 7.5725 | 10.688 | 1.0688 | 0
7083 | 7.4765 | 10.953 | 1.0953 | 0
7084 | 7.1412 | 11.2391 | 1.1239 | 0
7085 | 7.4402 | 11.1491 | 1.1149 | 0
7086 | 7.533 | 10.8764 | 1.0876 | 0
7087 | 6.9746 | 11.2002 | 1.12 | 0
7088 | 7.5633 | 10.9105 | 1.091 | 0
7089 | 7.8948 | 10.7825 | 1.0782 | 0
7090 | 6.9197 | 9.7751 | 0.97751 | 0
7091 | 7.5402 | 9.3063 | 0.93063 | 0
7092 | 7.5395 | 8.4476 | 0.84476 | 0
7093 | 8.1173 | 6.7726 | 0.67726 | 0.1512
7094 | 7.4743 | 6.6398 | 0.66398 | 0.2268
7095 | 7.6623 | 6.6935 | 0.66935 | 0
7096 | 6.9032 | 6.7771 | 0.67771 | 0
7097 | 7.634 | 7.423 | 0.7423 | 0
7098 | 7.7549 | 6.8242 | 0.68242 | 0
7099 | 7.0622 | 7.8335 | 0.78335 | 0
7100 | 7.2827 | 7.6672 | 0.76672 | 0
7101 | 7.639 | 7.8135 | 0.78135 | 0
7102 | 7.2151 | 8.3316 | 0.83316 | 0
7103 | 7.3149 | 7.4222 | 0.74222 | 0
7104 | 7.7476 | 8.9248 | 0.89248 | 0
7105 | 7.4494 | 8.7498 | 0.87498 | 0
7106 | 7.7432 | 9.504 | 0.9504 | 0
7107 | 7.6338 | 9.8231 | 0.98231 | 0
7108 | 7.5893 | 10.0211 | 1.0021 | 0
7109 | 7.2588 | 10.7667 | 1.0767 | 0
7110 | 8.6389 | 10.5084 | 1.0508 | 0
7111 | 8.476 | 10.9653 | 1.0965 | 0
7112 | 8.824 | 9.9342 | 0.99342 | 0
7113 | 9.2792 | 9.3537 | 0.93537 | 0
7114 | 10.7687 | 8.4309 | 0.84309 | 0
7115 | 10.5836 | 8.7052 | 0.87052 | 0
7116 | 10.5002 | 8.7191 | 0.87191 | 0
7117 | 9.5781 | 7.9284 | 0.79284 | 0
7118 | 9.0118 | 8.3384 | 0.83384 | 0
7119 | 8.1525 | 8.2727 | 0.82727 | 0
7120 | 8.323 | 8.8312 | 0.88312 | 0
7121 | 7.3974 | 8.5233 | 0.85233 | 0
7122 | 7.2747 | 8.3337 | 0.83337 | 0
7123 | 7.196 | 9.0813 | 0.90813 | 0
7124 | 7.5472 | 9.6166 | 0.96166 | 0
7125 | 7.3757 | 10.219 | 1.0219 | 0
7126 | 7.2615 | 9.3803 | 0.93803 | 0
7127 | 7.7333 | 9.827 | 0.9827 | 0
7128 | 7.4623 | 10.1786 | 1.0179 | 0
7129 | 7.7464 | 10.4588 | 1.0459 | 0
7130 | 7.5423 | 10.065 | 1.0065 | 0
7131 | 8.0797 | 9.8692 | 0.98692 | 0
7132 | 8.0731 | 11.1876 | 1.1188 | 0
7133 | 7.9935 | 11.3476 | 1.1348 | 0
7134 | 8.12 | 11.5073 | 1.1507 | 0
7135 | 8.2165 | 11.5581 | 1.1558 | 0
7136 | 9.0159 | 11.9699 | 1.197 | 0
7137 | 10.3049 | 11.8826 | 1.1883 | 0
7138 | 10.4424 | 11.1625 | 1.1163 | 0
7139 | 10.7982 | 9.9596 | 0.99596 | 0
7140 | 10.3629 | 9.3706 | 0.93706 | 0
7141 | 10.2078 | 8.2883 | 0.82883 | 0
7142 | 9.4444 | 7.6776 | 0.76776 | 0
7143 | 8.4499 | 7.4575 | 0.74575 | 0
7144 | 7.6644 | 7.7741 | 0.77741 | 0
7145 | 7.4701 | 8.7172 | 0.87172 | 0
7146 | 7.0597 | 8.512 | 0.8512 | 0
7147 | 7.0558 | 8.7578 | 0.87578 | 0
7148 | 7.5344 | 9.1438 | 0.91438 | 0
7149 | 7.1776 | 9.8391 | 0.98391 | 0
7150 | 7.9626 | 9.1587 | 0.91587 | 0
7151 | 7.4977 | 9.5989 | 0.95989 | 0
7152 | 7.7939 | 11.044 | 1.1044 | 0
7153 | 7.5916 | 12.1126 | 1.2113 | 0
7154 | 7.0707 | 12.1725 | 1.2172 | 0
7155 | 7.6865 | 12.5065 | 1.2507 | 0
7156 | 8.0002 | 13.4304 | 1.343 | 0
7157 | 7.3349 | 13.8746 | 1.3875 | 0
7158 | 7.5937 | 13.5305 | 1.3531 | 0
7159 | 8.4265 | 13.4414 | 1.3441 | 0
7160 | 8.9491 | 13.4198 | 1.342 | 0
7161 | 9.7223 | 13.2144 | 1.3214 | 0
7162 | 10.419 | 12.3654 | 1.2365 | 0
7163 | 11.1786 | 11.7051 | 1.1705 | 0
7164 | 11.0141 | 10.6052 | 1.0605 | 0
7165 | 9.8602 | 10.0522 | 1.0052 | 0
7166 | 9.345 | 9.7711 | 0.97711 | 0
7167 | 8.5783 | 9.7958 | 0.97958 | 0
7168 | 7.5192 | 10.7338 | 1.0734 | 0
7169 | 7.3761 | 10.5581 | 1.0558 | 0
7170 | 7.1587 | 10.4133 | 1.0413 | 0
7171 | 7.756 | 10.3016 | 1.0302 | 0
7172 | 7.9193 | 10.3263 | 1.0326 | 0
7173 | 7.6269 | 9.5479 | 0.95479 | 0
7174 | 7.3325 | 9.6066 | 0.96066 | 0
7175 | 7.0272 | 9.7797 | 0.97797 | 0
7176 | 7.5144 | 11.1718 | 1.1172 | 0
7177 | 7.9612 | 11.3821 | 1.1382 | 0
7178 | 7.7202 | 12.062 | 1.2062 | 0
7179 | 7.6415 | 13.0956 | 1.3096 | 0
7180 | 7.794 | 13.0292 | 1.3029 | 0
7181 | 7.6763 | 12.8802 | 1.288 | 0
7182 | 7.8737 | 12.2093 | 1.2209 | 0
7183 | 8.6099 | 12.0787 | 1.2079 | 0
7184 | 8.9566 | 11.0517 | 1.1052 | 0
7185 | 9.7736 | 9.86 | 0.986 | 0
7186 | 10.1762 | 9.1369 | 0.91369 | 0
7187 | 10.7486 | 8.584 | 0.8584 | 0
7188 | 10.3248 | 8.317 | 0.8317 | 0
7189 | 9.7766 | 8.632 | 0.8632 | 0
7190 | 9.0197 | 8.7302 | 0.87302 | 0
7191 | 8.4564 | 9.1658 | 0.91658 | 0
7192 | 7.5197 | 9.7952 | 0.97952 | 0
7193 | 7.5293 | 10.0191 | 1.0019 | 0
7194 | 7.6428 | 10.6872 | 1.0687 | 0
7195 | 7.4164 | 10.3963 | 1.0396 | 0
7196 | 8.1938 | 10.7951 | 1.0795 | 0
7197 | 7.74 | 10.9853 | 1.0985 | 0
7198 | 7.406 | 10.6175 | 1.0618 | 0
7199 | 7.9037 | 11.0402 | 1.104 | 0
7200 | 7.7986 | 10.5723 | 1.0572 | 0
7201 | 7.491 | 11.0791 | 1.1079 | 0
7202 | 7.9976 | 11.0174 | 1.1017 | 0
7203 | 7.1422 | 10.8588 | 1.0859 | 0
7204 | 8.1148 | 10.932 | 1.0932 | 0
7205 | 7.7281 | 10.6908 | 1.0691 | 0
7206 | 7.7077 | 10.9902 | 1.099 | 0
7207 | 8.8853 | 10.2237 | 1.0224 | 0
7208 | 9.0278 | 10.3026 | 1.0303 | 0
7209 | 10.1626 | 10.4742 | 1.0474 | 0
7210 | 10.7707 | 10.4028 | 1.0403 | 0
7211 | 11.0163 | 9.9443 | 0.99443 | 0
7212 | 9.9466 | 9.8886 | 0.98886 | 0
7213 | 9.4052 | 9.5426 | 0.95426 | 0
7214 | 9.1461 | 9.6854 | 0.96854 | 0
7215 | 8.688 | 9.6405 | 0.96405 | 0
7216 | 7.7047 | 9.8434 | 0.98434 | 0
7217 | 8.0008 | 10.3685 | 1.0368 | 0
7218 | 8.0838 | 10.3666 | 1.0367 | 0
7219 | 7.6125 | 10.5948 | 1.0595 | 0
7220 | 7.8886 | 10.4715 | 1.0472 | 0
7221 | 6.8715 | 10.789 | 1.0789 | 0
7222 | 7.1496 | 11.1933 | 1.1193 | 0
7223 | 7.7319 | 11.4778 | 1.1478 | 0
7224 | 7.4816 | 11.2662 | 1.1266 | 0
7225 | 7.6183 | 12.0923 | 1.2092 | 0
7226 | 7.6497 | 12.1264 | 1.2126 | 0
7227 | 7.588 | 12.0141 | 1.2014 | 0
7228 | 7.751 | 11.1282 | 1.1128 | 0
7229 | 7.6462 | 10.5375 | 1.0538 | 0
7230 | 7.5192 | 10.4093 | 1.0409 | 0
7231 | 7.3488 | 10.1699 | 1.017 | 0
7232 | 7.3867 | 9.8814 | 0.98814 | 0
7233 | 7.5922 | 9.7123 | 0.97123 | 0
7234 | 7.565 | 10.1143 | 1.0114 | 0
7235 | 7.7662 | 9.9483 | 0.99483 | 0
7236 | 7.1416 | 9.5822 | 0.95822 | 0
7237 | 7.6482 | 8.9886 | 0.89886 | 0
7238 | 7.2356 | 8.2992 | 0.82992 | 0
7239 | 7.3686 | 7.7447 | 0.77447 | 0
7240 | 8.0239 | 7.0888 | 0.70888 | 0
7241 | 7.4448 | 6.9754 | 0.69754 | 0
7242 | 7.8321 | 6.5808 | 0.65808 | 0
7243 | 7.4567 | 6.8323 | 0.68323 | 0
7244 | 7.9528 | 7.2095 | 0.72095 | 0
7245 | 7.787 | 7.2386 | 0.72386 | 0
7246 | 7.4824 | 7.7461 | 0.77461 | 0
7247 | 7.191 | 7.9412 | 0.79412 | 0
7248 | 7.1955 | 8.5737 | 0.85737 | 0
7249 | 7.3844 | 7.9838 | 0.79838 | 0
7250 | 7.5618 | 8.7839 | 0.87839 | 0
7251 | 7.7646 | 9.4251 | 0.94251 | 0
7252 | 7.6702 | 10.1402 | 1.014 | 0
7253 | 7.6105 | 9.7826 | 0.97826 | 0
7254 | 7.3621 | 9.7263 | 0.97263 | 0
7255 | 7.3825 | 10.4705 | 1.047 | 0
7256 | 7.4061 | 10.2937 | 1.0294 | 0
7257 | 7.3678 | 10.3899 | 1.039 | 0
7258 | 7.2274 | 9.3701 | 0.93701 | 0
7259 | 7.4282 | 9.3991 | 0.93991 | 0
7260 | 7.2483 | 8.8746 | 0.88746 | 0
7261 | 7.5173 | 8.4414 | 0.84414 | 0
7262 | 7.1893 | 7.6445 | 0.76445 | 0
7263 | 7.1369 | 6.7018 | 0.67018 | 0
7264 | 7.0608 | 7.6304 | 0.76304 | 0
7265 | 7.7641 | 8.0586 | 0.80586 | 0
7266 | 7.6647 | 8.598 | 0.8598 | 0
7267 | 7.3284 | 9.1689 | 0.91689 | 0
7268 | 7.5795 | 9.5611 | 0.95611 | 0
7269 | 7.27 | 9.9732 | 0.99732 | 0
7270 | 6.9335 | 9.8941 | 0.98941 | 0
7271 | 7.9419 | 9.795 | 0.9795 | 0
7272 | 7.2743 | 10.1857 | 1.0186 | 0
7273 | 6.9527 | 10.7233 | 1.0723 | 0
7274 | 7.2448 | 11.1923 | 1.1192 | 0
7275 | 7.2684 | 12.0008 | 1.2001 | 0
7276 | 7.5688 | 12.8252 | 1.2825 | 0
7277 | 7.3346 | 13.779 | 1.3779 | 0
7278 | 8.0542 | 13.814 | 1.3814 | 0
7279 | 8.3158 | 13.2515 | 1.3252 | 0
7280 | 9.6247 | 13.1761 | 1.3176 | 0
7281 | 9.5566 | 12.3735 | 1.2374 | 0
7282 | 9.9955 | 10.6319 | 1.0632 | 0
7283 | 10.727 | 9.2044 | 0.92044 | 0
7284 | 10.6157 | 8.1894 | 0.81894 | 0
7285 | 10.3079 | 8.4575 | 0.84575 | 0
7286 | 9.0857 | 8.1079 | 0.81079 | 0
7287 | 7.9364 | 7.9638 | 0.79638 | 0
7288 | 7.6183 | 7.8753 | 0.78753 | 0
7289 | 7.2203 | 8.4597 | 0.84597 | 0
7290 | 7.7819 | 9.4285 | 0.94285 | 0
7291 | 7.2184 | 9.1068 | 0.91068 | 0
7292 | 7.476 | 8.8653 | 0.88653 | 0
7293 | 6.9976 | 9.4451 | 0.94451 | 0
7294 | 7.8667 | 10.1214 | 1.0121 | 0
7295 | 7.929 | 10.747 | 1.0747 | 0
7296 | 7.6355 | 10.796 | 1.0796 | 0
7297 | 8.0646 | 11.3605 | 1.1361 | 0
7298 | 7.2577 | 12.1161 | 1.2116 | 0
7299 | 7.4089 | 13.3389 | 1.3339 | 0
7300 | 7.9604 | 14.1973 | 1.4197 | 0
7301 | 8.0565 | 14.8419 | 1.4842 | 0
7302 | 7.6629 | 15.5315 | 1.5532 | 0
7303 | 9.1971 | 14.7149 | 1.4715 | 0
7304 | 8.7631 | 15.0254 | 1.5025 | 0
7305 | 10.1134 | 13.2064 | 1.3206 | 0
7306 | 10.5088 | 12.6966 | 1.2697 | 0
7307 | 10.7053 | 12.297 | 1.2297 | 0
7308 | 10.4448 | 12.0767 | 1.2077 | 0
7309 | 9.5241 | 13.0811 | 1.3081 | 0
7310 | 9.0707 | 13.0485 | 1.3049 | 0
7311 | 8.3078 | 14.252 | 1.4252 | 0
7312 | 7.7677 | 13.78 | 1.378 | 0
7313 | 7.6641 | 13.3778 | 1.3378 | 0
7314 | 7.5987 | 13.3434 | 1.3343 | 0
7315 | 7.1402 | 12.7932 | 1.2793 | 0
7316 | 7.6648 | 12.4091 | 1.2409 | 0
7317 | 7.7559 | 12.0577 | 1.2058 | 0
7318 | 7.7859 | 12.5141 | 1.2514 | 0
7319 | 7.3439 | 12.7692 | 1.2769 | 0
7320 | 7.1746 | 12.7971 | 1.2797 | 0
7321 | 7.5703 | 12.656 | 1.2656 | 0
7322 | 7.412 | 13.4468 | 1.3447 | 0
7323 | 7.6254 | 13.8376 | 1.3838 | 0
7324 | 7.5258 | 13.5994 | 1.3599 | 0
7325 | 7.8183 | 13.6211 | 1.3621 | 0
7326 | 8.1991 | 13.1897 | 1.319 | 0
7327 | 8.1005 | 13.7526 | 1.3753 | 0
7328 | 9.1102 | 13.2247 | 1.3225 | 0
7329 | 9.6678 | 13.0039 | 1.3004 | 0
7330 | 10.7385 | 12.0513 | 1.2051 | 0
7331 | 10.951 | 10.7423 | 1.0742 | 0
7332 | 10.6631 | 10.2723 | 1.0272 | 0
7333 | 9.9354 | 9.4484 | 0.94484 | 0
7334 | 8.6639 | 8.6093 | 0.86093 | 0
7335 | 8.2864 | 8.1452 | 0.81452 | 0
7336 | 7.8902 | 9.7701 | 0.97701 | 0
7337 | 7.633 | 10.583 | 1.0583 | 0
7338 | 7.729 | 11.201 | 1.1201 | 0
7339 | 7.5826 | 10.9221 | 1.0922 | 0
7340 | 7.413 | 11.4187 | 1.1419 | 0
7341 | 7.4854 | 11.6964 | 1.1696 | 0
7342 | 7.592 | 11.2313 | 1.1231 | 0
7343 | 7.5474 | 11.7629 | 1.1763 | 0
7344 | 7.384 | 11.3378 | 1.1338 | 0
7345 | 7.537 | 12.2762 | 1.2276 | 0
7346 | 7.6747 | 12.3776 | 1.2378 | 0
7347 | 7.8182 | 12.4223 | 1.2422 | 0
7348 | 7.6513 | 12.3334 | 1.2333 | 0
7349 | 7.7354 | 12.2697 | 1.227 | 0
7350 | 7.6437 | 13.2332 | 1.3233 | 0
7351 | 8.2118 | 12.8964 | 1.2896 | 0
7352 | 9.0141 | 13.3562 | 1.3356 | 0
7353 | 10.6124 | 13.0807 | 1.3081 | 0
7354 | 10.6029 | 13.2742 | 1.3274 | 0
7355 | 10.7984 | 12.848 | 1.2848 | 0
7356 | 10.1629 | 12.5664 | 1.2566 | 0
7357 | 9.6241 | 12.4679 | 1.2468 | 0
7358 | 8.9643 | 11.2469 | 1.1247 | 0
7359 | 8.0174 | 11.2388 | 1.1239 | 0
7360 | 8.207 | 10.9607 | 1.0961 | 0
7361 | 7.6896 | 10.9818 | 1.0982 | 0
7362 | 7.2926 | 10.3098 | 1.031 | 0
7363 | 7.3457 | 10.9004 | 1.09 | 0
7364 | 7.6718 | 11.5632 | 1.1563 | 0
7365 | 7.2358 | 11.7522 | 1.1752 | 0
7366 | 7.2649 | 12.1847 | 1.2185 | 0
7367 | 7.2792 | 12.8893 | 1.2889 | 0
7368 | 7.7877 | 12.6978 | 1.2698 | 0
7369 | 7.4946 | 12.4146 | 1.2415 | 0
7370 | 7.3032 | 12.509 | 1.2509 | 0
7371 | 7.3952 | 12.6566 | 1.2657 | 0
7372 | 7.734 | 12.241 | 1.2241 | 0
7373 | 8.4815 | 12.0096 | 1.201 | 0
7374 | 8.1216 | 13.3483 | 1.3348 | 0
7375 | 8.5156 | 12.6574 | 1.2657 | 0
7376 | 9.3316 | 13.0853 | 1.3085 | 0
7377 | 9.76 | 12.7687 | 1.2769 | 0
7378 | 10.853 | 12.5979 | 1.2598 | 0
7379 | 10.4602 | 11.9288 | 1.1929 | 0
7380 | 10.37 | 11.0705 | 1.107 | 0
7381 | 9.3655 | 12.0921 | 1.2092 | 0
7382 | 9.4002 | 11.6882 | 1.1688 | 0
7383 | 8.2715 | 11.9789 | 1.1979 | 0
7384 | 8.0284 | 12.2994 | 1.2299 | 0
7385 | 7.1314 | 12.4642 | 1.2464 | 0
7386 | 7.4339 | 12.5898 | 1.259 | 0
7387 | 7.8787 | 11.4648 | 1.1465 | 0
7388 | 7.4625 | 11.6307 | 1.1631 | 0
7389 | 7.5322 | 11.874 | 1.1874 | 0
7390 | 7.3401 | 12.0092 | 1.2009 | 0
7391 | 7.6212 | 11.7306 | 1.1731 | 0
7392 | 7.7981 | 11.6775 | 1.1678 | 0
7393 | 7.6077 | 12.4444 | 1.2444 | 0
7394 | 8.061 | 12.5627 | 1.2563 | 0
7395 | 7.427 | 12.3751 | 1.2375 | 0
7396 | 7.3266 | 12.3369 | 1.2337 | 0
7397 | 7.5519 | 12.4934 | 1.2493 | 0
7398 | 7.4796 | 12.7198 | 1.272 | 0
7399 | 7.8668 | 12.3798 | 1.238 | 0
7400 | 8.1528 | 12.1244 | 1.2124 | 0
7401 | 7.4 | 11.4218 | 1.1422 | 0
7402 | 8.0768 | 11.7132 | 1.1713 | 0
7403 | 7.4907 | 12.0822 | 1.2082 | 0
7404 | 7.4419 | 11.9467 | 1.1947 | 0
7405 | 6.9522 | 11.9703 | 1.197 | 0
7406 | 7.3799 | 11.7551 | 1.1755 | 0
7407 | 7.4196 | 11.81 | 1.181 | 0
7408 | 7.7404 | 10.9186 | 1.0919 | 0
7409 | 7.4704 | 10.5434 | 1.0543 | 0
7410 | 7.7199 | 10.2555 | 1.0256 | 0
7411 | 7.3461 | 9.8178 | 0.98178 | 0
7412 | 6.9989 | 9.5868 | 0.95868 | 0
7413 | 7.3386 | 9.5132 | 0.95132 | 0
7414 | 7.8217 | 9.6139 | 0.96139 | 0
7415 | 7.5567 | 10.1652 | 1.0165 | 0
7416 | 7.9401 | 10.2239 | 1.0224 | 0
7417 | 7.3419 | 10.8599 | 1.086 | 0
7418 | 7.574 | 12.0589 | 1.2059 | 0
7419 | 7.5642 | 12.9391 | 1.2939 | 0
7420 | 7.5668 | 12.7413 | 1.2741 | 0
7421 | 7.3408 | 12.3403 | 1.234 | 0
7422 | 7.757 | 13.071 | 1.3071 | 0
7423 | 7.5116 | 12.3237 | 1.2324 | 0
7424 | 7.5042 | 11.8984 | 1.1898 | 0
7425 | 7.9349 | 11.3045 | 1.1304 | 0
7426 | 7.3245 | 12.1487 | 1.2149 | 0
7427 | 7.5819 | 11.8256 | 1.1826 | 0
7428 | 7.0361 | 10.3124 | 1.0312 | 0
7429 | 7.2594 | 10.9365 | 1.0936 | 0
7430 | 7.5646 | 9.9412 | 0.99412 | 0
7431 | 7.6315 | 9.9739 | 0.99739 | 0
7432 | 6.9606 | 9.4592 | 0.94592 | 0
7433 | 7.3295 | 9.7613 | 0.97613 | 0
7434 | 7.559 | 9.6886 | 0.96886 | 0
7435 | 7.3431 | 9.7386 | 0.97386 | 0
7436 | 7.1687 | 9.73 | 0.973 | 0
7437 | 7.4511 | 9.5679 | 0.95679 | 0
7438 | 7.7045 | 9.5798 | 0.95798 | 0
7439 | 7.4506 | 9.2486 | 0.92486 | 0
7440 | 7.1786 | 9.8262 | 0.98262 | 0
7441 | 7.6588 | 9.473 | 0.9473 | 0
7442 | 7.4632 | 10.0837 | 1.0084 | 0
7443 | 7.5442 | 9.7548 | 0.97548 | 0
7444 | 7.3679 | 10.1124 | 1.0112 | 0
7445 | 7.6968 | 10.5743 | 1.0574 | 0
7446 | 7.3136 | 10.0333 | 1.0033 | 0
7447 | 8.4046 | 10.1774 | 1.0177 | 0
7448 | 8.5103 | 9.4951 | 0.94951 | 0
7449 | 9.1884 | 9.4295 | 0.94295 | 0
7450 | 10.8644 | 9.1233 | 0.91233 | 0
7451 | 10.7315 | 8.7233 | 0.87233 | 0
7452 | 10.0007 | 8.82 | 0.882 | 0
7453 | 9.7026 | 9.0382 | 0.90382 | 0
7454 | 8.5681 | 9.3999 | 0.93999 | 0
7455 | 8.0354 | 9.7041 | 0.97041 | 0
7456 | 8.0269 | 9.8552 | 0.98552 | 0
7457 | 7.3548 | 9.291 | 0.9291 | 0
7458 | 7.3558 | 9.9803 | 0.99803 | 0
7459 | 7.6632 | 10.1091 | 1.0109 | 0
7460 | 7.512 | 10.9861 | 1.0986 | 0
7461 | 7.7954 | 11.3604 | 1.136 | 0
7462 | 7.6543 | 10.6663 | 1.0666 | 0
7463 | 7.6463 | 11.7273 | 1.1727 | 0
7464 | 7.6615 | 11.6153 | 1.1615 | 0
7465 | 7.8041 | 12.1871 | 1.2187 | 0
7466 | 8.0372 | 11.9179 | 1.1918 | 0
7467 | 7.7899 | 12.3574 | 1.2357 | 0
7468 | 7.7067 | 13.2722 | 1.3272 | 0
7469 | 7.501 | 13.1115 | 1.3111 | 0
7470 | 7.5715 | 12.9927 | 1.2993 | 0
7471 | 8.3204 | 12.4907 | 1.2491 | 0
7472 | 9.5595 | 12.0436 | 1.2044 | 0
7473 | 9.6993 | 11.2543 | 1.1254 | 0
7474 | 10.9677 | 10.8647 | 1.0865 | 0
7475 | 10.3785 | 10.1476 | 1.0148 | 0.6048
7476 | 10.3317 | 9.2775 | 0.92775 | 1.5876
7477 | 9.9513 | 8.1715 | 0.81715 | 1.6632
7478 | 9.2729 | 7.3714 | 0.73714 | 0.9828
7479 | 8.4633 | 7.9203 | 0.79203 | 0
7480 | 8.6944 | 7.8349 | 0.78349 | 0
7481 | 7.6158 | 7.7828 | 0.77828 | 0
7482 | 7.3758 | 7.3697 | 0.73697 | 0
7483 | 7.8668 | 7.2634 | 0.72634 | 0
7484 | 7.298 | 8.4806 | 0.84806 | 0
7485 | 7.5553 | 8.2718 | 0.82718 | 0
7486 | 7.0921 | 8.2102 | 0.82102 | 0
7487 | 7.1837 | 8.752 | 0.8752 | 0
7488 | 7.2814 | 9.3239 | 0.93239 | 0
7489 | 7.3052 | 9.4039 | 0.94039 | 0
7490 | 7.442 | 9.0517 | 0.90517 | 0
7491 | 7.192 | 9.7292 | 0.97292 | 0
7492 | 7.7521 | 10.2918 | 1.0292 | 0
7493 | 7.7925 | 9.9252 | 0.99252 | 0
7494 | 8.0607 | 9.5293 | 0.95293 | 0
7495 | 8.0021 | 9.7762 | 0.97762 | 0
7496 | 8.482 | 10.1697 | 1.017 | 0
7497 | 10.0201 | 10.0104 | 1.001 | 0
7498 | 10.4501 | 8.5556 | 0.85556 | 0
7499 | 10.7932 | 8.0263 | 0.80263 | 0
7500 | 10.3711 | 8.5168 | 0.85168 | 0
7501 | 9.4557 | 7.8058 | 0.78058 | 0
7502 | 8.6357 | 7.1874 | 0.71874 | 0
7503 | 8.3706 | 6.6764 | 0.66764 | 0
7504 | 8.1404 | 7.0827 | 0.70827 | 0
7505 | 7.7296 | 7.2818 | 0.72818 | 0
7506 | 7.4596 | 7.1522 | 0.71522 | 0
7507 | 7.2973 | 7.5289 | 0.75289 | 0
7508 | 7.6447 | 7.4993 | 0.74993 | 0
7509 | 8.0438 | 7.2558 | 0.72558 | 0
7510 | 7.383 | 7.4357 | 0.74357 | 0
7511 | 7.7163 | 7.427 | 0.7427 | 0
7512 | 7.3346 | 7.6079 | 0.76079 | 0
7513 | 7.8752 | 8.2465 | 0.82465 | 0
7514 | 7.6732 | 8.9836 | 0.89836 | 0
7515 | 7.0015 | 9.0648 | 0.90648 | 0
7516 | 7.7315 | 9.8174 | 0.98174 | 0
7517 | 7.7368 | 10.1435 | 1.0143 | 0
7518 | 7.2697 | 9.637 | 0.9637 | 0
7519 | 8.4451 | 9.9464 | 0.99464 | 0
7520 | 9.4719 | 9.3879 | 0.93879 | 0
7521 | 9.6626 | 9.4208 | 0.94208 | 0
7522 | 10.2962 | 7.7458 | 0.77458 | 0
7523 | 10.3965 | 7.1417 | 0.71417 | 0.4536
7524 | 10.6606 | 6.113 | 0.6113 | 1.6632
7525 | 9.7762 | 4.9855 | 0.49855 | 1.4364
7526 | 9.3797 | 5.5152 | 0.55152 | 0.378
7527 | 8.6508 | 5.2497 | 0.52497 | 0
7528 | 7.9189 | 6.2264 | 0.62264 | 0
7529 | 7.8621 | 6.3509 | 0.63509 | 0
7530 | 7.3217 | 6.5015 | 0.65015 | 0
7531 | 8.146 | 6.8855 | 0.68855 | 0
7532 | 7.4899 | 6.527 | 0.6527 | 0
7533 | 7.3158 | 7.5976 | 0.75976 | 0
7534 | 7.3734 | 7.4651 | 0.74651 | 0
7535 | 8.1525 | 7.2647 | 0.72647 | 0
7536 | 7.3875 | 7.4579 | 0.74579 | 0
7537 | 7.6416 | 6.9106 | 0.69106 | 0
7538 | 7.6685 | 7.6413 | 0.76413 | 0
7539 | 7.2988 | 6.9411 | 0.69411 | 0
7540 | 7.8812 | 6.7067 | 0.67067 | 0
7541 | 7.8992 | 6.8215 | 0.68215 | 0
7542 | 7.3981 | 7.6543 | 0.76543 | 0
7543 | 8.6343 | 8.6179 | 0.86179 | 0
7544 | 9.3893 | 8.3589 | 0.83589 | 0
7545 | 9.765 | 9.0691 | 0.90691 | 0
7546 | 10.1794 | 9.3299 | 0.93299 | 0.2268
7547 | 11.1647 | 8.2549 | 0.82549 | 1.134
7548 | 10.6531 | 7.4596 | 0.74596 | 1.6632
7549 | 9.4259 | 7.5905 | 0.75905 | 1.89
7550 | 9.4462 | 6.9931 | 0.69931 | 1.8144
7551 | 7.8288 | 6.3791 | 0.63791 | 1.3608
7552 | 7.4543 | 6.0697 | 0.60697 | 0.6048
7553 | 8.0985 | 6.6915 | 0.66915 | 0
7554 | 7.7844 | 6.9576 | 0.69576 | 0
7555 | 7.4468 | 6.343 | 0.6343 | 0
7556 | 7.4144 | 6.071 | 0.6071 | 0
7557 | 7.5807 | 6.4192 | 0.64192 | 0
7558 | 7.3909 | 7.4081 | 0.74081 | 0
7559 | 7.0794 | 7.5405 | 0.75405 | 0
7560 | 7.6629 | 7.2772 | 0.72772 | 0
7561 | 7.4414 | 8.014 | 0.8014 | 0
7562 | 8.1003 | 8.7458 | 0.87458 | 0
7563 | 7.4411 | 8.8706 | 0.88706 | 0
7564 | 7.536 | 9.1016 | 0.91016 | 0
7565 | 7.5285 | 10.3089 | 1.0309 | 0
7566 | 7.8389 | 10.8881 | 1.0888 | 0
7567 | 7.7206 | 10.8243 | 1.0824 | 0
7568 | 7.9639 | 11.6661 | 1.1666 | 0
7569 | 7.7572 | 11.0799 | 1.108 | 0
7570 | 7.9045 | 10.7159 | 1.0716 | 0
7571 | 7.4363 | 9.7206 | 0.97206 | 0
7572 | 7.472 | 8.9636 | 0.89636 | 0
7573 | 6.7939 | 8.3236 | 0.83236 | 0.0756
7574 | 8.5158 | 6.9673 | 0.69673 | 0
7575 | 7.695 | 7.6461 | 0.76461 | 0
7576 | 7.3706 | 7.107 | 0.7107 | 0
7577 | 7.2352 | 7.1049 | 0.71049 | 0
7578 | 7.1825 | 7.3154 | 0.73154 | 0
7579 | 7.2793 | 7.5171 | 0.75171 | 0
7580 | 7.528 | 8.4331 | 0.84331 | 0
7581 | 7.7403 | 8.4353 | 0.84353 | 0
7582 | 7.3981 | 8.2209 | 0.82209 | 0
7583 | 7.4456 | 8.8148 | 0.88148 | 0
7584 | 7.5855 | 9.2549 | 0.92549 | 0
7585 | 7.8675 | 9.5298 | 0.95298 | 0
7586 | 7.8177 | 9.6955 | 0.96955 | 0
7587 | 8.098 | 10.0275 | 1.0028 | 0
7588 | 7.2986 | 11.1521 | 1.1152 | 0
7589 | 7.2339 | 10.7462 | 1.0746 | 0
7590 | 7.5414 | 10.6668 | 1.0667 | 0
7591 | 7.2269 | 10.7046 | 1.0705 | 0
7592 | 7.2575 | 10.5204 | 1.052 | 0
7593 | 7.2284 | 10.022 | 1.0022 | 0
7594 | 7.5584 | 8.9691 | 0.89691 | 0
7595 | 7.7756 | 9.0077 | 0.90077 | 0
7596 | 7.808 | 8.618 | 0.8618 | 0
7597 | 7.6087 | 7.8058 | 0.78058 | 0
7598 | 7.8756 | 7.0625 | 0.70625 | 0
7599 | 7.4717 | 6.6109 | 0.66109 | 0
7600 | 7.5439 | 6.7044 | 0.67044 | 0
7601 | 7.8061 | 6.5282 | 0.65282 | 0
7602 | 7.7429 | 6.4669 | 0.64669 | 0
7603 | 7.7961 | 7.0392 | 0.70392 | 0
7604 | 6.6209 | 8.1037 | 0.81037 | 0
7605 | 7.4568 | 8.8679 | 0.88679 | 0
7606 | 8.0616 | 9.7998 | 0.97998 | 0
7607 | 7.2937 | 9.8283 | 0.98283 | 0
7608 | 7.2178 | 10.8438 | 1.0844 | 0
7609 | 7.2531 | 12.2443 | 1.2244 | 0
7610 | 7.2599 | 11.8871 | 1.1887 | 0
7611 | 7.3958 | 12.7246 | 1.2725 | 0
7612 | 7.7629 | 12.2295 | 1.2229 | 0
7613 | 7.4835 | 12.6754 | 1.2675 | 0
7614 | 7.4301 | 12.191 | 1.2191 | 0
7615 | 8.2825 | 11.0248 | 1.1025 | 0
7616 | 9.4947 | 10.9269 | 1.0927 | 0
7617 | 9.9804 | 9.9399 | 0.99399 | 0
7618 | 11.082 | 9.1433 | 0.91433 | 0
7619 | 10.5065 | 8.1904 | 0.81904 | 0
7620 | 10.9633 | 7.0929 | 0.70929 | 0.756
7621 | 10.2737 | 6.2633 | 0.62633 | 1.2096
7622 | 8.8955 | 5.8158 | 0.58158 | 1.0584
7623 | 8.4705 | 5.4457 | 0.54457 | 0.0756
7624 | 7.7547 | 5.743 | 0.5743 | 0
7625 | 8.1883 | 6.2506 | 0.62506 | 0
7626 | 7.4337 | 5.8832 | 0.58832 | 0
7627 | 7.3091 | 6.676 | 0.6676 | 0
7628 | 7.4733 | 7.1301 | 0.71301 | 0
7629 | 6.9866 | 7.7237 | 0.77237 | 0
7630 | 7.57 | 8.762 | 0.8762 | 0
7631 | 7.6711 | 8.9631 | 0.89631 | 0
7632 | 7.6818 | 10.0389 | 1.0039 | 0
7633 | 7.3272 | 10.0126 | 1.0013 | 0
7634 | 7.3019 | 10.5541 | 1.0554 | 0
7635 | 6.9345 | 11.2503 | 1.125 | 0
7636 | 6.9447 | 11.3753 | 1.1375 | 0
7637 | 7.987 | 12.5014 | 1.2501 | 0
7638 | 8.0872 | 12.9465 | 1.2947 | 0
7639 | 8.2689 | 12.985 | 1.2985 | 0
7640 | 9.1485 | 12.3584 | 1.2358 | 0
7641 | 9.2408 | 12.8824 | 1.2882 | 0
7642 | 10.8653 | 12.1159 | 1.2116 | 0
7643 | 10.5505 | 11.4448 | 1.1445 | 0
7644 | 10.0441 | 10.1317 | 1.0132 | 0
7645 | 9.5844 | 9.3351 | 0.93351 | 0
7646 | 8.9651 | 10.4668 | 1.0467 | 0
7647 | 7.9915 | 9.0875 | 0.90875 | 0
7648 | 7.7151 | 8.8653 | 0.88653 | 0
7649 | 7.631 | 8.1533 | 0.81533 | 0
7650 | 7.6274 | 9.0542 | 0.90542 | 0
7651 | 6.8979 | 9.5899 | 0.95899 | 0
7652 | 7.4414 | 8.8724 | 0.88724 | 0
7653 | 7.5554 | 9.6403 | 0.96403 | 0
7654 | 7.423 | 10.9356 | 1.0936 | 0
7655 | 7.5267 | 12.0371 | 1.2037 | 0
7656 | 7.5514 | 12.5165 | 1.2516 | 0
7657 | 7.522 | 13.5998 | 1.36 | 0
7658 | 7.4307 | 13.9579 | 1.3958 | 0
7659 | 7.3959 | 14.0223 | 1.4022 | 0
7660 | 7.696 | 14.2191 | 1.4219 | 0
7661 | 7.1135 | 13.8838 | 1.3884 | 0
7662 | 7.7908 | 14.1442 | 1.4144 | 0
7663 | 9.0875 | 13.4519 | 1.3452 | 0
7664 | 8.9016 | 13.248 | 1.3248 | 0
7665 | 10.1098 | 13.196 | 1.3196 | 0
7666 | 9.9105 | 11.5893 | 1.1589 | 0
7667 | 11.1677 | 10.9695 | 1.0969 | 0
7668 | 10.6503 | 9.5274 | 0.95274 | 0
7669 | 9.9292 | 8.3275 | 0.83275 | 0
7670 | 9.1161 | 7.7247 | 0.77247 | 0
7671 | 8.0645 | 7.2972 | 0.72972 | 0
7672 | 7.4486 | 8.0542 | 0.80542 | 0
7673 | 7.3608 | 7.9101 | 0.79101 | 0
7674 | 8.095 | 8.0784 | 0.80784 | 0
7675 | 7.3795 | 8.7185 | 0.87185 | 0
7676 | 7.5499 | 8.686 | 0.8686 | 0
7677 | 7.1193 | 8.9732 | 0.89732 | 0
7678 | 7.5792 | 8.2945 | 0.82945 | 0
7679 | 7.1154 | 7.9679 | 0.79679 | 0
7680 | 7.8415 | 7.5538 | 0.75538 | 0
7681 | 7.8152 | 7.2223 | 0.72223 | 0
7682 | 7.391 | 7.771 | 0.7771 | 0
7683 | 7.1856 | 7.7608 | 0.77608 | 0
7684 | 7.8482 | 8.7509 | 0.87509 | 0
7685 | 7.3927 | 9.3842 | 0.93842 | 0
7686 | 7.5024 | 10.6127 | 1.0613 | 0
7687 | 8.3511 | 11.3766 | 1.1377 | 0
7688 | 9.2879 | 10.8489 | 1.0849 | 0
7689 | 8.948 | 10.4673 | 1.0467 | 0
7690 | 10.2061 | 9.784 | 0.9784 | 0
7691 | 10.684 | 9.501 | 0.9501 | 0
7692 | 10.5125 | 9.1746 | 0.91746 | 0
7693 | 10.3137 | 8.3104 | 0.83104 | 0
7694 | 9.2805 | 8.8202 | 0.88202 | 0
7695 | 8.107 | 8.8364 | 0.88364 | 0
7696 | 7.7911 | 8.8234 | 0.88234 | 0
7697 | 7.7233 | 8.672 | 0.8672 | 0
7698 | 7.3708 | 8.8711 | 0.88711 | 0
7699 | 7.6384 | 9.8234 | 0.98234 | 0
7700 | 7.7436 | 9.0334 | 0.90334 | 0
7701 | 7.3317 | 9.2355 | 0.92355 | 0
7702 | 7.7787 | 8.8564 | 0.88564 | 0
7703 | 7.7462 | 9.2312 | 0.92312 | 0
7704 | 7.3837 | 8.8349 | 0.88349 | 0
7705 | 7.7375 | 8.8348 | 0.88348 | 0
7706 | 7.4477 | 9.5627 | 0.95627 | 0
7707 | 7.6264 | 9.9605 | 0.99605 | 0
7708 | 7.2505 | 10.8596 | 1.086 | 0
7709 | 7.5432 | 10.9179 | 1.0918 | 0
7710 | 8.4472 | 11.2242 | 1.1224 | 0
7711 | 8.8243 | 11.0581 | 1.1058 | 0
7712 | 9.0965 | 11.3337 | 1.1334 | 0
7713 | 9.6686 | 10.7202 | 1.072 | 0
7714 | 10.8041 | 10.0396 | 1.004 | 0
7715 | 11.1257 | 10.006 | 1.0006 | 0
7716 | 10.0882 | 9.837 | 0.9837 | 0
7717 | 9.656 | 9.3259 | 0.93259 | 0
7718 | 9.1119 | 8.2767 | 0.82767 | 0
7719 | 8.0374 | 8.3881 | 0.83881 | 0
7720 | 7.4956 | 8.3715 | 0.83715 | 0
7721 | 7.3471 | 8.6041 | 0.86041 | 0
7722 | 7.6151 | 8.2284 | 0.82284 | 0
7723 | 7.597 | 8.8701 | 0.88701 | 0
7724 | 7.2218 | 9.7395 | 0.97395 | 0
7725 | 7.8914 | 10.5172 | 1.0517 | 0
7726 | 8.0229 | 11.2662 | 1.1266 | 0
7727 | 7.6961 | 10.4812 | 1.0481 | 0
7728 | 7.1436 | 10.9335 | 1.0933 | 0
7729 | 7.6374 | 10.3735 | 1.0374 | 0
7730 | 7.5678 | 10.4995 | 1.05 | 0
7731 | 8.1766 | 9.7999 | 0.97999 | 0
7732 | 7.1753 | 9.8089 | 0.98089 | 0
7733 | 7.8795 | 10.4083 | 1.0408 | 0
7734 | 6.9467 | 10.5991 | 1.0599 | 0
7735 | 7.5494 | 11.0885 | 1.1089 | 0
7736 | 7.2026 | 10.5217 | 1.0522 | 0
7737 | 7.7148 | 9.8181 | 0.98181 | 0
7738 | 7.4734 | 9.8772 | 0.98772 | 0
7739 | 7.7735 | 8.9157 | 0.89157 | 0.5292
7740 | 7.4909 | 7.2171 | 0.72171 | 1.512
7741 | 6.979 | 6.121 | 0.6121 | 1.9656
7742 | 7.4497 | 5.2519 | 0.52519 | 1.9656
7743 | 6.8959 | 5.6158 | 0.56158 | 1.2096
7744 | 7.0016 | 5.5997 | 0.55997 | 0
7745 | 7.7863 | 5.6339 | 0.56339 | 0
7746 | 6.9173 | 6.4132 | 0.64132 | 0
7747 | 8.0928 | 6.6791 | 0.66791 | 0
7748 | 7.5183 | 7.5119 | 0.75119 | 0
7749 | 7.2094 | 7.7344 | 0.77344 | 0
7750 | 7.0472 | 7.7667 | 0.77667 | 0
7751 | 7.5548 | 8.2518 | 0.82518 | 0
7752 | 7.6558 | 8.4791 | 0.84791 | 0
7753 | 7.101 | 8.9895 | 0.89895 | 0
7754 | 7.5404 | 10.1934 | 1.0193 | 0
7755 | 7.1999 | 10.6405 | 1.0641 | 0
7756 | 6.8865 | 10.776 | 1.0776 | 0
7757 | 7.4322 | 11.0246 | 1.1025 | 0
7758 | 7.8058 | 10.8109 | 1.0811 | 0
7759 | 7.3248 | 10.6644 | 1.0664 | 0
7760 | 7.5552 | 9.5269 | 0.95269 | 0
7761 | 7.9711 | 9.5406 | 0.95406 | 0
7762 | 7.329 | 9.7228 | 0.97228 | 0
7763 | 7.6362 | 9.0841 | 0.90841 | 0
7764 | 7.7685 | 7.9943 | 0.79943 | 0.0756
7765 | 7.6236 | 7.0362 | 0.70362 | 0.378
7766 | 7.0978 | 6.2685 | 0.62685 | 0.1512
7767 | 7.9546 | 6.342 | 0.6342 | 0
7768 | 7.5372 | 5.8503 | 0.58503 | 0
7769 | 7.83 | 6.542 | 0.6542 | 0
7770 | 7.0788 | 7.7948 | 0.77948 | 0
7771 | 7.2859 | 8.0586 | 0.80586 | 0
7772 | 7.51 | 8.094 | 0.8094 | 0
7773 | 6.971 | 7.5969 | 0.75969 | 0
7774 | 7.635 | 7.9759 | 0.79759 | 0
7775 | 7.3486 | 7.8982 | 0.78982 | 0
7776 | 7.579 | 7.9348 | 0.79348 | 0
7777 | 7.5233 | 8.1194 | 0.81194 | 0
7778 | 7.7851 | 9.0946 | 0.90946 | 0
7779 | 7.2855 | 9.91 | 0.991 | 0
7780 | 7.7366 | 10.721 | 1.0721 | 0
7781 | 7.2154 | 11.0099 | 1.101 | 0
7782 | 7.6654 | 11.6773 | 1.1677 | 0
7783 | 8.7282 | 11.7179 | 1.1718 | 0
7784 | 9.0971 | 11.6988 | 1.1699 | 0
7785 | 10.0442 | 11.4244 | 1.1424 | 0
7786 | 10.3843 | 10.1614 | 1.0161 | 0
7787 | 10.8434 | 9.605 | 0.9605 | 0
7788 | 10.4085 | 8.7907 | 0.87907 | 0
7789 | 9.7015 | 8.7607 | 0.87607 | 0
7790 | 8.4414 | 8.8429 | 0.88429 | 0
7791 | 7.8643 | 8.8892 | 0.88892 | 0
7792 | 7.7762 | 9.51 | 0.951 | 0
7793 | 7.3291 | 10.042 | 1.0042 | 0
7794 | 8.0631 | 9.5185 | 0.95185 | 0
7795 | 7.7858 | 10.3637 | 1.0364 | 0
7796 | 7.7413 | 10.4858 | 1.0486 | 0
7797 | 7.7526 | 10.6479 | 1.0648 | 0
7798 | 7.6698 | 10.3563 | 1.0356 | 0
7799 | 7.3133 | 10.1208 | 1.0121 | 0
7800 | 7.1568 | 11.1541 | 1.1154 | 0
7801 | 7.7554 | 11.5277 | 1.1528 | 0
7802 | 7.5729 | 11.2765 | 1.1277 | 0
7803 | 7.9437 | 11.6522 | 1.1652 | 0
7804 | 7.3319 | 11.7208 | 1.1721 | 0
7805 | 7.9866 | 11.9927 | 1.1993 | 0
7806 | 7.7803 | 11.8645 | 1.1864 | 0
7807 | 8.2426 | 11.5332 | 1.1533 | 0
7808 | 8.8423 | 11.6576 | 1.1658 | 0
7809 | 10.0024 | 11.0534 | 1.1053 | 0
7810 | 10.4562 | 10.7223 | 1.0722 | 0
7811 | 10.2915 | 10.4086 | 1.0409 | 0
7812 | 10.5644 | 10.1933 | 1.0193 | 0
7813 | 9.917 | 9.9335 | 0.99335 | 0
7814 | 8.8497 | 9.6601 | 0.96601 | 0
7815 | 8.0461 | 10.2789 | 1.0279 | 0
7816 | 7.7477 | 10.8997 | 1.09 | 0
7817 | 7.7903 | 11.1917 | 1.1192 | 0
7818 | 7.8172 | 11.1882 | 1.1188 | 0
7819 | 7.2998 | 11.16 | 1.116 | 0
7820 | 7.5931 | 11.0425 | 1.1043 | 0
7821 | 7.9848 | 10.2044 | 1.0204 | 0
7822 | 7.1857 | 9.9228 | 0.99228 | 0
7823 | 7.7639 | 9.4679 | 0.94679 | 0
7824 | 7.682 | 9.3836 | 0.93836 | 0
7825 | 7.7406 | 8.7055 | 0.87055 | 0
7826 | 7.7355 | 8.8455 | 0.88455 | 0
7827 | 7.201 | 8.7452 | 0.87452 | 0
7828 | 7.472 | 8.799 | 0.8799 | 0
7829 | 7.7949 | 8.9718 | 0.89718 | 0
7830 | 8.0308 | 8.711 | 0.8711 | 0
7831 | 7.8743 | 9.1597 | 0.91597 | 0
7832 | 9.0218 | 9.322 | 0.9322 | 0
7833 | 10.455 | 9.7138 | 0.97138 | 0
7834 | 10.5551 | 9.5355 | 0.95355 | 0
7835 | 11.0164 | 9.392 | 0.9392 | 0
7836 | 10.4663 | 9.6523 | 0.96523 | 0
7837 | 10.3514 | 9.3035 | 0.93035 | 0
7838 | 9.1739 | 9.1517 | 0.91517 | 0
7839 | 8.5799 | 8.7956 | 0.87956 | 0
7840 | 7.9317 | 8.6559 | 0.86559 | 0
7841 | 8.2078 | 8.8539 | 0.88539 | 0
7842 | 7.2976 | 8.7665 | 0.87665 | 0
7843 | 7.3295 | 8.8753 | 0.88753 | 0
7844 | 7.6021 | 9.1773 | 0.91773 | 0
7845 | 7.6941 | 9.4733 | 0.94733 | 0
7846 | 7.4576 | 9.9794 | 0.99794 | 0
7847 | 7.3423 | 10.0955 | 1.0096 | 0
7848 | 7.5031 | 10.5369 | 1.0537 | 0
7849 | 7.4091 | 10.9095 | 1.0909 | 0
7850 | 7.4392 | 11.5647 | 1.1565 | 0
7851 | 7.7932 | 11.7048 | 1.1705 | 0
7852 | 7.6872 | 11.9009 | 1.1901 | 0
7853 | 7.5867 | 11.735 | 1.1735 | 0
7854 | 7.7089 | 11.5916 | 1.1592 | 0
7855 | 8.1433 | 11.8957 | 1.1896 | 0
7856 | 8.9244 | 11.7606 | 1.1761 | 0
7857 | 9.6606 | 11.8631 | 1.1863 | 0
7858 | 11.0935 | 11.6199 | 1.162 | 0
7859 | 11.2648 | 11.2278 | 1.1228 | 0
7860 | 10.3372 | 10.3373 | 1.0337 | 0
7861 | 9.8911 | 9.8424 | 0.98424 | 0
7862 | 8.7672 | 9.2592 | 0.92592 | 0
7863 | 8.5537 | 8.4263 | 0.84263 | 0
7864 | 7.4202 | 8.7506 | 0.87506 | 0
7865 | 7.8841 | 9.5906 | 0.95906 | 0
7866 | 7.4032 | 10.2797 | 1.028 | 0
7867 | 7.6756 | 10.0274 | 1.0027 | 0
7868 | 7.6247 | 10.6509 | 1.0651 | 0
7869 | 7.6645 | 11.9983 | 1.1998 | 0
7870 | 7.4978 | 11.8763 | 1.1876 | 0
7871 | 7.7151 | 12.2401 | 1.224 | 0
7872 | 6.9426 | 12.435 | 1.2435 | 0
7873 | 7.6612 | 13.1569 | 1.3157 | 0
7874 | 7.4788 | 13.1078 | 1.3108 | 0
7875 | 7.6752 | 12.3394 | 1.2339 | 0
7876 | 7.5247 | 11.9433 | 1.1943 | 0
7877 | 8.0079 | 11.1841 | 1.1184 | 0
7878 | 7.9203 | 11.0901 | 1.109 | 0
7879 | 7.5628 | 10.9293 | 1.0929 | 0
7880 | 9.1401 | 10.7652 | 1.0765 | 0
7881 | 10.0353 | 11.3633 | 1.1363 | 0
7882 | 10.7558 | 11.2391 | 1.1239 | 0
7883 | 10.7712 | 11.2511 | 1.1251 | 0
7884 | 9.8969 | 10.6108 | 1.0611 | 0
7885 | 9.8781 | 10.2784 | 1.0278 | 0
7886 | 8.8802 | 9.7958 | 0.97958 | 0
7887 | 8.3355 | 8.5922 | 0.85922 | 0
7888 | 7.3105 | 8.3128 | 0.83128 | 0
7889 | 7.5396 | 7.728 | 0.7728 | 0
7890 | 7.2677 | 8.0731 | 0.80731 | 0
7891 | 7.2004 | 7.5253 | 0.75253 | 0
7892 | 7.7678 | 7.2094 | 0.72094 | 0
7893 | 7.2788 | 8.105 | 0.8105 | 0
7894 | 7.458 | 8.567 | 0.8567 | 0
7895 | 7.0744 | 9.2165 | 0.92165 | 0
7896 | 7.6578 | 8.9316 | 0.89316 | 0
7897 | 6.8681 | 10.0828 | 1.0083 | 0
7898 | 7.5762 | 11.18 | 1.118 | 0
7899 | 7.8338 | 11.4399 | 1.144 | 0
7900 | 7.4973 | 12.2527 | 1.2253 | 0
7901 | 7.7362 | 12.4623 | 1.2462 | 0
7902 | 7.5251 | 13.5409 | 1.3541 | 0
7903 | 7.4471 | 13.1469 | 1.3147 | 0
7904 | 7.2304 | 12.7458 | 1.2746 | 0
7905 | 7.8459 | 12.2596 | 1.226 | 0
7906 | 7.3901 | 11.4834 | 1.1483 | 0
7907 | 7.3349 | 10.561 | 1.0561 | 0
7908 | 7.4156 | 9.9077 | 0.99077 | 0
7909 | 7.8333 | 9.5638 | 0.95638 | 0
7910 | 6.9406 | 9.189 | 0.9189 | 0
7911 | 6.9764 | 8.9788 | 0.89788 | 0
7912 | 7.0518 | 9.5207 | 0.95207 | 0
7913 | 7.9286 | 10.3351 | 1.0335 | 0
7914 | 7.3009 | 10.1352 | 1.0135 | 0
7915 | 7.4628 | 10.5903 | 1.059 | 0
7916 | 7.3998 | 10.9803 | 1.098 | 0
7917 | 7.3786 | 11.3903 | 1.139 | 0
7918 | 7.7416 | 10.7204 | 1.072 | 0
7919 | 7.6712 | 10.6267 | 1.0627 | 0
7920 | 7.6325 | 11.4784 | 1.1478 | 0
7921 | 7.3813 | 11.6491 | 1.1649 | 0
7922 | 7.5997 | 11.7484 | 1.1748 | 0
7923 | 7.0982 | 11.8043 | 1.1804 | 0
7924 | 8.0668 | 12.5268 | 1.2527 | 0
7925 | 7.9626 | 12.129 | 1.2129 | 0
7926 | 7.1902 | 11.2732 | 1.1273 | 0
7927 | 7.526 | 11.2405 | 1.124 | 0
7928 | 7.3481 | 10.751 | 1.0751 | 0
7929 | 7.2367 | 11.118 | 1.1118 | 0
7930 | 7.8011 | 11.0417 | 1.1042 | 0
7931 | 7.0524 | 11.3497 | 1.135 | 0
7932 | 7.8538 | 11.5625 | 1.1563 | 0
7933 | 7.2837 | 12.0735 | 1.2073 | 0
7934 | 7.697 | 12.056 | 1.2056 | 0
7935 | 7.7648 | 11.3997 | 1.14 | 0
7936 | 7.3614 | 10.8356 | 1.0836 | 0
7937 | 7.7923 | 10.459 | 1.0459 | 0
7938 | 6.7953 | 11.3758 | 1.1376 | 0
7939 | 7.405 | 11.0464 | 1.1046 | 0
7940 | 7.6326 | 11.0595 | 1.1059 | 0
7941 | 7.4356 | 11.2496 | 1.125 | 0
7942 | 7.6093 | 11.2576 | 1.1258 | 0
7943 | 7.8247 | 11.0533 | 1.1053 | 0
7944 | 7.583 | 10.1422 | 1.0142 | 0
7945 | 7.2353 | 10.2574 | 1.0257 | 0
7946 | 7.1351 | 10.5378 | 1.0538 | 0
7947 | 7.4877 | 11.1386 | 1.1139 | 0
7948 | 8.0091 | 11.2647 | 1.1265 | 0
7949 | 7.808 | 11.5389 | 1.1539 | 0
7950 | 7.9709 | 12.0617 | 1.2062 | 0
7951 | 8.1806 | 12.1324 | 1.2132 | 0
7952 | 9.203 | 12.6246 | 1.2625 | 0
7953 | 9.5087 | 12.3008 | 1.2301 | 0
7954 | 10.9378 | 12.7827 | 1.2783 | 0
7955 | 10.9191 | 13.0114 | 1.3011 | 0
7956 | 10.408 | 12.9519 | 1.2952 | 0
7957 | 10.102 | 13.28 | 1.328 | 0
7958 | 9.4102 | 13.2875 | 1.3287 | 0
7959 | 8.5042 | 12.9175 | 1.2918 | 0
7960 | 8.0751 | 12.6813 | 1.2681 | 0
7961 | 7.7716 | 13.5447 | 1.3545 | 0
7962 | 7.9581 | 13.06 | 1.306 | 0
7963 | 7.5731 | 12.0964 | 1.2096 | 0
7964 | 7.1297 | 12.6966 | 1.2697 | 0
7965 | 7.5068 | 13.6924 | 1.3692 | 0
7966 | 7.0806 | 14.2181 | 1.4218 | 0
7967 | 7.7635 | 14.4661 | 1.4466 | 0
7968 | 7.2391 | 15.3055 | 1.5306 | 0
7969 | 7.5594 | 16.2288 | 1.6229 | 0
7970 | 7.7519 | 15.7457 | 1.5746 | 0
7971 | 7.4533 | 15.9245 | 1.5924 | 0
7972 | 7.2522 | 16.0091 | 1.6009 | 0
7973 | 7.7768 | 15.5017 | 1.5502 | 0
7974 | 8.1715 | 15.5138 | 1.5514 | 0
7975 | 8.1131 | 15.3494 | 1.5349 | 0
7976 | 9.3616 | 15.2428 | 1.5243 | 0
7977 | 9.5766 | 15.4045 | 1.5404 | 0
7978 | 10.4286 | 14.5703 | 1.457 | 0
7979 | 10.9876 | 15.152 | 1.5152 | 0
7980 | 10.83 | 15.2332 | 1.5233 | 0
7981 | 10.1713 | 15.6247 | 1.5625 | 0
7982 | 8.8639 | 15.2764 | 1.5276 | 0
7983 | 8.36 | 14.6853 | 1.4685 | 0
7984 | 8.1086 | 15.2245 | 1.5225 | 0
7985 | 7.5877 | 14.4003 | 1.44 | 0
7986 | 7.7471 | 13.9868 | 1.3987 | 0
7987 | 7.9442 | 12.9384 | 1.2938 | 0
7988 | 8.0046 | 13.3413 | 1.3341 | 0
7989 | 7.4603 | 12.5731 | 1.2573 | 0
7990 | 7.1762 | 12.9579 | 1.2958 | 0
7991 | 7.2933 | 13.4874 | 1.3487 | 0
7992 | 7.2127 | 13.3493 | 1.3349 | 0
7993 | 7.0636 | 14.3198 | 1.432 | 0
7994 | 7.9832 | 13.7705 | 1.377 | 0
7995 | 7.8478 | 14.4142 | 1.4414 | 0
7996 | 8.0418 | 13.8329 | 1.3833 | 0
7997 | 7.698 | 13.1043 | 1.3104 | 0
7998 | 7.9042 | 13.7661 | 1.3766 | 0
7999 | 8.3292 | 12.7523 | 1.2752 | 0
8000 | 8.8995 | 13.3637 | 1.3364 | 0
8001 | 9.9396 | 13.3133 | 1.3313 | 0
8002 | 10.4973 | 13.6802 | 1.368 | 0
8003 | 10.9562 | 13.8235 | 1.3824 | 0
8004 | 10.2913 | 13.11 | 1.311 | 0
8005 | 9.8955 | 13.3481 | 1.3348 | 0
8006 | 8.6456 | 12.4798 | 1.248 | 0
8007 | 8.3556 | 12.3007 | 1.2301 | 0
8008 | 7.7866 | 11.5332 | 1.1533 | 0
8009 | 7.265 | 11.9142 | 1.1914 | 0
8010 | 7.4096 | 12.1988 | 1.2199 | 0
8011 | 7.6489 | 12.5182 | 1.2518 | 0
8012 | 7.0603 | 12.5976 | 1.2598 | 0
8013 | 7.4938 | 13.0072 | 1.3007 | 0
8014 | 7.8473 | 13.0606 | 1.3061 | 0
8015 | 7.3615 | 12.1128 | 1.2113 | 0
8016 | 7.883 | 11.9007 | 1.1901 | 0
8017 | 7.4186 | 11.8198 | 1.182 | 0
8018 | 7.3937 | 12.4728 | 1.2473 | 0
8019 | 7.4235 | 12.0399 | 1.204 | 0
8020 | 7.3436 | 12.7443 | 1.2744 | 0
8021 | 7.593 | 13.33 | 1.333 | 0
8022 | 7.8626 | 13.4154 | 1.3415 | 0
8023 | 8.5103 | 13.0856 | 1.3086 | 0
8024 | 8.8249 | 12.6714 | 1.2671 | 0
8025 | 10.1767 | 12.2377 | 1.2238 | 0
8026 | 10.131 | 12.2283 | 1.2228 | 0
8027 | 11.5054 | 12.2574 | 1.2257 | 0
8028 | 10.7414 | 12.1505 | 1.215 | 0
8029 | 9.3114 | 11.5477 | 1.1548 | 0
8030 | 8.3639 | 11.3436 | 1.1344 | 0
8031 | 8.6311 | 12.2212 | 1.2221 | 0
8032 | 7.5706 | 11.4627 | 1.1463 | 0
8033 | 7.1859 | 11.3721 | 1.1372 | 0
8034 | 7.8655 | 10.5781 | 1.0578 | 0
8035 | 7.5083 | 11.3401 | 1.134 | 0
8036 | 7.4372 | 10.9125 | 1.0912 | 0
8037 | 7.3547 | 10.0204 | 1.002 | 0
8038 | 7.826 | 9.8872 | 0.98872 | 0
8039 | 7.4834 | 9.9923 | 0.99923 | 0
8040 | 7.3665 | 10.9383 | 1.0938 | 0
8041 | 7.8758 | 9.5564 | 0.95564 | 0
8042 | 7.5767 | 10.5724 | 1.0572 | 0
8043 | 7.2235 | 11.3401 | 1.134 | 0
8044 | 7.7238 | 12.3089 | 1.2309 | 0
8045 | 7.9802 | 11.8967 | 1.1897 | 0
8046 | 7.4377 | 11.8384 | 1.1838 | 0
8047 | 8.2571 | 12.8434 | 1.2843 | 0
8048 | 9.4669 | 12.2284 | 1.2228 | 0
8049 | 9.5601 | 12.1286 | 1.2129 | 0
8050 | 10.5689 | 11.8014 | 1.1801 | 0
8051 | 10.8831 | 11.6022 | 1.1602 | 0
8052 | 10.5321 | 10.6174 | 1.0617 | 0
8053 | 10.1468 | 10.7473 | 1.0747 | 0
8054 | 8.901 | 11.9207 | 1.1921 | 0
8055 | 8.5745 | 11.9087 | 1.1909 | 0
8056 | 7.8304 | 11.3472 | 1.1347 | 0
8057 | 7.7742 | 12.2799 | 1.228 | 0
8058 | 8.3498 | 13.3997 | 1.34 | 0
8059 | 7.4368 | 13.157 | 1.3157 | 0
8060 | 7.1447 | 12.4435 | 1.2444 | 0
8061 | 7.3562 | 12.7118 | 1.2712 | 0
8062 | 7.7792 | 12.8837 | 1.2884 | 0
8063 | 7.2597 | 12.2801 | 1.228 | 0
8064 | 7.3489 | 12.2969 | 1.2297 | 0
8065 | 7.443 | 12.0785 | 1.2078 | 0
8066 | 7.2756 | 11.6242 | 1.1624 | 0
8067 | 7.6702 | 10.9563 | 1.0956 | 0
8068 | 7.2927 | 11.3021 | 1.1302 | 0
8069 | 7.6555 | 11.5179 | 1.1518 | 0
8070 | 7.8372 | 10.9856 | 1.0986 | 0
8071 | 7.3976 | 11.5429 | 1.1543 | 0
8072 | 7.685 | 12.0053 | 1.2005 | 0
8073 | 7.4771 | 11.8263 | 1.1826 | 0
8074 | 7.3165 | 11.4201 | 1.142 | 0
8075 | 8.0009 | 11.4869 | 1.1487 | 0
8076 | 6.8894 | 11.3263 | 1.1326 | 0
8077 | 7.534 | 11.1679 | 1.1168 | 0
8078 | 7.7569 | 10.6944 | 1.0694 | 0
8079 | 7.3104 | 10.5515 | 1.0551 | 0
8080 | 7.7841 | 9.7499 | 0.97499 | 0
8081 | 7.4285 | 8.7341 | 0.87341 | 0
8082 | 7.3021 | 8.5709 | 0.85709 | 0
8083 | 7.5576 | 8.0034 | 0.80034 | 0
8084 | 7.0132 | 8.0483 | 0.80483 | 0
8085 | 7.6659 | 7.9574 | 0.79574 | 0
8086 | 7.7231 | 8.4008 | 0.84008 | 0
8087 | 7.7022 | 8.7049 | 0.87049 | 0
8088 | 7.0444 | 8.5294 | 0.85294 | 0
8089 | 7.3149 | 9.0797 | 0.90797 | 0
8090 | 7.8933 | 8.4791 | 0.84791 | 0
8091 | 7.552 | 9.0297 | 0.90297 | 0
8092 | 7.4077 | 9.8123 | 0.98123 | 0
8093 | 6.9117 | 9.6848 | 0.96848 | 0
8094 | 7.3006 | 10.2648 | 1.0265 | 0
8095 | 7.5568 | 10.2442 | 1.0244 | 0
8096 | 7.1613 | 10.955 | 1.0955 | 0
8097 | 7.8228 | 10.4177 | 1.0418 | 0
8098 | 7.2335 | 9.8188 | 0.98188 | 0
8099 | 7.2388 | 10.3644 | 1.0364 | 0
8100 | 7.4005 | 10.1614 | 1.0161 | 0
8101 | 7.244 | 10.3071 | 1.0307 | 0
8102 | 7.4558 | 9.9581 | 0.99581 | 0
8103 | 7.1347 | 10.7936 | 1.0794 | 0
8104 | 7.1828 | 10.8462 | 1.0846 | 0
8105 | 7.2975 | 11.46 | 1.146 | 0
8106 | 7.8475 | 11.1191 | 1.1119 | 0
8107 | 7.2889 | 11.1329 | 1.1133 | 0
8108 | 7.4427 | 11.9076 | 1.1908 | 0
8109 | 7.0688 | 11.5603 | 1.156 | 0
8110 | 7.857 | 11.8288 | 1.1829 | 0
8111 | 7.831 | 11.2209 | 1.1221 | 0
8112 | 7.809 | 11.1003 | 1.11 | 0
8113 | 7.8845 | 11.2925 | 1.1292 | 0
8114 | 8.093 | 10.8032 | 1.0803 | 0
8115 | 7.5829 | 10.5249 | 1.0525 | 0
8116 | 7.6009 | 11.5165 | 1.1516 | 0
8117 | 7.7371 | 12.1545 | 1.2154 | 0
8118 | 8.1256 | 13.3006 | 1.3301 | 0
8119 | 8.0841 | 13.0872 | 1.3087 | 0
8120 | 9.0355 | 13.8312 | 1.3831 | 0
8121 | 9.7421 | 14.0874 | 1.4087 | 0
8122 | 10.4124 | 13.3073 | 1.3307 | 0
8123 | 10.8797 | 13.5217 | 1.3522 | 0
8124 | 10.5196 | 13.4577 | 1.3458 | 0
8125 | 9.8332 | 13.252 | 1.3252 | 0
8126 | 9.5585 | 12.5964 | 1.2596 | 0
8127 | 7.867 | 12.5924 | 1.2592 | 0
8128 | 7.2406 | 12.6418 | 1.2642 | 0
8129 | 7.469 | 12.1253 | 1.2125 | 0
8130 | 7.6611 | 11.7617 | 1.1762 | 0
8131 | 7.5554 | 12.0251 | 1.2025 | 0
8132 | 7.6475 | 11.6301 | 1.163 | 0
8133 | 7.832 | 11.7423 | 1.1742 | 0
8134 | 7.5399 | 11.8043 | 1.1804 | 0
8135 | 7.5083 | 11.9185 | 1.1919 | 0
8136 | 7.749 | 11.8105 | 1.181 | 0
8137 | 6.9434 | 11.9246 | 1.1925 | 0
8138 | 7.0878 | 12.4929 | 1.2493 | 0
8139 | 7.624 | 12.8511 | 1.2851 | 0
8140 | 7.3731 | 12.971 | 1.2971 | 0
8141 | 7.2942 | 13.5303 | 1.353 | 0
8142 | 8.0621 | 13.6423 | 1.3642 | 0
8143 | 7.8965 | 13.565 | 1.3565 | 0
8144 | 9.3422 | 13.9563 | 1.3956 | 0
8145 | 9.9363 | 13.6278 | 1.3628 | 0
8146 | 10.776 | 14.0746 | 1.4075 | 0
8147 | 11.2698 | 13.4066 | 1.3407 | 0
8148 | 10.7031 | 13.7839 | 1.3784 | 0
8149 | 9.8791 | 13.5091 | 1.3509 | 0
8150 | 8.8416 | 12.3265 | 1.2327 | 0
8151 | 8.6462 | 12.2177 | 1.2218 | 0
8152 | 7.5585 | 10.9983 | 1.0998 | 0
8153 | 7.3839 | 11.3025 | 1.1303 | 0
8154 | 7.7609 | 10.7135 | 1.0714 | 0
8155 | 7.4049 | 11.525 | 1.1525 | 0
8156 | 7.1665 | 12.2098 | 1.221 | 0
8157 | 7.4525 | 11.9674 | 1.1967 | 0
8158 | 7.215 | 12.6974 | 1.2697 | 0
8159 | 6.9611 | 12.3625 | 1.2363 | 0
8160 | 7.8253 | 13.3237 | 1.3324 | 0
8161 | 7.8086 | 12.5091 | 1.2509 | 0
8162 | 7.4226 | 13.2529 | 1.3253 | 0
8163 | 8.2528 | 14.3389 | 1.4339 | 0
8164 | 7.4399 | 14.0523 | 1.4052 | 0
8165 | 8.5324 | 14.5542 | 1.4554 | 0
8166 | 7.6844 | 14.2025 | 1.4203 | 0
8167 | 8.5912 | 14.2835 | 1.4283 | 0
8168 | 8.7957 | 14.3998 | 1.44 | 0
8169 | 9.7232 | 13.4679 | 1.3468 | 0
8170 | 10.6094 | 13.6626 | 1.3663 | 0
8171 | 11.3009 | 13.2778 | 1.3278 | 0
8172 | 10.1532 | 12.3518 | 1.2352 | 0
8173 | 9.4709 | 12.3383 | 1.2338 | 0
8174 | 9.0878 | 10.9763 | 1.0976 | 0
8175 | 8.6627 | 11.0741 | 1.1074 | 0
8176 | 7.6414 | 10.7428 | 1.0743 | 0
8177 | 7.1199 | 10.3736 | 1.0374 | 0
8178 | 7.7909 | 10.6464 | 1.0646 | 0
8179 | 7.9933 | 10.9868 | 1.0987 | 0
8180 | 7.8133 | 11.4042 | 1.1404 | 0
8181 | 7.078 | 11.9527 | 1.1953 | 0
8182 | 8.0157 | 12.3844 | 1.2384 | 0
8183 | 7.6988 | 12.7932 | 1.2793 | 0
8184 | 7.1822 | 13.3213 | 1.3321 | 0
8185 | 7.302 | 13.3605 | 1.336 | 0
8186 | 6.7925 | 13.4588 | 1.3459 | 0
8187 | 7.5195 | 13.084 | 1.3084 | 0
8188 | 7.8475 | 13.2179 | 1.3218 | 0
8189 | 7.8486 | 13.1568 | 1.3157 | 0
8190 | 7.9919 | 12.9833 | 1.2983 | 0
8191 | 8.3098 | 12.5859 | 1.2586 | 0
8192 | 8.8728 | 13.292 | 1.3292 | 0
8193 | 9.8943 | 13.7543 | 1.3754 | 0
8194 | 10.45 | 13.0231 | 1.3023 | 0
8195 | 10.6494 | 12.3159 | 1.2316 | 0
8196 | 10.3698 | 12.35 | 1.235 | 0
8197 | 9.7963 | 13.0071 | 1.3007 | 0
8198 | 9.1495 | 12.6456 | 1.2646 | 0
8199 | 8.3886 | 12.3284 | 1.2328 | 0
8200 | 7.6951 | 12.156 | 1.2156 | 0
8201 | 7.9497 | 12.3191 | 1.2319 | 0
8202 | 7.5409 | 11.7005 | 1.1701 | 0
8203 | 7.0371 | 10.9667 | 1.0967 | 0
8204 | 8.0153 | 10.8452 | 1.0845 | 0
8205 | 7.7235 | 11.0488 | 1.1049 | 0
8206 | 7.3503 | 11.794 | 1.1794 | 0
8207 | 7.5935 | 13.0682 | 1.3068 | 0
8208 | 7.5235 | 14.0685 | 1.4069 | 0
8209 | 7.6971 | 14.6298 | 1.463 | 0
8210 | 8.0411 | 14.921 | 1.4921 | 0
8211 | 7.6033 | 14.5361 | 1.4536 | 0
8212 | 7.0246 | 14.434 | 1.4434 | 0
8213 | 7.5577 | 13.7571 | 1.3757 | 0
8214 | 7.9516 | 14.2808 | 1.4281 | 0
8215 | 8.2732 | 14.404 | 1.4404 | 0
8216 | 8.8563 | 13.8519 | 1.3852 | 0
8217 | 10.2098 | 14.0796 | 1.408 | 0
8218 | 9.8445 | 14.0453 | 1.4045 | 0
8219 | 10.6042 | 13.9364 | 1.3936 | 0
8220 | 10.8998 | 12.8705 | 1.2871 | 0
8221 | 9.1252 | 12.3961 | 1.2396 | 0
8222 | 9.205 | 12.4154 | 1.2415 | 0
8223 | 8.0657 | 12.2216 | 1.2222 | 0
8224 | 8.0182 | 12.378 | 1.2378 | 0
8225 | 8.1092 | 12.7104 | 1.271 | 0
8226 | 7.1248 | 12.548 | 1.2548 | 0
8227 | 7.3923 | 13.3222 | 1.3322 | 0
8228 | 7.0981 | 13.4912 | 1.3491 | 0
8229 | 7.5593 | 14.313 | 1.4313 | 0
8230 | 7.6926 | 13.9551 | 1.3955 | 0
8231 | 7.7819 | 13.99 | 1.399 | 0
8232 | 7.5331 | 14.2717 | 1.4272 | 0
8233 | 7.2424 | 13.3314 | 1.3331 | 0
8234 | 7.1229 | 13.1984 | 1.3198 | 0
8235 | 7.1835 | 12.3652 | 1.2365 | 0
8236 | 7.2533 | 12.8484 | 1.2848 | 0
8237 | 7.7749 | 12.7298 | 1.273 | 0
8238 | 7.2513 | 12.6544 | 1.2654 | 0
8239 | 7.0742 | 13.2717 | 1.3272 | 0
8240 | 7.0732 | 13.085 | 1.3085 | 0
8241 | 8.0785 | 13.1774 | 1.3177 | 0
8242 | 7.492 | 12.9121 | 1.2912 | 0
8243 | 7.7441 | 12.9007 | 1.2901 | 0
8244 | 7.5217 | 12.8758 | 1.2876 | 0
8245 | 7.4576 | 11.9151 | 1.1915 | 0
8246 | 7.8082 | 11.4136 | 1.1414 | 0
8247 | 7.7983 | 11.0406 | 1.1041 | 0
8248 | 7.4772 | 10.972 | 1.0972 | 0
8249 | 7.6052 | 10.1266 | 1.0127 | 0
8250 | 7.1447 | 10.3268 | 1.0327 | 0
8251 | 7.2428 | 11.6353 | 1.1635 | 0
8252 | 6.9802 | 12.2994 | 1.2299 | 0
8253 | 6.9141 | 12.5587 | 1.2559 | 0
8254 | 7.272 | 12.3365 | 1.2336 | 0
8255 | 7.5266 | 13.1843 | 1.3184 | 0
8256 | 7.5555 | 13.5457 | 1.3546 | 0
8257 | 7.3962 | 13.2967 | 1.3297 | 0
8258 | 7.6037 | 12.9086 | 1.2909 | 0
8259 | 7.6525 | 13.7358 | 1.3736 | 0
8260 | 7.6123 | 14.8078 | 1.4808 | 0
8261 | 7.5023 | 15.1016 | 1.5102 | 0
8262 | 7.491 | 14.9998 | 1.5 | 0
8263 | 7.3075 | 15.3699 | 1.537 | 0
8264 | 7.4114 | 16.1996 | 1.62 | 0
8265 | 7.5088 | 15.7972 | 1.5797 | 0
8266 | 7.0965 | 15.0441 | 1.5044 | 0
8267 | 7.7261 | 14.4131 | 1.4413 | 0
8268 | 7.1937 | 14.0162 | 1.4016 | 0
8269 | 7.5862 | 13.1568 | 1.3157 | 0
8270 | 7.6013 | 12.8476 | 1.2848 | 0
8271 | 7.4571 | 12.1709 | 1.2171 | 0
8272 | 6.3552 | 12.3334 | 1.2333 | 0
8273 | 7.0754 | 12.81 | 1.281 | 0
8274 | 7.9896 | 12.936 | 1.2936 | 0
8275 | 7.455 | 13.7309 | 1.3731 | 0
8276 | 7.8362 | 14.3573 | 1.4357 | 0
8277 | 6.9947 | 15.2056 | 1.5206 | 0
8278 | 6.6756 | 14.4468 | 1.4447 | 0
8279 | 7.2112 | 14.1894 | 1.4189 | 0
8280 | 7.3754 | 14.7366 | 1.4737 | 0
8281 | 7.519 | 14.5836 | 1.4584 | 0
8282 | 7.4352 | 14.2631 | 1.4263 | 0
8283 | 7.7995 | 14.1076 | 1.4108 | 0
8284 | 7.3459 | 14.4264 | 1.4426 | 0
8285 | 7.3521 | 14.339 | 1.4339 | 0
8286 | 8.2655 | 14.4763 | 1.4476 | 0
8287 | 8.7951 | 13.975 | 1.3975 | 0
8288 | 8.8034 | 13.7967 | 1.3797 | 0
8289 | 10.173 | 13.4927 | 1.3493 | 0
8290 | 10.679 | 13.6315 | 1.3631 | 0
8291 | 10.4867 | 14.0687 | 1.4069 | 0
8292 | 10.4687 | 14.0348 | 1.4035 | 0
8293 | 10.1463 | 13.9638 | 1.3964 | 0
8294 | 8.9117 | 13.3114 | 1.3311 | 0
8295 | 8.6138 | 13.3219 | 1.3322 | 0
8296 | 8.5734 | 13.4796 | 1.348 | 0
8297 | 7.3078 | 12.5484 | 1.2548 | 0
8298 | 7.1688 | 11.4303 | 1.143 | 0
8299 | 7.1727 | 11.3338 | 1.1334 | 0
8300 | 7.5096 | 12.0293 | 1.2029 | 0
8301 | 7.3908 | 12.1663 | 1.2166 | 0
8302 | 7.7524 | 12.3784 | 1.2378 | 0
8303 | 7.2775 | 12.6686 | 1.2669 | 0
8304 | 7.5626 | 12.7032 | 1.2703 | 0
8305 | 7.2107 | 13.2328 | 1.3233 | 0
8306 | 7.4184 | 13.062 | 1.3062 | 0
8307 | 7.6656 | 13.0821 | 1.3082 | 0
8308 | 7.4222 | 12.3191 | 1.2319 | 0
8309 | 8.3246 | 12.8133 | 1.2813 | 0
8310 | 8.318 | 13.5478 | 1.3548 | 0
8311 | 8.1615 | 13.0383 | 1.3038 | 0
8312 | 9.3449 | 13.6056 | 1.3606 | 0
8313 | 9.9291 | 13.2817 | 1.3282 | 0
8314 | 10.4882 | 13.7562 | 1.3756 | 0
8315 | 11.0354 | 13.8957 | 1.3896 | 0
8316 | 10.9335 | 13.4177 | 1.3418 | 0
8317 | 9.9377 | 13.6419 | 1.3642 | 0
8318 | 8.861 | 12.8342 | 1.2834 | 0
8319 | 8.549 | 13.0247 | 1.3025 | 0
8320 | 7.6255 | 13.4428 | 1.3443 | 0
8321 | 7.0146 | 12.8611 | 1.2861 | 0
8322 | 7.7105 | 13.6846 | 1.3685 | 0
8323 | 7.5482 | 13.619 | 1.3619 | 0
8324 | 8.0647 | 14.556 | 1.4556 | 0
8325 | 7.5228 | 14.7588 | 1.4759 | 0
8326 | 7.7957 | 14.647 | 1.4647 | 0
8327 | 7.717 | 14.6616 | 1.4662 | 0
8328 | 7.5495 | 14.4939 | 1.4494 | 0
8329 | 7.5313 | 14.8437 | 1.4844 | 0
8330 | 7.9601 | 14.5495 | 1.4549 | 0
8331 | 7.3554 | 13.8312 | 1.3831 | 0
8332 | 7.4869 | 13.9053 | 1.3905 | 0
8333 | 7.9392 | 14.3701 | 1.437 | 0
8334 | 8.0777 | 13.7418 | 1.3742 | 0
8335 | 8.279 | 13.476 | 1.3476 | 0
8336 | 8.5915 | 13.4141 | 1.3414 | 0
8337 | 9.8272 | 13.8887 | 1.3889 | 0
8338 | 10.5257 | 12.9459 | 1.2946 | 0
8339 | 10.7859 | 11.6875 | 1.1688 | 0
8340 | 10.6823 | 10.7997 | 1.08 | 0
8341 | 10.1048 | 9.7316 | 0.97316 | 0
8342 | 9.4413 | 8.4347 | 0.84347 | 0
8343 | 8.017 | 7.8657 | 0.78657 | 0
8344 | 7.7421 | 7.9704 | 0.79704 | 0
8345 | 7.8087 | 8.0915 | 0.80915 | 0
8346 | 7.4109 | 8.6446 | 0.86446 | 0
8347 | 7.7339 | 8.6237 | 0.86237 | 0
8348 | 7.0971 | 8.8226 | 0.88226 | 0
8349 | 7.2666 | 9.1966 | 0.91966 | 0
8350 | 7.4717 | 9.0504 | 0.90504 | 0
8351 | 7.7875 | 9.5036 | 0.95036 | 0
8352 | 7.4012 | 10.1492 | 1.0149 | 0
8353 | 7.8552 | 10.7662 | 1.0766 | 0
8354 | 7.6717 | 11.3747 | 1.1375 | 0
8355 | 7.6023 | 10.6612 | 1.0661 | 0
8356 | 7.472 | 11.5548 | 1.1555 | 0
8357 | 7.6092 | 11.648 | 1.1648 | 0
8358 | 7.7989 | 11.0308 | 1.1031 | 0
8359 | 8.3248 | 11.1205 | 1.1121 | 0
8360 | 8.9551 | 11.1526 | 1.1153 | 0
8361 | 9.6418 | 11.3488 | 1.1349 | 0
8362 | 10.6573 | 10.7361 | 1.0736 | 0
8363 | 11.2259 | 11.357 | 1.1357 | 0
8364 | 10.4161 | 11.4113 | 1.1411 | 0
8365 | 9.9426 | 11.0501 | 1.105 | 0
8366 | 9.2412 | 10.2188 | 1.0219 | 0
8367 | 8.6578 | 10.7355 | 1.0736 | 0
8368 | 7.8621 | 10.7327 | 1.0733 | 0
8369 | 7.3831 | 9.9343 | 0.99343 | 0
8370 | 7.615 | 9.8847 | 0.98847 | 0
8371 | 7.5379 | 10.0733 | 1.0073 | 0
8372 | 7.6829 | 11.0165 | 1.1016 | 0
8373 | 7.4912 | 10.7308 | 1.0731 | 0
8374 | 7.6884 | 10.9627 | 1.0963 | 0
8375 | 7.3785 | 10.8966 | 1.0897 | 0
8376 | 7.607 | 11.3412 | 1.1341 | 0
8377 | 7.0296 | 11.593 | 1.1593 | 0
8378 | 7.3826 | 11.6091 | 1.1609 | 0
8379 | 7.2477 | 11.7805 | 1.1781 | 0
8380 | 7.5055 | 11.8391 | 1.1839 | 0
8381 | 7.0909 | 11.9044 | 1.1904 | 0
8382 | 8.3932 | 11.9975 | 1.1998 | 0
8383 | 8.551 | 12.3941 | 1.2394 | 0
8384 | 9.1699 | 11.7513 | 1.1751 | 0
8385 | 10.5747 | 10.8233 | 1.0823 | 0
8386 | 10.7516 | 10.9064 | 1.0906 | 0
8387 | 10.675 | 9.9836 | 0.99836 | 0
8388 | 10.4012 | 9.1772 | 0.91772 | 0
8389 | 10.2335 | 7.9745 | 0.79745 | 0
8390 | 9.0742 | 7.804 | 0.7804 | 0
8391 | 8.1067 | 8.0481 | 0.80481 | 0
8392 | 8.1572 | 6.9311 | 0.69311 | 0
8393 | 7.5808 | 7.4982 | 0.74982 | 0
8394 | 7.0135 | 7.3679 | 0.73679 | 0
8395 | 7.518 | 8.2383 | 0.82383 | 0
8396 | 7.5961 | 8.3751 | 0.83751 | 0
8397 | 7.888 | 8.7132 | 0.87132 | 0
8398 | 7.0687 | 8.9737 | 0.89737 | 0
8399 | 7.6488 | 8.7955 | 0.87955 | 0
8400 | 7.3873 | 9.0371 | 0.90371 | 0
8401 | 7.7097 | 8.7439 | 0.87439 | 0
8402 | 7.3535 | 8.4618 | 0.84618 | 0
8403 | 7.7917 | 8.5358 | 0.85358 | 0
8404 | 7.6544 | 9.3608 | 0.93608 | 0
8405 | 7.612 | 10.361 | 1.0361 | 0
8406 | 7.7884 | 10.5033 | 1.0503 | 0
8407 | 7.5007 | 10.7851 | 1.0785 | 0
8408 | 8.2716 | 11.4864 | 1.1486 | 0
8409 | 7.4169 | 11.7169 | 1.1717 | 0
8410 | 7.451 | 10.9004 | 1.09 | 0
8411 | 8.0245 | 10.0039 | 1.0004 | 0
8412 | 7.8283 | 9.997 | 0.9997 | 0
8413 | 8.0876 | 9.7024 | 0.97024 | 0
8414 | 7.4215 | 9.7564 | 0.97564 | 0
8415 | 7.241 | 9.9174 | 0.99174 | 0
8416 | 7.0867 | 10.754 | 1.0754 | 0
8417 | 7.2845 | 11.0915 | 1.1091 | 0
8418 | 7.7025 | 11.7206 | 1.1721 | 0
8419 | 7.5507 | 11.5935 | 1.1593 | 0
8420 | 7.415 | 11.8704 | 1.187 | 0
8421 | 7.2335 | 11.7597 | 1.176 | 0
8422 | 7.4007 | 11.7278 | 1.1728 | 0
8423 | 7.9027 | 11.2078 | 1.1208 | 0
8424 | 7.5795 | 10.5405 | 1.0541 | 0
8425 | 7.1692 | 11.2291 | 1.1229 | 0
8426 | 7.3685 | 10.3127 | 1.0313 | 0
8427 | 7.2491 | 9.8163 | 0.98163 | 0
8428 | 7.8929 | 9.3093 | 0.93093 | 0
8429 | 7.2915 | 9.9272 | 0.99272 | 0
8430 | 7.4169 | 9.7978 | 0.97978 | 0
8431 | 7.2132 | 9.0913 | 0.90913 | 0
8432 | 7.8265 | 9.5251 | 0.95251 | 0
8433 | 7.7895 | 9.678 | 0.9678 | 0
8434 | 7.0436 | 9.5474 | 0.95474 | 0
8435 | 8.0132 | 9.3165 | 0.93165 | 0
8436 | 8.0332 | 8.7813 | 0.87813 | 0
8437 | 7.6599 | 8.3739 | 0.83739 | 0
8438 | 8.0733 | 8.0468 | 0.80468 | 0
8439 | 7.6034 | 7.2975 | 0.72975 | 0
8440 | 7.5566 | 7.4717 | 0.74717 | 0
8441 | 7.7947 | 7.3617 | 0.73617 | 0
8442 | 7.7066 | 7.7637 | 0.77637 | 0
8443 | 7.555 | 7.7507 | 0.77507 | 0
8444 | 7.7495 | 7.4316 | 0.74316 | 0
8445 | 7.1069 | 8.12 | 0.812 | 0
8446 | 7.7098 | 8.6262 | 0.86262 | 0
8447 | 7.2913 | 8.2202 | 0.82202 | 0
8448 | 7.5255 | 8.9937 | 0.89937 | 0
8449 | 7.4304 | 9.208 | 0.9208 | 0
8450 | 7.3701 | 9.852 | 0.9852 | 0
8451 | 7.6201 | 9.632 | 0.9632 | 0
8452 | 7.4343 | 9.2131 | 0.92131 | 0
8453 | 7.8787 | 10.1109 | 1.0111 | 0
8454 | 7.8046 | 9.137 | 0.9137 | 0
8455 | 8.779 | 9.5942 | 0.95942 | 0
8456 | 8.6915 | 8.9977 | 0.89977 | 0
8457 | 9.8747 | 9.287 | 0.9287 | 0
8458 | 9.9195 | 8.6136 | 0.86136 | 0
8459 | 10.6566 | 8.3643 | 0.83643 | 0
8460 | 10.6124 | 8.8695 | 0.88695 | 0
8461 | 10.1734 | 8.6518 | 0.86518 | 0
8462 | 8.9642 | 9.9507 | 0.99507 | 0
8463 | 8.1737 | 9.4577 | 0.94577 | 0
8464 | 7.6861 | 9.7841 | 0.97841 | 0
8465 | 7.6736 | 9.7813 | 0.97813 | 0
8466 | 7.2123 | 9.7656 | 0.97656 | 0
8467 | 7.4294 | 9.6004 | 0.96004 | 0
8468 | 7.0517 | 8.904 | 0.8904 | 0
8469 | 7.877 | 10.1155 | 1.0116 | 0
8470 | 8.0557 | 10.1899 | 1.019 | 0
8471 | 7.0561 | 9.8992 | 0.98992 | 0
8472 | 7.0819 | 10.2507 | 1.0251 | 0
8473 | 7.4662 | 10.5238 | 1.0524 | 0
8474 | 7.4451 | 10.1839 | 1.0184 | 0
8475 | 7.2807 | 9.4197 | 0.94197 | 0
8476 | 7.7074 | 9.7793 | 0.97793 | 0
8477 | 7.4767 | 10.0972 | 1.0097 | 0
8478 | 7.3938 | 9.8428 | 0.98428 | 0
8479 | 8.2902 | 9.4988 | 0.94988 | 0
8480 | 8.6054 | 9.7441 | 0.97441 | 0
8481 | 9.9177 | 9.803 | 0.9803 | 0
8482 | 10.5905 | 9.5961 | 0.95961 | 0
8483 | 11.0265 | 9.507 | 0.9507 | 0
8484 | 10.5881 | 9.5847 | 0.95847 | 0
8485 | 10.0273 | 9.7388 | 0.97388 | 0
8486 | 8.9689 | 9.1966 | 0.91966 | 0
8487 | 8.1009 | 9.189 | 0.9189 | 0
8488 | 7.4764 | 9.0863 | 0.90863 | 0
8489 | 7.8109 | 9.507 | 0.9507 | 0
8490 | 8.0419 | 9.3788 | 0.93788 | 0
8491 | 7.756 | 9.88 | 0.988 | 0
8492 | 7.591 | 9.8255 | 0.98255 | 0
8493 | 7.5854 | 10.3893 | 1.0389 | 0
8494 | 7.7895 | 10.2424 | 1.0242 | 0
8495 | 7.1913 | 10.4273 | 1.0427 | 0
8496 | 7.2742 | 10.5011 | 1.0501 | 0
8497 | 7.4286 | 10.2402 | 1.024 | 0
8498 | 7.5123 | 10.9079 | 1.0908 | 0
8499 | 8.0638 | 11.1578 | 1.1158 | 0
8500 | 7.5168 | 12.3061 | 1.2306 | 0
8501 | 7.5911 | 12.6929 | 1.2693 | 0
8502 | 7.8516 | 13.6864 | 1.3686 | 0
8503 | 8.9406 | 13.8487 | 1.3849 | 0
8504 | 9.3476 | 14.7783 | 1.4778 | 0
8505 | 9.4416 | 14.4086 | 1.4409 | 0
8506 | 10.7871 | 14.121 | 1.4121 | 0
8507 | 10.4192 | 14.1579 | 1.4158 | 0
8508 | 10.6131 | 13.6473 | 1.3647 | 0
8509 | 10.1758 | 13.7326 | 1.3733 | 0
8510 | 8.8799 | 13.6008 | 1.3601 | 0
8511 | 8.3802 | 13.8793 | 1.3879 | 0
8512 | 7.9715 | 14.2803 | 1.428 | 0
8513 | 7.6689 | 14.1457 | 1.4146 | 0
8514 | 7.4631 | 14.5456 | 1.4546 | 0
8515 | 7.4231 | 15.3645 | 1.5364 | 0
8516 | 7.1147 | 14.9316 | 1.4932 | 0
8517 | 7.3148 | 14.9184 | 1.4918 | 0
8518 | 7.2694 | 14.8276 | 1.4828 | 0
8519 | 8.1857 | 14.3166 | 1.4317 | 0
8520 | 7.335 | 14.3549 | 1.4355 | 0
8521 | 7.8363 | 13.5465 | 1.3546 | 0
8522 | 7.3708 | 13.8947 | 1.3895 | 0
8523 | 7.0726 | 13.5531 | 1.3553 | 0
8524 | 7.597 | 12.8322 | 1.2832 | 0
8525 | 7.8574 | 13.3687 | 1.3369 | 0
8526 | 7.8309 | 12.5655 | 1.2566 | 0
8527 | 8.1535 | 12.9598 | 1.296 | 0
8528 | 8.8623 | 12.2806 | 1.2281 | 0
8529 | 9.9843 | 12.4481 | 1.2448 | 0
8530 | 10.3548 | 12.4361 | 1.2436 | 0
8531 | 11.3345 | 11.4777 | 1.1478 | 0
8532 | 10.2611 | 11.6456 | 1.1646 | 0
8533 | 9.9152 | 10.7927 | 1.0793 | 0
8534 | 8.7904 | 10.4643 | 1.0464 | 0
8535 | 8.6617 | 10.0451 | 1.0045 | 0
8536 | 8.0359 | 9.7747 | 0.97747 | 0
8537 | 7.8659 | 9.8212 | 0.98212 | 0
8538 | 8.134 | 9.7055 | 0.97055 | 0
8539 | 7.2993 | 9.3165 | 0.93165 | 0
8540 | 7.4441 | 9.9856 | 0.99856 | 0
8541 | 7.7863 | 9.6953 | 0.96953 | 0
8542 | 7.0687 | 10.1568 | 1.0157 | 0
8543 | 7.9608 | 9.9838 | 0.99838 | 0
8544 | 7.7933 | 9.6199 | 0.96199 | 0
8545 | 7.4287 | 10.126 | 1.0126 | 0
8546 | 7.7046 | 10.4487 | 1.0449 | 0
8547 | 7.256 | 10.5844 | 1.0584 | 0
8548 | 7.7759 | 10.5318 | 1.0532 | 0
8549 | 7.5693 | 11.8803 | 1.188 | 0
8550 | 7.9413 | 12.7275 | 1.2728 | 0
8551 | 8.8158 | 14.0202 | 1.402 | 0
8552 | 10.0399 | 13.8233 | 1.3823 | 0
8553 | 9.7786 | 14.7175 | 1.4718 | 0
8554 | 11.0098 | 15.4125 | 1.5412 | 0
8555 | 10.7797 | 14.6981 | 1.4698 | 0
8556 | 10.5739 | 14.1676 | 1.4168 | 0
8557 | 9.994 | 12.6928 | 1.2693 | 0
8558 | 9.2645 | 12.4571 | 1.2457 | 0
8559 | 8.2784 | 12.2474 | 1.2247 | 0
8560 | 8.21 | 11.1473 | 1.1147 | 0
8561 | 7.8331 | 11.7522 | 1.1752 | 0
8562 | 7.1831 | 11.857 | 1.1857 | 0
8563 | 7.684 | 13.0986 | 1.3099 | 0
8564 | 7.1681 | 13.8549 | 1.3855 | 0
8565 | 8.0073 | 14.4013 | 1.4401 | 0
8566 | 7.1729 | 15.5893 | 1.5589 | 0
8567 | 6.6481 | 15.2931 | 1.5293 | 0
8568 | 7.6461 | 15.9617 | 1.5962 | 0
8569 | 7.6664 | 16.1109 | 1.6111 | 0
8570 | 7.295 | 15.8878 | 1.5888 | 0
8571 | 6.9168 | 15.9469 | 1.5947 | 0
8572 | 7.1713 | 15.9325 | 1.5933 | 0
8573 | 6.8965 | 16.0253 | 1.6025 | 0
8574 | 7.8556 | 16.5832 | 1.6583 | 0
8575 | 7.9631 | 16.7632 | 1.6763 | 0
8576 | 7.7089 | 16.8863 | 1.6886 | 0
8577 | 7.5158 | 16.2473 | 1.6247 | 0
8578 | 7.0558 | 16.6821 | 1.6682 | 0
8579 | 7.5281 | 16.1347 | 1.6135 | 0
8580 | 7.7601 | 15.0699 | 1.507 | 0
8581 | 7.4738 | 14.3657 | 1.4366 | 0
8582 | 7.6882 | 13.7776 | 1.3778 | 0
8583 | 7.1638 | 14.1054 | 1.4105 | 0
8584 | 7.365 | 12.9948 | 1.2995 | 0
8585 | 7.5999 | 13.5015 | 1.3501 | 0
8586 | 7.262 | 13.3337 | 1.3334 | 0
8587 | 7.8511 | 14.106 | 1.4106 | 0
8588 | 7.9902 | 14.8459 | 1.4846 | 0
8589 | 8.1938 | 14.6462 | 1.4646 | 0
8590 | 7.7586 | 15.5212 | 1.5521 | 0
8591 | 7.2939 | 15.8367 | 1.5837 | 0
8592 | 7.6439 | 17.0853 | 1.7085 | 0
8593 | 7.6675 | 17.4202 | 1.742 | 0
8594 | 7.6868 | 17.863 | 1.7863 | 0
8595 | 7.825 | 18.3086 | 1.8309 | 0
8596 | 7.5635 | 17.9733 | 1.7973 | 0
8597 | 7.1494 | 18.2843 | 1.8284 | 0
8598 | 8.0606 | 18.1441 | 1.8144 | 0
8599 | 7.2106 | 17.8132 | 1.7813 | 0
8600 | 7.3939 | 18.1933 | 1.8193 | 0
8601 | 7.3595 | 17.9366 | 1.7937 | 0
8602 | 7.7291 | 18.0738 | 1.8074 | 0
8603 | 7.0888 | 17.3155 | 1.7316 | 0
8604 | 7.0562 | 16.6404 | 1.664 | 0
8605 | 7.1953 | 15.6044 | 1.5604 | 0
8606 | 8.1005 | 14.6837 | 1.4684 | 0
8607 | 7.7371 | 14.6517 | 1.4652 | 0
8608 | 7.477 | 14.4674 | 1.4467 | 0
8609 | 7.9628 | 15.0832 | 1.5083 | 0
8610 | 7.6872 | 14.9742 | 1.4974 | 0
8611 | 7.3386 | 15.4945 | 1.5494 | 0
8612 | 6.7617 | 16.2254 | 1.6225 | 0
8613 | 7.2142 | 16.0568 | 1.6057 | 0
8614 | 7.4168 | 17.216 | 1.7216 | 0
8615 | 7.259 | 17.7104 | 1.771 | 0
8616 | 7.7044 | 17.9464 | 1.7946 | 0
8617 | 8.0111 | 17.809 | 1.7809 | 0
8618 | 7.6463 | 16.8286 | 1.6829 | 0
8619 | 7.1736 | 17.3244 | 1.7324 | 0
8620 | 7.8612 | 15.9653 | 1.5965 | 0
8621 | 7.3437 | 15.1847 | 1.5185 | 0
8622 | 7.8319 | 15.7806 | 1.5781 | 0
8623 | 8.6169 | 16.199 | 1.6199 | 0
8624 | 9.1729 | 16.556 | 1.6556 | 0
8625 | 10.0063 | 16.219 | 1.6219 | 0
8626 | 10.3794 | 15.7678 | 1.5768 | 0
8627 | 10.7494 | 15.4754 | 1.5475 | 0
8628 | 10.8138 | 14.7675 | 1.4768 | 0
8629 | 9.8287 | 13.6225 | 1.3623 | 0
8630 | 9.0366 | 13.2699 | 1.327 | 0
8631 | 8.3309 | 12.7724 | 1.2772 | 0
8632 | 7.8798 | 13.1707 | 1.3171 | 0
8633 | 7.9053 | 13.4028 | 1.3403 | 0
8634 | 7.7231 | 13.207 | 1.3207 | 0
8635 | 7.6317 | 14.3463 | 1.4346 | 0
8636 | 7.1258 | 14.4119 | 1.4412 | 0
8637 | 7.168 | 14.8707 | 1.4871 | 0
8638 | 7.3317 | 15.1495 | 1.5149 | 0
8639 | 7.1716 | 15.0513 | 1.5051 | 0
8640 | 7.0196 | 15.2017 | 1.5202 | 0
8641 | 7.5739 | 14.9325 | 1.4932 | 0
8642 | 7.0536 | 14.4505 | 1.4451 | 0
8643 | 7.8687 | 14.6729 | 1.4673 | 0
8644 | 7.8368 | 14.7592 | 1.4759 | 0
8645 | 8.0248 | 14.9031 | 1.4903 | 0
8646 | 7.9369 | 14.4115 | 1.4411 | 0
8647 | 8.1895 | 14.5332 | 1.4533 | 0
8648 | 9.3378 | 15.7057 | 1.5706 | 0
8649 | 9.8387 | 15.4315 | 1.5432 | 0
8650 | 10.5431 | 15.0573 | 1.5057 | 0
8651 | 10.5326 | 14.8415 | 1.4842 | 0
8652 | 10.7698 | 15.1595 | 1.516 | 0
8653 | 10.0967 | 14.7825 | 1.4782 | 0
8654 | 9.1265 | 13.7733 | 1.3773 | 0
8655 | 8.8166 | 13.6889 | 1.3689 | 0
8656 | 8.0415 | 13.8795 | 1.3879 | 0
8657 | 7.494 | 13.4291 | 1.3429 | 0
8658 | 7.8623 | 13.1406 | 1.3141 | 0
8659 | 7.7807 | 12.7096 | 1.271 | 0
8660 | 8.0592 | 13.2257 | 1.3226 | 0
8661 | 7.7474 | 13.1788 | 1.3179 | 0
8662 | 8.0659 | 13.4869 | 1.3487 | 0
8663 | 7.5045 | 13.8006 | 1.3801 | 0
8664 | 7.3331 | 14.3891 | 1.4389 | 0
8665 | 7.2555 | 14.6761 | 1.4676 | 0
8666 | 7.3795 | 14.7135 | 1.4714 | 0
8667 | 7.5351 | 15.644 | 1.5644 | 0
8668 | 7.8885 | 15.5808 | 1.5581 | 0
8669 | 8.2652 | 15.8066 | 1.5807 | 0
8670 | 7.9338 | 15.9836 | 1.5984 | 0
8671 | 8.5503 | 16.0963 | 1.6096 | 0
8672 | 9.0979 | 15.8694 | 1.5869 | 0
8673 | 9.952 | 15.4378 | 1.5438 | 0
8674 | 10.8229 | 14.833 | 1.4833 | 0
8675 | 10.5825 | 14.6466 | 1.4647 | 0
8676 | 10.6692 | 14.1525 | 1.4152 | 0
8677 | 9.9043 | 13.9429 | 1.3943 | 0
8678 | 8.4052 | 13.9534 | 1.3953 | 0
8679 | 8.1506 | 14.0058 | 1.4006 | 0
8680 | 7.2107 | 14.2902 | 1.429 | 0
8681 | 7.6698 | 14.9312 | 1.4931 | 0
8682 | 7.7002 | 15.3357 | 1.5336 | 0
8683 | 7.5277 | 15.2071 | 1.5207 | 0
8684 | 7.2174 | 14.9549 | 1.4955 | 0
8685 | 7.3742 | 13.9081 | 1.3908 | 0
8686 | 7.0683 | 13.9889 | 1.3989 | 0
8687 | 7.459 | 13.1931 | 1.3193 | 0
8688 | 7.7804 | 12.9724 | 1.2972 | 0
8689 | 7.7884 | 14.0142 | 1.4014 | 0
8690 | 7.374 | 14.7677 | 1.4768 | 0
8691 | 8.0063 | 14.8584 | 1.4858 | 0
8692 | 7.5522 | 14.928 | 1.4928 | 0
8693 | 7.8704 | 14.7139 | 1.4714 | 0
8694 | 8.5384 | 14.4871 | 1.4487 | 0
8695 | 8.3206 | 14.2658 | 1.4266 | 0
8696 | 8.7216 | 12.9306 | 1.2931 | 0
8697 | 9.8634 | 12.3085 | 1.2308 | 0
8698 | 10.3961 | 10.99 | 1.099 | 0
8699 | 10.4927 | 10.9569 | 1.0957 | 0
8700 | 9.9965 | 10.0995 | 1.01 | 0
8701 | 9.6696 | 8.7319 | 0.87319 | 0
8702 | 9.2243 | 8.7034 | 0.87034 | 0
8703 | 8.5362 | 8.7939 | 0.87939 | 0
8704 | 7.6402 | 9.3763 | 0.93763 | 0
8705 | 7.5031 | 8.8671 | 0.88671 | 0
8706 | 7.911 | 9.7096 | 0.97096 | 0
8707 | 7.7962 | 9.9238 | 0.99238 | 0
8708 | 7.3923 | 10.1016 | 1.0102 | 0
8709 | 7.4165 | 10.5711 | 1.0571 | 0
8710 | 7.3501 | 10.1771 | 1.0177 | 0
8711 | 8.1021 | 10.6662 | 1.0666 | 0
8712 | 7.5862 | 10.7349 | 1.0735 | 0
8713 | 7.548 | 10.6208 | 1.0621 | 0
8714 | 7.8168 | 10.7556 | 1.0756 | 0
8715 | 7.5396 | 11.2404 | 1.124 | 0
8716 | 7.529 | 12.0584 | 1.2058 | 0
8717 | 7.8661 | 12.6037 | 1.2604 | 0
8718 | 7.2052 | 12.3948 | 1.2395 | 0
8719 | 8.4866 | 12.7169 | 1.2717 | 0
8720 | 9.0409 | 12.6829 | 1.2683 | 0
8721 | 10.0251 | 11.8647 | 1.1865 | 0
8722 | 10.3483 | 10.9148 | 1.0915 | 0
8723 | 10.6927 | 9.848 | 0.9848 | 0
8724 | 10.6245 | 9.0201 | 0.90201 | 0
8725 | 9.7836 | 8.6046 | 0.86046 | 0
8726 | 9.3343 | 8.19 | 0.819 | 0
8727 | 8.4556 | 8.248 | 0.8248 | 0
8728 | 8.0035 | 8.7219 | 0.87219 | 0
8729 | 7.751 | 9.099 | 0.9099 | 0
8730 | 7.6058 | 9.9291 | 0.99291 | 0
8731 | 7.3278 | 10.2808 | 1.0281 | 0
8732 | 7.2858 | 10.5602 | 1.056 | 0
8733 | 7.3713 | 10.8884 | 1.0888 | 0
8734 | 7.6615 | 10.9661 | 1.0966 | 0
8735 | 7.1844 | 11.2751 | 1.1275 | 0
8736 | 7.3003 | 11.1899 | 1.119 | 0
8737 | 7.6786 | 11.1663 | 1.1166 | 0
8738 | 7.5375 | 11.3369 | 1.1337 | 0
8739 | 7.6241 | 11.9555 | 1.1956 | 0
8740 | 7.5197 | 12.3412 | 1.2341 | 0
8741 | 7.8214 | 13.1637 | 1.3164 | 0
8742 | 7.4744 | 13.7635 | 1.3764 | 0
8743 | 7.4658 | 13.8028 | 1.3803 | 0
8744 | 7.4003 | 14.5045 | 1.4504 | 0
8745 | 7.4667 | 14.197 | 1.4197 | 0
8746 | 7.5726 | 14.1337 | 1.4134 | 0
8747 | 8.242 | 12.9683 | 1.2968 | 0
8748 | 7.2206 | 12.7888 | 1.2789 | 0
8749 | 7.6557 | 12.4238 | 1.2424 | 0
8750 | 7.6116 | 11.3437 | 1.1344 | 0
8751 | 7.3651 | 11.4351 | 1.1435 | 0
8752 | 7.3847 | 11.2603 | 1.126 | 0
8753 | 7.1435 | 11.4113 | 1.1411 | 0
8754 | 7.9472 | 11.2587 | 1.1259 | 0
8755 | 7.1242 | 11.8092 | 1.1809 | 0
8756 | 7.7283 | 12.0847 | 1.2085 | 0
8757 | 7.6789 | 12.164 | 1.2164 | 0
8758 | 8.2386 | 12.8134 | 1.2813 | 0
8759 | 7.9011 | 12.99 | 1.299 | 0
8760 | 7.9011 | 12.99 | 1.299 | 0

## SupIm
t | Campus.SolarS30 | Campus.SolarE10 | Campus.SolarW10 | Campus.SolarS10
0 | 0 | 0 | 0 | ?
1 | 0 | 0 | 0
2 | 0 | 0 | 0
3 | 0 | 0 | 0
4 | 0 | 0 | 0
5 | 0 | 0 | 0
6 | 0 | 0 | 0
7 | 0 | 0 | 0
8 | 0.0024 | 0.0024 | 0.0024
9 | 0.0376 | 0.0376 | 0.0376
10 | 0.0584 | 0.0584 | 0.0584
11 | 0.0784 | 0.0784 | 0.0784
12 | 0.088 | 0.088 | 0.088
13 | 0.0768 | 0.0768 | 0.0768
14 | 0.067 | 0.065272 | 0.065904
15 | 0.0248 | 0.0248 | 0.0248
16 | 0.0008 | 0.0008 | 0.0008
17 | 0 | 0 | 0
18 | 0 | 0 | 0
19 | 0 | 0 | 0
20 | 0 | 0 | 0
21 | 0 | 0 | 0
22 | 0 | 0 | 0
23 | 0 | 0 | 0
24 | 0 | 0 | 0
25 | 0 | 0 | 0
26 | 0 | 0 | 0
27 | 0 | 0 | 0
28 | 0 | 0 | 0
29 | 0 | 0 | 0
30 | 0 | 0 | 0
31 | 0 | 0 | 0
32 | 0.0072 | 0.0072 | 0.0072
33 | 0.078232 | 0.059453 | 0.044182
34 | 0.085356 | 0.082233 | 0.080894
35 | 0.14128 | 0.12287 | 0.1199
36 | 0.12453 | 0.11573 | 0.11608
37 | 0.10994 | 0.099622 | 0.10178
38 | 0.0192 | 0.0192 | 0.0192
39 | 0.0056 | 0.0056 | 0.0056
40 | 0.0008 | 0.0008 | 0.0008
41 | 0 | 0 | 0
42 | 0 | 0 | 0
43 | 0 | 0 | 0
44 | 0 | 0 | 0
45 | 0 | 0 | 0
46 | 0 | 0 | 0
47 | 0 | 0 | 0
48 | 0 | 0 | 0
49 | 0 | 0 | 0
50 | 0 | 0 | 0
51 | 0 | 0 | 0
52 | 0 | 0 | 0
53 | 0 | 0 | 0
54 | 0 | 0 | 0
55 | 0 | 0 | 0
56 | 0.008 | 0.008 | 0.008
57 | 0.050527 | 0.049293 | 0.048283
58 | 0.097855 | 0.091656 | 0.088998
59 | 0.1116 | 0.10449 | 0.10334
60 | 0.0648 | 0.0648 | 0.0648
61 | 0.093003 | 0.089161 | 0.089966
62 | 0.0584 | 0.0584 | 0.0584
63 | 0.052967 | 0.0344 | 0.04386
64 | 0.0032 | 0.0032 | 0.0032
65 | 0 | 0 | 0
66 | 0 | 0 | 0
67 | 0 | 0 | 0
68 | 0 | 0 | 0
69 | 0 | 0 | 0
70 | 0 | 0 | 0
71 | 0 | 0 | 0
72 | 0 | 0 | 0
73 | 0 | 0 | 0
74 | 0 | 0 | 0
75 | 0 | 0 | 0
76 | 0 | 0 | 0
77 | 0 | 0 | 0
78 | 0 | 0 | 0
79 | 0 | 0 | 0
80 | 0.0024 | 0.0024 | 0.0024
81 | 0.0248 | 0.0248 | 0.0248
82 | 0.0416 | 0.0416 | 0.0416
83 | 0.0528 | 0.0528 | 0.0528
84 | 0.0568 | 0.0568 | 0.0568
85 | 0.0488 | 0.0488 | 0.0488
86 | 0.04 | 0.04 | 0.04
87 | 0.0176 | 0.0176 | 0.0176
88 | 0.0008 | 0.0008 | 0.0008
89 | 0 | 0 | 0
90 | 0 | 0 | 0
91 | 0 | 0 | 0
92 | 0 | 0 | 0
93 | 0 | 0 | 0
94 | 0 | 0 | 0
95 | 0 | 0 | 0
96 | 0 | 0 | 0
97 | 0 | 0 | 0
98 | 0 | 0 | 0
99 | 0 | 0 | 0
100 | 0 | 0 | 0
101 | 0 | 0 | 0
102 | 0 | 0 | 0
103 | 0 | 0 | 0
104 | 0.008 | 0.008 | 0.008
105 | 0.12113 | 0.089501 | 0.063467
106 | 0.24302 | 0.15621 | 0.11853
107 | 0.28153 | 0.17852 | 0.16137
108 | 0.34989 | 0.19164 | 0.19679
109 | 0.27695 | 0.14765 | 0.17465
110 | 0.15577 | 0.095993 | 0.11753
111 | 0.072927 | 0.040355 | 0.056977
112 | 0.0008 | 0.0008 | 0.0008
113 | 0 | 0 | 0
114 | 0 | 0 | 0
115 | 0 | 0 | 0
116 | 0 | 0 | 0
117 | 0 | 0 | 0
118 | 0 | 0 | 0
119 | 0 | 0 | 0
120 | 0 | 0 | 0
121 | 0 | 0 | 0
122 | 0 | 0 | 0
123 | 0 | 0 | 0
124 | 0 | 0 | 0
125 | 0 | 0 | 0
126 | 0 | 0 | 0
127 | 0 | 0 | 0
128 | 0.0056 | 0.0056 | 0.0056
129 | 0.0376 | 0.0376 | 0.0376
130 | 0.064 | 0.064 | 0.064
131 | 0.0912 | 0.0912 | 0.0912
132 | 0.0848 | 0.0848 | 0.0848
133 | 0.0592 | 0.0592 | 0.0592
134 | 0.0504 | 0.0504 | 0.0504
135 | 0.0256 | 0.0256 | 0.0256
136 | 0.0008 | 0.0008 | 0.0008
137 | 0 | 0 | 0
138 | 0 | 0 | 0
139 | 0 | 0 | 0
140 | 0 | 0 | 0
141 | 0 | 0 | 0
142 | 0 | 0 | 0
143 | 0 | 0 | 0
144 | 0 | 0 | 0
145 | 0 | 0 | 0
146 | 0 | 0 | 0
147 | 0 | 0 | 0
148 | 0 | 0 | 0
149 | 0 | 0 | 0
150 | 0 | 0 | 0
151 | 0 | 0 | 0
152 | 0.0024 | 0.0024 | 0.0024
153 | 0.016 | 0.016 | 0.016
154 | 0.0224 | 0.0224 | 0.0224
155 | 0.0256 | 0.0256 | 0.0256
156 | 0.0232 | 0.0232 | 0.0232
157 | 0.31818 | 0.17942 | 0.20826
158 | 0.26666 | 0.10294 | 0.16181
159 | 0.14976 | 0.036167 | 0.094061
160 | 0.0016 | 0.0016 | 0.0016
161 | 0 | 0 | 0
162 | 0 | 0 | 0
163 | 0 | 0 | 0
164 | 0 | 0 | 0
165 | 0 | 0 | 0
166 | 0 | 0 | 0
167 | 0 | 0 | 0
168 | 0 | 0 | 0
169 | 0 | 0 | 0
170 | 0 | 0 | 0
171 | 0 | 0 | 0
172 | 0 | 0 | 0
173 | 0 | 0 | 0
174 | 0 | 0 | 0
175 | 0 | 0 | 0
176 | 0.0056 | 0.0056 | 0.0056
177 | 0.11946 | 0.087655 | 0.060489
178 | 0.17109 | 0.13555 | 0.11957
179 | 0.26444 | 0.1748 | 0.15897
180 | 0.2241 | 0.17058 | 0.17218
181 | 0.20461 | 0.14347 | 0.15612
182 | 0.14611 | 0.096257 | 0.11419
183 | 0.060721 | 0.041382 | 0.051247
184 | 0.0008 | 0.0008 | 0.0008
185 | 0 | 0 | 0
186 | 0 | 0 | 0
187 | 0 | 0 | 0
188 | 0 | 0 | 0
189 | 0 | 0 | 0
190 | 0 | 0 | 0
191 | 0 | 0 | 0
192 | 0 | 0 | 0
193 | 0 | 0 | 0
194 | 0 | 0 | 0
195 | 0 | 0 | 0
196 | 0 | 0 | 0
197 | 0 | 0 | 0
198 | 0 | 0 | 0
199 | 0 | 0 | 0
200 | 0.0024 | 0.0024 | 0.0024
201 | 0.0344 | 0.0344 | 0.0344
202 | 0.0672 | 0.0672 | 0.0672
203 | 0.0752 | 0.0752 | 0.0752
204 | 0.08 | 0.08 | 0.08
205 | 0.0624 | 0.0624 | 0.0624
206 | 0.0416 | 0.0416 | 0.0416
207 | 0.028 | 0.028 | 0.028
208 | 0.0008 | 0.0008 | 0.0008
209 | 0 | 0 | 0
210 | 0 | 0 | 0
211 | 0 | 0 | 0
212 | 0 | 0 | 0
213 | 0 | 0 | 0
214 | 0 | 0 | 0
215 | 0 | 0 | 0
216 | 0 | 0 | 0
217 | 0 | 0 | 0
218 | 0 | 0 | 0
219 | 0 | 0 | 0
220 | 0 | 0 | 0
221 | 0 | 0 | 0
222 | 0 | 0 | 0
223 | 0 | 0 | 0
224 | 0.0024 | 0.0024 | 0.0024
225 | 0.0168 | 0.0168 | 0.0168
226 | 0.0312 | 0.0312 | 0.0312
227 | 0.0352 | 0.0352 | 0.0352
228 | 0.0376 | 0.0376 | 0.0376
229 | 0.0344 | 0.0344 | 0.0344
230 | 0.0256 | 0.0256 | 0.0256
231 | 0.0128 | 0.0128 | 0.0128
232 | 0.0008 | 0.0008 | 0.0008
233 | 0 | 0 | 0
234 | 0 | 0 | 0
235 | 0 | 0 | 0
236 | 0 | 0 | 0
237 | 0 | 0 | 0
238 | 0 | 0 | 0
239 | 0 | 0 | 0
240 | 0 | 0 | 0
241 | 0 | 0 | 0
242 | 0 | 0 | 0
243 | 0 | 0 | 0
244 | 0 | 0 | 0
245 | 0 | 0 | 0
246 | 0 | 0 | 0
247 | 0 | 0 | 0
248 | 0.0032 | 0.0032 | 0.0032
249 | 0.0176 | 0.0176 | 0.0176
250 | 0.0296 | 0.0296 | 0.0296
251 | 0.0416 | 0.0416 | 0.0416
252 | 0.04 | 0.04 | 0.04
253 | 0.0344 | 0.0344 | 0.0344
254 | 0.0272 | 0.0272 | 0.0272
255 | 0.0144 | 0.0144 | 0.0144
256 | 0.0008 | 0.0008 | 0.0008
257 | 0 | 0 | 0
258 | 0 | 0 | 0
259 | 0 | 0 | 0
260 | 0 | 0 | 0
261 | 0 | 0 | 0
262 | 0 | 0 | 0
263 | 0 | 0 | 0
264 | 0 | 0 | 0
265 | 0 | 0 | 0
266 | 0 | 0 | 0
267 | 0 | 0 | 0
268 | 0 | 0 | 0
269 | 0 | 0 | 0
270 | 0 | 0 | 0
271 | 0 | 0 | 0
272 | 0.0032 | 0.0032 | 0.0032
273 | 0.0256 | 0.0256 | 0.0256
274 | 0.0472 | 0.0472 | 0.0472
275 | 0.0704 | 0.0704 | 0.0704
276 | 0.0736 | 0.0736 | 0.0736
277 | 0.06 | 0.06 | 0.06
278 | 0.0416 | 0.0416 | 0.0416
279 | 0.0176 | 0.0176 | 0.0176
280 | 0.0008 | 0.0008 | 0.0008
281 | 0 | 0 | 0
282 | 0 | 0 | 0
283 | 0 | 0 | 0
284 | 0 | 0 | 0
285 | 0 | 0 | 0
286 | 0 | 0 | 0
287 | 0 | 0 | 0
288 | 0 | 0 | 0
289 | 0 | 0 | 0
290 | 0 | 0 | 0
291 | 0 | 0 | 0
292 | 0 | 0 | 0
293 | 0 | 0 | 0
294 | 0 | 0 | 0
295 | 0 | 0 | 0
296 | 0.0032 | 0.0032 | 0.0032
297 | 0.0216 | 0.0216 | 0.0216
298 | 0.0376 | 0.0376 | 0.0376
299 | 0.0448 | 0.0448 | 0.0448
300 | 0.0504 | 0.0504 | 0.0504
301 | 0.048 | 0.048 | 0.048
302 | 0.0384 | 0.0384 | 0.0384
303 | 0.0192 | 0.0192 | 0.0192
304 | 0.0016 | 0.0016 | 0.0016
305 | 0 | 0 | 0
306 | 0 | 0 | 0
307 | 0 | 0 | 0
308 | 0 | 0 | 0
309 | 0 | 0 | 0
310 | 0 | 0 | 0
311 | 0 | 0 | 0
312 | 0 | 0 | 0
313 | 0 | 0 | 0
314 | 0 | 0 | 0
315 | 0 | 0 | 0
316 | 0 | 0 | 0
317 | 0 | 0 | 0
318 | 0 | 0 | 0
319 | 0 | 0 | 0
320 | 0.004 | 0.004 | 0.004
321 | 0.0256 | 0.0256 | 0.0256
322 | 0.044 | 0.044 | 0.044
323 | 0.0536 | 0.0536 | 0.0536
324 | 0.0544 | 0.0544 | 0.0544
325 | 0.0512 | 0.0512 | 0.0512
326 | 0.044 | 0.044 | 0.044
327 | 0.0248 | 0.0248 | 0.0248
328 | 0.0016 | 0.0016 | 0.0016
329 | 0 | 0 | 0
330 | 0 | 0 | 0
331 | 0 | 0 | 0
332 | 0 | 0 | 0
333 | 0 | 0 | 0
334 | 0 | 0 | 0
335 | 0 | 0 | 0
336 | 0 | 0 | 0
337 | 0 | 0 | 0
338 | 0 | 0 | 0
339 | 0 | 0 | 0
340 | 0 | 0 | 0
341 | 0 | 0 | 0
342 | 0 | 0 | 0
343 | 0 | 0 | 0
344 | 0.0032 | 0.0032 | 0.0032
345 | 0.0104 | 0.0104 | 0.0104
346 | 0.06 | 0.06 | 0.06
347 | 0.12288 | 0.1128 | 0.11093
348 | 0.25335 | 0.17996 | 0.18141
349 | 0.30786 | 0.173 | 0.20011
350 | 0.41199 | 0.17338 | 0.25943
351 | 0.20949 | 0.086131 | 0.1494
352 | 0.012 | 0.012 | 0.012
353 | 0 | 0 | 0
354 | 0 | 0 | 0
355 | 0 | 0 | 0
356 | 0 | 0 | 0
357 | 0 | 0 | 0
358 | 0 | 0 | 0
359 | 0 | 0 | 0
360 | 0 | 0 | 0
361 | 0 | 0 | 0
362 | 0 | 0 | 0
363 | 0 | 0 | 0
364 | 0 | 0 | 0
365 | 0 | 0 | 0
366 | 0 | 0 | 0
367 | 0 | 0 | 0
368 | 0.0128 | 0.0128 | 0.0128
369 | 0.18558 | 0.1313 | 0.081841
370 | 0.33372 | 0.2071 | 0.1463
371 | 0.43311 | 0.24665 | 0.21072
372 | 0.50902 | 0.25755 | 0.26253
373 | 0.50884 | 0.21888 | 0.27722
374 | 0.41007 | 0.13626 | 0.2351
375 | 0.20047 | 0.073017 | 0.13845
376 | 0.0088 | 0.0088 | 0.0088
377 | 0 | 0 | 0
378 | 0 | 0 | 0
379 | 0 | 0 | 0
380 | 0 | 0 | 0
381 | 0 | 0 | 0
382 | 0 | 0 | 0
383 | 0 | 0 | 0
384 | 0 | 0 | 0
385 | 0 | 0 | 0
386 | 0 | 0 | 0
387 | 0 | 0 | 0
388 | 0 | 0 | 0
389 | 0 | 0 | 0
390 | 0 | 0 | 0
391 | 0 | 0 | 0
392 | 0.0168 | 0.0168 | 0.0168
393 | 0.20663 | 0.14343 | 0.085458
394 | 0.41099 | 0.23658 | 0.15226
395 | 0.44823 | 0.25091 | 0.2125
396 | 0.46401 | 0.24233 | 0.24643
397 | 0.40849 | 0.19284 | 0.23602
398 | 0.28257 | 0.12152 | 0.17971
399 | 0.13325 | 0.067575 | 0.10132
400 | 0.0016 | 0.0016 | 0.0016
401 | 0 | 0 | 0
402 | 0 | 0 | 0
403 | 0 | 0 | 0
404 | 0 | 0 | 0
405 | 0 | 0 | 0
406 | 0 | 0 | 0
407 | 0 | 0 | 0
408 | 0 | 0 | 0
409 | 0 | 0 | 0
410 | 0 | 0 | 0
411 | 0 | 0 | 0
412 | 0 | 0 | 0
413 | 0 | 0 | 0
414 | 0 | 0 | 0
415 | 0 | 0 | 0
416 | 0.012 | 0.012 | 0.012
417 | 0.13436 | 0.10017 | 0.068606
418 | 0.13585 | 0.11645 | 0.10701
419 | 0.20451 | 0.16568 | 0.15805
420 | 0.25069 | 0.1874 | 0.18857
421 | 0.28304 | 0.17159 | 0.19393
422 | 0.13908 | 0.10567 | 0.11775
423 | 0.076325 | 0.051992 | 0.064541
424 | 0.0024 | 0.0024 | 0.0024
425 | 0 | 0 | 0
426 | 0 | 0 | 0
427 | 0 | 0 | 0
428 | 0 | 0 | 0
429 | 0 | 0 | 0
430 | 0 | 0 | 0
431 | 0 | 0 | 0
432 | 0 | 0 | 0
433 | 0 | 0 | 0
434 | 0 | 0 | 0
435 | 0 | 0 | 0
436 | 0 | 0 | 0
437 | 0 | 0 | 0
438 | 0 | 0 | 0
439 | 0 | 0 | 0
440 | 0.0208 | 0.0208 | 0.0208
441 | 0.25743 | 0.18203 | 0.11049
442 | 0.48884 | 0.28667 | 0.18766
443 | 0.5818 | 0.3214 | 0.26973
444 | 0.60972 | 0.31196 | 0.31709
445 | 0.56729 | 0.25743 | 0.31959
446 | 0.45895 | 0.16796 | 0.27329
447 | 0.22198 | 0.089996 | 0.15812
448 | 0.0096 | 0.0096 | 0.0096
449 | 0 | 0 | 0
450 | 0 | 0 | 0
451 | 0 | 0 | 0
452 | 0 | 0 | 0
453 | 0 | 0 | 0
454 | 0 | 0 | 0
455 | 0 | 0 | 0
456 | 0 | 0 | 0
457 | 0 | 0 | 0
458 | 0 | 0 | 0
459 | 0 | 0 | 0
460 | 0 | 0 | 0
461 | 0 | 0 | 0
462 | 0 | 0 | 0
463 | 0 | 0 | 0
464 | 0.0216 | 0.0216 | 0.0216
465 | 0.2603 | 0.18474 | 0.11254
466 | 0.49074 | 0.28921 | 0.18985
467 | 0.58126 | 0.32134 | 0.26972
468 | 0.60672 | 0.30952 | 0.31465
469 | 0.56456 | 0.25409 | 0.31644
470 | 0.45834 | 0.16602 | 0.27193
471 | 0.22183 | 0.087778 | 0.15707
472 | 0.0096 | 0.0096 | 0.0096
473 | 0 | 0 | 0
474 | 0 | 0 | 0
475 | 0 | 0 | 0
476 | 0 | 0 | 0
477 | 0 | 0 | 0
478 | 0 | 0 | 0
479 | 0 | 0 | 0
480 | 0 | 0 | 0
481 | 0 | 0 | 0
482 | 0 | 0 | 0
483 | 0 | 0 | 0
484 | 0 | 0 | 0
485 | 0 | 0 | 0
486 | 0 | 0 | 0
487 | 0 | 0 | 0
488 | 0.0176 | 0.0176 | 0.0176
489 | 0.22108 | 0.15659 | 0.094528
490 | 0.38551 | 0.23433 | 0.15807
491 | 0.53586 | 0.30394 | 0.25742
492 | 0.53764 | 0.29319 | 0.29709
493 | 0.33714 | 0.1927 | 0.22157
494 | 0.33417 | 0.14868 | 0.21594
495 | 0.12844 | 0.066921 | 0.09875
496 | 0.0056 | 0.0056 | 0.0056
497 | 0 | 0 | 0
498 | 0 | 0 | 0
499 | 0 | 0 | 0
500 | 0 | 0 | 0
501 | 0 | 0 | 0
502 | 0 | 0 | 0
503 | 0 | 0 | 0
504 | 0 | 0 | 0
505 | 0 | 0 | 0
506 | 0 | 0 | 0
507 | 0 | 0 | 0
508 | 0 | 0 | 0
509 | 0 | 0 | 0
510 | 0 | 0 | 0
511 | 0 | 0 | 0
512 | 0.038962 | 0.032426 | 0.0232
513 | 0.10818 | 0.090656 | 0.073683
514 | 0.15752 | 0.13434 | 0.12258
515 | 0.30059 | 0.20582 | 0.18663
516 | 0.30332 | 0.20591 | 0.20747
517 | 0.49653 | 0.24374 | 0.29433
518 | 0.42477 | 0.15291 | 0.25163
519 | 0.23234 | 0.097877 | 0.16769
520 | 0.0088 | 0.0088 | 0.0088
521 | 0 | 0 | 0
522 | 0 | 0 | 0
523 | 0 | 0 | 0
524 | 0 | 0 | 0
525 | 0 | 0 | 0
526 | 0 | 0 | 0
527 | 0 | 0 | 0
528 | 0 | 0 | 0
529 | 0 | 0 | 0
530 | 0 | 0 | 0
531 | 0 | 0 | 0
532 | 0 | 0 | 0
533 | 0 | 0 | 0
534 | 0 | 0 | 0
535 | 0 | 0 | 0
536 | 0.0104 | 0.0104 | 0.0104
537 | 0.032 | 0.032 | 0.032
538 | 0.0512 | 0.0512 | 0.0512
539 | 0.0632 | 0.0632 | 0.0632
540 | 0.0672 | 0.0672 | 0.0672
541 | 0.0616 | 0.0616 | 0.0616
542 | 0.048 | 0.048 | 0.048
543 | 0.028 | 0.028 | 0.028
544 | 0.0032 | 0.0032 | 0.0032
545 | 0 | 0 | 0
546 | 0 | 0 | 0
547 | 0 | 0 | 0
548 | 0 | 0 | 0
549 | 0 | 0 | 0
550 | 0 | 0 | 0
551 | 0 | 0 | 0
552 | 0 | 0 | 0
553 | 0 | 0 | 0
554 | 0 | 0 | 0
555 | 0 | 0 | 0
556 | 0 | 0 | 0
557 | 0 | 0 | 0
558 | 0 | 0 | 0
559 | 0 | 0 | 0
560 | 0.059202 | 0.044559 | 0.0224
561 | 0.13577 | 0.10669 | 0.078108
562 | 0.28121 | 0.19457 | 0.15
563 | 0.24295 | 0.19169 | 0.18118
564 | 0.22487 | 0.17576 | 0.17648
565 | 0.45154 | 0.24116 | 0.28336
566 | 0.46544 | 0.17672 | 0.28176
567 | 0.26976 | 0.11901 | 0.19747
568 | 0.0248 | 0.0248 | 0.0248
569 | 0 | 0 | 0
570 | 0 | 0 | 0
571 | 0 | 0 | 0
572 | 0 | 0 | 0
573 | 0 | 0 | 0
574 | 0 | 0 | 0
575 | 0 | 0 | 0
576 | 0 | 0 | 0
577 | 0 | 0 | 0
578 | 0 | 0 | 0
579 | 0 | 0 | 0
580 | 0 | 0 | 0
581 | 0 | 0 | 0
582 | 0 | 0 | 0
583 | 0 | 0 | 0
584 | 0.1457 | 0.09708 | 0.0216
585 | 0.31976 | 0.20136 | 0.081687
586 | 0.44634 | 0.26627 | 0.17299
587 | 0.52486 | 0.29544 | 0.24638
588 | 0.57319 | 0.29649 | 0.30056
589 | 0.55007 | 0.24753 | 0.30828
590 | 0.45871 | 0.16826 | 0.27408
591 | 0.2379 | 0.097666 | 0.17091
592 | 0.0176 | 0.0176 | 0.0176
593 | 0 | 0 | 0
594 | 0 | 0 | 0
595 | 0 | 0 | 0
596 | 0 | 0 | 0
597 | 0 | 0 | 0
598 | 0 | 0 | 0
599 | 0 | 0 | 0
600 | 0 | 0 | 0
601 | 0 | 0 | 0
602 | 0 | 0 | 0
603 | 0 | 0 | 0
604 | 0 | 0 | 0
605 | 0 | 0 | 0
606 | 0 | 0 | 0
607 | 0 | 0 | 0
608 | 0.0104 | 0.0104 | 0.0104
609 | 0.02 | 0.02 | 0.02
610 | 0.0352 | 0.0352 | 0.0352
611 | 0.0464 | 0.0464 | 0.0464
612 | 0.0288 | 0.0288 | 0.0288
613 | 0.38673 | 0.23125 | 0.26251
614 | 0.38283 | 0.15533 | 0.23857
615 | 0.19651 | 0.086065 | 0.14445
616 | 0.0136 | 0.0136 | 0.0136
617 | 0 | 0 | 0
618 | 0 | 0 | 0
619 | 0 | 0 | 0
620 | 0 | 0 | 0
621 | 0 | 0 | 0
622 | 0 | 0 | 0
623 | 0 | 0 | 0
624 | 0 | 0 | 0
625 | 0 | 0 | 0
626 | 0 | 0 | 0
627 | 0 | 0 | 0
628 | 0 | 0 | 0
629 | 0 | 0 | 0
630 | 0 | 0 | 0
631 | 0 | 0 | 0
632 | 0.0048 | 0.0048 | 0.0048
633 | 0.0152 | 0.0152 | 0.0152
634 | 0.0304 | 0.0304 | 0.0304
635 | 0.0576 | 0.0576 | 0.0576
636 | 0.0544 | 0.0544 | 0.0544
637 | 0.44098 | 0.25133 | 0.28951
638 | 0.38545 | 0.15755 | 0.24106
639 | 0.19852 | 0.088447 | 0.14685
640 | 0.0136 | 0.0136 | 0.0136
641 | 0 | 0 | 0
642 | 0 | 0 | 0
643 | 0 | 0 | 0
644 | 0 | 0 | 0
645 | 0 | 0 | 0
646 | 0 | 0 | 0
647 | 0 | 0 | 0
648 | 0 | 0 | 0
649 | 0 | 0 | 0
650 | 0 | 0 | 0
651 | 0 | 0 | 0
652 | 0 | 0 | 0
653 | 0 | 0 | 0
654 | 0 | 0 | 0
655 | 0 | 0 | 0
656 | 0.0136 | 0.0136 | 0.0136
657 | 0.0456 | 0.0456 | 0.0456
658 | 0.0512 | 0.0512 | 0.0512
659 | 0.0568 | 0.0568 | 0.0568
660 | 0.0656 | 0.0656 | 0.0656
661 | 0.34028 | 0.21181 | 0.23771
662 | 0.28612 | 0.14656 | 0.19777
663 | 0.1315 | 0.072789 | 0.10398
664 | 0.0032 | 0.0032 | 0.0032
665 | 0 | 0 | 0
666 | 0 | 0 | 0
667 | 0 | 0 | 0
668 | 0 | 0 | 0
669 | 0 | 0 | 0
670 | 0 | 0 | 0
671 | 0 | 0 | 0
672 | 0 | 0 | 0
673 | 0 | 0 | 0
674 | 0 | 0 | 0
675 | 0 | 0 | 0
676 | 0 | 0 | 0
677 | 0 | 0 | 0
678 | 0 | 0 | 0
679 | 0 | 0 | 0
680 | 0.0104 | 0.0104 | 0.0104
681 | 0.0256 | 0.0256 | 0.0256
682 | 0.0288 | 0.0288 | 0.0288
683 | 0.0272 | 0.0272 | 0.0272
684 | 0.0336 | 0.0336 | 0.0336
685 | 0.36794 | 0.23711 | 0.26351
686 | 0.38789 | 0.16369 | 0.24604
687 | 0.21456 | 0.094262 | 0.15841
688 | 0.02 | 0.02 | 0.02
689 | 0 | 0 | 0
690 | 0 | 0 | 0
691 | 0 | 0 | 0
692 | 0 | 0 | 0
693 | 0 | 0 | 0
694 | 0 | 0 | 0
695 | 0 | 0 | 0
696 | 0 | 0 | 0
697 | 0 | 0 | 0
698 | 0 | 0 | 0
699 | 0 | 0 | 0
700 | 0 | 0 | 0
701 | 0 | 0 | 0
702 | 0 | 0 | 0
703 | 0 | 0 | 0
704 | 0.07563 | 0.058397 | 0.0272
705 | 0.12931 | 0.10939 | 0.088378
706 | 0.22637 | 0.18116 | 0.1565
707 | 0.30811 | 0.22026 | 0.20087
708 | 0.24592 | 0.20158 | 0.20188
709 | 0.24617 | 0.18321 | 0.19594
710 | 0.10953 | 0.10266 | 0.1052
711 | 0.052 | 0.052 | 0.052
712 | 0.004 | 0.004 | 0.004
713 | 0 | 0 | 0
714 | 0 | 0 | 0
715 | 0 | 0 | 0
716 | 0 | 0 | 0
717 | 0 | 0 | 0
718 | 0 | 0 | 0
719 | 0 | 0 | 0
720 | 0 | 0 | 0
721 | 0 | 0 | 0
722 | 0 | 0 | 0
723 | 0 | 0 | 0
724 | 0 | 0 | 0
725 | 0 | 0 | 0
726 | 0 | 0 | 0
727 | 0 | 0 | 0
728 | 0.078784 | 0.061285 | 0.0288
729 | 0.15003 | 0.12146 | 0.090387
730 | 0.31627 | 0.21871 | 0.16513
731 | 0.3834 | 0.25525 | 0.2269
732 | 0.29155 | 0.21538 | 0.21589
733 | 0.50243 | 0.27742 | 0.32297
734 | 0.2697 | 0.16083 | 0.20161
735 | 0.082562 | 0.067984 | 0.075797
736 | 0.0048 | 0.0048 | 0.0048
737 | 0 | 0 | 0
738 | 0 | 0 | 0
739 | 0 | 0 | 0
740 | 0 | 0 | 0
741 | 0 | 0 | 0
742 | 0 | 0 | 0
743 | 0 | 0 | 0
744 | 0 | 0 | 0
745 | 0 | 0 | 0
746 | 0 | 0 | 0
747 | 0 | 0 | 0
748 | 0 | 0 | 0
749 | 0 | 0 | 0
750 | 0 | 0 | 0
751 | 0 | 0 | 0
752 | 0.0112 | 0.0112 | 0.0112
753 | 0.0432 | 0.0432 | 0.0432
754 | 0.048 | 0.048 | 0.048
755 | 0.0808 | 0.0808 | 0.0808
756 | 0.0984 | 0.0984 | 0.0984
757 | 0.0816 | 0.0816 | 0.0816
758 | 0.0632 | 0.0632 | 0.0632
759 | 0.048 | 0.048 | 0.048
760 | 0.024 | 0.024 | 0.024
761 | 0 | 0 | 0
762 | 0 | 0 | 0
763 | 0 | 0 | 0
764 | 0 | 0 | 0
765 | 0 | 0 | 0
766 | 0 | 0 | 0
767 | 0 | 0 | 0
768 | 0 | 0 | 0
769 | 0 | 0 | 0
770 | 0 | 0 | 0
771 | 0 | 0 | 0
772 | 0 | 0 | 0
773 | 0 | 0 | 0
774 | 0 | 0 | 0
775 | 0 | 0 | 0
776 | 0.0248 | 0.0248 | 0.0248
777 | 0.06 | 0.06 | 0.06
778 | 0.06 | 0.06 | 0.06
779 | 0.028 | 0.028 | 0.028
780 | 0.0888 | 0.0888 | 0.0888
781 | 0.20476 | 0.16683 | 0.17453
782 | 0.28815 | 0.16304 | 0.21017
783 | 0.1841 | 0.088754 | 0.14014
784 | 0.06354 | 0.0272 | 0.05136
785 | 0 | 0 | 0
786 | 0 | 0 | 0
787 | 0 | 0 | 0
788 | 0 | 0 | 0
789 | 0 | 0 | 0
790 | 0 | 0 | 0
791 | 0 | 0 | 0
792 | 0 | 0 | 0
793 | 0 | 0 | 0
794 | 0 | 0 | 0
795 | 0 | 0 | 0
796 | 0 | 0 | 0
797 | 0 | 0 | 0
798 | 0 | 0 | 0
799 | 0.0008 | 0.0008 | 0.0008
800 | 0.059875 | 0.050897 | 0.0328
801 | 0.25749 | 0.18792 | 0.1104
802 | 0.38682 | 0.26989 | 0.20428
803 | 0.11513 | 0.11374 | 0.11341
804 | 0.18133 | 0.16612 | 0.1662
805 | 0.19891 | 0.16487 | 0.17179
806 | 0.3781 | 0.19648 | 0.26499
807 | 0.22446 | 0.092985 | 0.1641
808 | 0.047328 | 0.0272 | 0.040886
809 | 0 | 0 | 0
810 | 0 | 0 | 0
811 | 0 | 0 | 0
812 | 0 | 0 | 0
813 | 0 | 0 | 0
814 | 0 | 0 | 0
815 | 0 | 0 | 0
816 | 0 | 0 | 0
817 | 0 | 0 | 0
818 | 0 | 0 | 0
819 | 0 | 0 | 0
820 | 0 | 0 | 0
821 | 0 | 0 | 0
822 | 0 | 0 | 0
823 | 0 | 0 | 0
824 | 0.060389 | 0.05286 | 0.0368
825 | 0.14236 | 0.12165 | 0.098393
826 | 0.2387 | 0.195 | 0.16977
827 | 0.26159 | 0.21578 | 0.20499
828 | 0.34232 | 0.23966 | 0.24021
829 | 0.27302 | 0.21029 | 0.22314
830 | 0.22636 | 0.16132 | 0.18597
831 | 0.18777 | 0.090436 | 0.14316
832 | 0.065939 | 0.0296 | 0.054515
833 | 0 | 0 | 0
834 | 0 | 0 | 0
835 | 0 | 0 | 0
836 | 0 | 0 | 0
837 | 0 | 0 | 0
838 | 0 | 0 | 0
839 | 0 | 0 | 0
840 | 0 | 0 | 0
841 | 0 | 0 | 0
842 | 0 | 0 | 0
843 | 0 | 0 | 0
844 | 0 | 0 | 0
845 | 0 | 0 | 0
846 | 0 | 0 | 0
847 | 0 | 0 | 0
848 | 0.0064 | 0.0064 | 0.0064
849 | 0.016 | 0.016 | 0.016
850 | 0.0248 | 0.0248 | 0.0248
851 | 0.0288 | 0.0288 | 0.0288
852 | 0.0304 | 0.0304 | 0.0304
853 | 0.33029 | 0.22623 | 0.24758
854 | 0.28168 | 0.16936 | 0.21199
855 | 0.20104 | 0.09354 | 0.15264
856 | 0.091698 | 0.0272 | 0.071906
857 | 0 | 0 | 0
858 | 0 | 0 | 0
859 | 0 | 0 | 0
860 | 0 | 0 | 0
861 | 0 | 0 | 0
862 | 0 | 0 | 0
863 | 0 | 0 | 0
864 | 0 | 0 | 0
865 | 0 | 0 | 0
866 | 0 | 0 | 0
867 | 0 | 0 | 0
868 | 0 | 0 | 0
869 | 0 | 0 | 0
870 | 0 | 0 | 0
871 | 0.0008 | 0.0008 | 0.0008
872 | 0.11257 | 0.089221 | 0.036
873 | 0.25882 | 0.19056 | 0.11079
874 | 0.37087 | 0.25858 | 0.19307
875 | 0.45224 | 0.29795 | 0.26121
876 | 0.47894 | 0.29645 | 0.29745
877 | 0.4634 | 0.26016 | 0.30191
878 | 0.37649 | 0.18824 | 0.26004
879 | 0.25346 | 0.0982 | 0.1839
880 | 0.11262 | 0.0288 | 0.087361
881 | 0 | 0 | 0
882 | 0 | 0 | 0
883 | 0 | 0 | 0
884 | 0 | 0 | 0
885 | 0 | 0 | 0
886 | 0 | 0 | 0
887 | 0 | 0 | 0
888 | 0 | 0 | 0
889 | 0 | 0 | 0
890 | 0 | 0 | 0
891 | 0 | 0 | 0
892 | 0 | 0 | 0
893 | 0 | 0 | 0
894 | 0 | 0 | 0
895 | 0.0008 | 0.0008 | 0.0008
896 | 0.0096 | 0.0096 | 0.0096
897 | 0.0152 | 0.0152 | 0.0152
898 | 0.0296 | 0.0296 | 0.0296
899 | 0.048 | 0.048 | 0.048
900 | 0.0584 | 0.0584 | 0.0584
901 | 0.42337 | 0.26178 | 0.29503
902 | 0.38176 | 0.18878 | 0.2625
903 | 0.23827 | 0.10067 | 0.1769
904 | 0.099439 | 0.0312 | 0.079371
905 | 0 | 0 | 0
906 | 0 | 0 | 0
907 | 0 | 0 | 0
908 | 0 | 0 | 0
909 | 0 | 0 | 0
910 | 0 | 0 | 0
911 | 0 | 0 | 0
912 | 0 | 0 | 0
913 | 0 | 0 | 0
914 | 0 | 0 | 0
915 | 0 | 0 | 0
916 | 0 | 0 | 0
917 | 0 | 0 | 0
918 | 0 | 0 | 0
919 | 0.0008 | 0.0008 | 0.0008
920 | 0.11172 | 0.089082 | 0.0344
921 | 0.20537 | 0.1618 | 0.11002
922 | 0.15224 | 0.13951 | 0.13198
923 | 0.28649 | 0.23049 | 0.217
924 | 0.22605 | 0.19377 | 0.19391
925 | 0.0888 | 0.0888 | 0.0888
926 | 0.0704 | 0.0704 | 0.0704
927 | 0.0704 | 0.0704 | 0.0704
928 | 0.0128 | 0.0128 | 0.0128
929 | 0 | 0 | 0
930 | 0 | 0 | 0
931 | 0 | 0 | 0
932 | 0 | 0 | 0
933 | 0 | 0 | 0
934 | 0 | 0 | 0
935 | 0 | 0 | 0
936 | 0 | 0 | 0
937 | 0 | 0 | 0
938 | 0 | 0 | 0
939 | 0 | 0 | 0
940 | 0 | 0 | 0
941 | 0 | 0 | 0
942 | 0 | 0 | 0
943 | 0.0008 | 0.0008 | 0.0008
944 | 0.0272 | 0.0272 | 0.0272
945 | 0.0592 | 0.0592 | 0.0592
946 | 0.0752 | 0.0752 | 0.0752
947 | 0.0944 | 0.0944 | 0.0944
948 | 0.0864 | 0.0864 | 0.0864
949 | 0.0784 | 0.0784 | 0.0784
950 | 0.0736 | 0.0736 | 0.0736
951 | 0.0472 | 0.0472 | 0.0472
952 | 0.0256 | 0.0256 | 0.0256
953 | 0.0008 | 0.0008 | 0.0008
954 | 0 | 0 | 0
955 | 0 | 0 | 0
956 | 0 | 0 | 0
957 | 0 | 0 | 0
958 | 0 | 0 | 0
959 | 0 | 0 | 0
960 | 0 | 0 | 0
961 | 0 | 0 | 0
962 | 0 | 0 | 0
963 | 0 | 0 | 0
964 | 0 | 0 | 0
965 | 0 | 0 | 0
966 | 0 | 0 | 0
967 | 0.0008 | 0.0008 | 0.0008
968 | 0.069968 | 0.063291 | 0.0456
969 | 0.17305 | 0.14763 | 0.11687
970 | 0.24986 | 0.21028 | 0.18647
971 | 0.34826 | 0.26021 | 0.23873
972 | 0.29262 | 0.2422 | 0.2424
973 | 0.25971 | 0.2137 | 0.22327
974 | 0.21904 | 0.17088 | 0.18948
975 | 0.16564 | 0.11044 | 0.14132
976 | 0.082768 | 0.0368 | 0.070473
977 | 0.0008 | 0.0008 | 0.0008
978 | 0 | 0 | 0
979 | 0 | 0 | 0
980 | 0 | 0 | 0
981 | 0 | 0 | 0
982 | 0 | 0 | 0
983 | 0 | 0 | 0
984 | 0 | 0 | 0
985 | 0 | 0 | 0
986 | 0 | 0 | 0
987 | 0 | 0 | 0
988 | 0 | 0 | 0
989 | 0 | 0 | 0
990 | 0 | 0 | 0
991 | 0.0032 | 0.0032 | 0.0032
992 | 0.062161 | 0.057521 | 0.0448
993 | 0.1288 | 0.11682 | 0.10185
994 | 0.11106 | 0.10992 | 0.10923
995 | 0.12627 | 0.12566 | 0.12551
996 | 0.1224 | 0.1224 | 0.1224
997 | 0.14713 | 0.14175 | 0.14288
998 | 0.0856 | 0.0856 | 0.0856
999 | 0.0688 | 0.0688 | 0.0688
1000 | 0.0352 | 0.0352 | 0.0352
1001 | 0.0016 | 0.0016 | 0.0016
1002 | 0 | 0 | 0
1003 | 0 | 0 | 0
1004 | 0 | 0 | 0
1005 | 0 | 0 | 0
1006 | 0 | 0 | 0
1007 | 0 | 0 | 0
1008 | 0 | 0 | 0
1009 | 0 | 0 | 0
1010 | 0 | 0 | 0
1011 | 0 | 0 | 0
1012 | 0 | 0 | 0
1013 | 0 | 0 | 0
1014 | 0 | 0 | 0
1015 | 0.0024 | 0.0024 | 0.0024
1016 | 0.20637 | 0.16005 | 0.029904
1017 | 0.39617 | 0.28064 | 0.13486
1018 | 0.54471 | 0.35976 | 0.24495
1019 | 0.64125 | 0.39501 | 0.33422
1020 | 0.67015 | 0.38293 | 0.38412
1021 | 0.63737 | 0.33 | 0.39454
1022 | 0.53288 | 0.23675 | 0.35375
1023 | 0.37255 | 0.12439 | 0.26588
1024 | 0.17851 | 0.0288 | 0.14046
1025 | 0.0008 | 0.0008 | 0.0008
1026 | 0 | 0 | 0
1027 | 0 | 0 | 0
1028 | 0 | 0 | 0
1029 | 0 | 0 | 0
1030 | 0 | 0 | 0
1031 | 0 | 0 | 0
1032 | 0 | 0 | 0
1033 | 0 | 0 | 0
1034 | 0 | 0 | 0
1035 | 0 | 0 | 0
1036 | 0 | 0 | 0
1037 | 0 | 0 | 0
1038 | 0 | 0 | 0
1039 | 0.0024 | 0.0024 | 0.0024
1040 | 0.192 | 0.15108 | 0.034229
1041 | 0.37792 | 0.27061 | 0.13393
1042 | 0.53061 | 0.35253 | 0.24112
1043 | 0.62765 | 0.38865 | 0.32953
1044 | 0.6682 | 0.3845 | 0.38568
1045 | 0.63245 | 0.32957 | 0.39331
1046 | 0.53697 | 0.2413 | 0.35868
1047 | 0.3856 | 0.1309 | 0.27672
1048 | 0.19969 | 0.0272 | 0.15671
1049 | 0.0024 | 0.0024 | 0.0024
1050 | 0 | 0 | 0
1051 | 0 | 0 | 0
1052 | 0 | 0 | 0
1053 | 0 | 0 | 0
1054 | 0 | 0 | 0
1055 | 0 | 0 | 0
1056 | 0 | 0 | 0
1057 | 0 | 0 | 0
1058 | 0 | 0 | 0
1059 | 0 | 0 | 0
1060 | 0 | 0 | 0
1061 | 0 | 0 | 0
1062 | 0 | 0 | 0
1063 | 0.0008 | 0.0008 | 0.0008
1064 | 0.082987 | 0.075662 | 0.053573
1065 | 0.18546 | 0.16034 | 0.12804
1066 | 0.32246 | 0.24876 | 0.20229
1067 | 0.43216 | 0.30593 | 0.27437
1068 | 0.47815 | 0.31496 | 0.31564
1069 | 0.42824 | 0.27387 | 0.3066
1070 | 0.35272 | 0.2055 | 0.26404
1071 | 0.2089 | 0.11647 | 0.16961
1072 | 0.095771 | 0.044095 | 0.083297
1073 | 0.0008 | 0.0008 | 0.0008
1074 | 0 | 0 | 0
1075 | 0 | 0 | 0
1076 | 0 | 0 | 0
1077 | 0 | 0 | 0
1078 | 0 | 0 | 0
1079 | 0 | 0 | 0
1080 | 0 | 0 | 0
1081 | 0 | 0 | 0
1082 | 0 | 0 | 0
1083 | 0 | 0 | 0
1084 | 0 | 0 | 0
1085 | 0 | 0 | 0
1086 | 0 | 0 | 0
1087 | 0.004 | 0.004 | 0.004
1088 | 0.1666 | 0.14195 | 0.066357
1089 | 0.40913 | 0.29467 | 0.14604
1090 | 0.55503 | 0.37225 | 0.25606
1091 | 0.64783 | 0.40676 | 0.34451
1092 | 0.68394 | 0.3995 | 0.40069
1093 | 0.64825 | 0.34242 | 0.40887
1094 | 0.55278 | 0.25365 | 0.37316
1095 | 0.40265 | 0.14093 | 0.29195
1096 | 0.21684 | 0.028931 | 0.17356
1097 | 0.0032 | 0.0032 | 0.0032
1098 | 0 | 0 | 0
1099 | 0 | 0 | 0
1100 | 0 | 0 | 0
1101 | 0 | 0 | 0
1102 | 0 | 0 | 0
1103 | 0 | 0 | 0
1104 | 0 | 0 | 0
1105 | 0 | 0 | 0
1106 | 0 | 0 | 0
1107 | 0 | 0 | 0
1108 | 0 | 0 | 0
1109 | 0 | 0 | 0
1110 | 0 | 0 | 0
1111 | 0.0016 | 0.0016 | 0.0016
1112 | 0.0088 | 0.0088 | 0.0088
1113 | 0.0312 | 0.0312 | 0.0312
1114 | 0.0448 | 0.0448 | 0.0448
1115 | 0.0304 | 0.0304 | 0.0304
1116 | 0.0376 | 0.0376 | 0.0376
1117 | 0.33532 | 0.25182 | 0.27011
1118 | 0.30944 | 0.19857 | 0.24307
1119 | 0.18427 | 0.12784 | 0.16054
1120 | 0.076646 | 0.051864 | 0.07102
1121 | 0.0008 | 0.0008 | 0.0008
1122 | 0 | 0 | 0
1123 | 0 | 0 | 0
1124 | 0 | 0 | 0
1125 | 0 | 0 | 0
1126 | 0 | 0 | 0
1127 | 0 | 0 | 0
1128 | 0 | 0 | 0
1129 | 0 | 0 | 0
1130 | 0 | 0 | 0
1131 | 0 | 0 | 0
1132 | 0 | 0 | 0
1133 | 0 | 0 | 0
1134 | 0 | 0 | 0
1135 | 0.0048 | 0.0048 | 0.0048
1136 | 0.15898 | 0.13764 | 0.069121
1137 | 0.36714 | 0.27323 | 0.14576
1138 | 0.50638 | 0.34915 | 0.24804
1139 | 0.55001 | 0.36562 | 0.31739
1140 | 0.57491 | 0.35762 | 0.35853
1141 | 0.54617 | 0.31181 | 0.36322
1142 | 0.44585 | 0.23217 | 0.31841
1143 | 0.32237 | 0.1356 | 0.24429
1144 | 0.15173 | 0.043846 | 0.12754
1145 | 0.0008 | 0.0008 | 0.0008
1146 | 0 | 0 | 0
1147 | 0 | 0 | 0
1148 | 0 | 0 | 0
1149 | 0 | 0 | 0
1150 | 0 | 0 | 0
1151 | 0 | 0 | 0
1152 | 0 | 0 | 0
1153 | 0 | 0 | 0
1154 | 0 | 0 | 0
1155 | 0 | 0 | 0
1156 | 0 | 0 | 0
1157 | 0 | 0 | 0
1158 | 0 | 0 | 0
1159 | 0.0016 | 0.0016 | 0.0016
1160 | 0.016 | 0.016 | 0.016
1161 | 0.0416 | 0.0416 | 0.0416
1162 | 0.06 | 0.06 | 0.06
1163 | 0.0784 | 0.0784 | 0.0784
1164 | 0.0952 | 0.0952 | 0.0952
1165 | 0.0888 | 0.0888 | 0.0888
1166 | 0.0784 | 0.0784 | 0.0784
1167 | 0.0584 | 0.0584 | 0.0584
1168 | 0.0256 | 0.0256 | 0.0256
1169 | 0.0016 | 0.0016 | 0.0016
1170 | 0 | 0 | 0
1171 | 0 | 0 | 0
1172 | 0 | 0 | 0
1173 | 0 | 0 | 0
1174 | 0 | 0 | 0
1175 | 0 | 0 | 0
1176 | 0 | 0 | 0
1177 | 0 | 0 | 0
1178 | 0 | 0 | 0
1179 | 0 | 0 | 0
1180 | 0 | 0 | 0
1181 | 0 | 0 | 0
1182 | 0 | 0 | 0
1183 | 0.0104 | 0.0104 | 0.0104
1184 | 0.11432 | 0.10372 | 0.066776
1185 | 0.0768 | 0.0768 | 0.0768
1186 | 0.0592 | 0.0592 | 0.0592
1187 | 0.032 | 0.032 | 0.032
1188 | 0.0336 | 0.0336 | 0.0336
1189 | 0.62198 | 0.40943 | 0.45651
1190 | 0.49964 | 0.28021 | 0.37077
1191 | 0.12906 | 0.10901 | 0.12093
1192 | 0.0088 | 0.0088 | 0.0088
1193 | 0.0016 | 0.0016 | 0.0016
1194 | 0 | 0 | 0
1195 | 0 | 0 | 0
1196 | 0 | 0 | 0
1197 | 0 | 0 | 0
1198 | 0 | 0 | 0
1199 | 0 | 0 | 0
1200 | 0 | 0 | 0
1201 | 0 | 0 | 0
1202 | 0 | 0 | 0
1203 | 0 | 0 | 0
1204 | 0 | 0 | 0
1205 | 0 | 0 | 0
1206 | 0 | 0 | 0
1207 | 0.004 | 0.004 | 0.004
1208 | 0.0328 | 0.0328 | 0.0328
1209 | 0.052 | 0.052 | 0.052
1210 | 0.14268 | 0.13942 | 0.13721
1211 | 0.15191 | 0.14983 | 0.14928
1212 | 0.18566 | 0.17987 | 0.17989
1213 | 0.17059 | 0.16394 | 0.16542
1214 | 0.14574 | 0.13939 | 0.14202
1215 | 0.095026 | 0.092958 | 0.094193
1216 | 0.0488 | 0.0488 | 0.0488
1217 | 0.0016 | 0.0016 | 0.0016
1218 | 0 | 0 | 0
1219 | 0 | 0 | 0
1220 | 0 | 0 | 0
1221 | 0 | 0 | 0
1222 | 0 | 0 | 0
1223 | 0 | 0 | 0
1224 | 0 | 0 | 0
1225 | 0 | 0 | 0
1226 | 0 | 0 | 0
1227 | 0 | 0 | 0
1228 | 0 | 0 | 0
1229 | 0 | 0 | 0
1230 | 0 | 0 | 0
1231 | 0.0088 | 0.0088 | 0.0088
1232 | 0.17723 | 0.15648 | 0.080389
1233 | 0.3421 | 0.26572 | 0.15691
1234 | 0.46828 | 0.34057 | 0.25428
1235 | 0.54013 | 0.3727 | 0.32813
1236 | 0.60324 | 0.38677 | 0.38799
1237 | 0.51786 | 0.31608 | 0.36121
1238 | 0.43181 | 0.24131 | 0.32073
1239 | 0.34349 | 0.14893 | 0.26561
1240 | 0.15467 | 0.071775 | 0.13818
1241 | 0.0056 | 0.0056 | 0.0056
1242 | 0 | 0 | 0
1243 | 0 | 0 | 0
1244 | 0 | 0 | 0
1245 | 0 | 0 | 0
1246 | 0 | 0 | 0
1247 | 0 | 0 | 0
1248 | 0 | 0 | 0
1249 | 0 | 0 | 0
1250 | 0 | 0 | 0
1251 | 0 | 0 | 0
1252 | 0 | 0 | 0
1253 | 0 | 0 | 0
1254 | 0 | 0 | 0
1255 | 0.0048 | 0.0048 | 0.0048
1256 | 0.075216 | 0.072386 | 0.061796
1257 | 0.15806 | 0.14737 | 0.13198
1258 | 0.217 | 0.20041 | 0.18909
1259 | 0.22769 | 0.21212 | 0.20793
1260 | 0.20527 | 0.19741 | 0.19745
1261 | 0.18079 | 0.17435 | 0.1758
1262 | 0.15814 | 0.15125 | 0.15413
1263 | 0.10364 | 0.10066 | 0.10246
1264 | 0.048 | 0.048 | 0.048
1265 | 0.0016 | 0.0016 | 0.0016
1266 | 0 | 0 | 0
1267 | 0 | 0 | 0
1268 | 0 | 0 | 0
1269 | 0 | 0 | 0
1270 | 0 | 0 | 0
1271 | 0 | 0 | 0
1272 | 0 | 0 | 0
1273 | 0 | 0 | 0
1274 | 0 | 0 | 0
1275 | 0 | 0 | 0
1276 | 0 | 0 | 0
1277 | 0 | 0 | 0
1278 | 0 | 0 | 0
1279 | 0.0056 | 0.0056 | 0.0056
1280 | 0.14185 | 0.12894 | 0.079615
1281 | 0.3209 | 0.25692 | 0.16138
1282 | 0.43856 | 0.33207 | 0.25885
1283 | 0.48876 | 0.35764 | 0.32229
1284 | 0.49883 | 0.35154 | 0.35237
1285 | 0.48484 | 0.31414 | 0.3529
1286 | 0.43856 | 0.26147 | 0.33602
1287 | 0.25089 | 0.14915 | 0.2115
1288 | 0.13776 | 0.072178 | 0.12518
1289 | 0.0072 | 0.0072 | 0.0072
1290 | 0 | 0 | 0
1291 | 0 | 0 | 0
1292 | 0 | 0 | 0
1293 | 0 | 0 | 0
1294 | 0 | 0 | 0
1295 | 0 | 0 | 0
1296 | 0 | 0 | 0
1297 | 0 | 0 | 0
1298 | 0 | 0 | 0
1299 | 0 | 0 | 0
1300 | 0 | 0 | 0
1301 | 0 | 0 | 0
1302 | 0 | 0 | 0
1303 | 0.0024 | 0.0024 | 0.0024
1304 | 0.11756 | 0.10854 | 0.071461
1305 | 0.15699 | 0.14666 | 0.13106
1306 | 0.37231 | 0.29927 | 0.24859
1307 | 0.45067 | 0.34089 | 0.31119
1308 | 0.54561 | 0.38473 | 0.38565
1309 | 0.28933 | 0.24069 | 0.25181
1310 | 0.3243 | 0.22859 | 0.26908
1311 | 0.17206 | 0.13428 | 0.15755
1312 | 0.1176 | 0.072125 | 0.10952
1313 | 0.0056 | 0.0056 | 0.0056
1314 | 0 | 0 | 0
1315 | 0 | 0 | 0
1316 | 0 | 0 | 0
1317 | 0 | 0 | 0
1318 | 0 | 0 | 0
1319 | 0 | 0 | 0
1320 | 0 | 0 | 0
1321 | 0 | 0 | 0
1322 | 0 | 0 | 0
1323 | 0 | 0 | 0
1324 | 0 | 0 | 0
1325 | 0 | 0 | 0
1326 | 0 | 0 | 0
1327 | 0.0024 | 0.0024 | 0.0024
1328 | 0.0112 | 0.0112 | 0.0112
1329 | 0.0568 | 0.0568 | 0.0568
1330 | 0.2203 | 0.20127 | 0.18803
1331 | 0.13493 | 0.13445 | 0.13432
1332 | 0.50185 | 0.36613 | 0.3669
1333 | 0.41351 | 0.30145 | 0.3277
1334 | 0.24111 | 0.19903 | 0.21716
1335 | 0.25385 | 0.16129 | 0.21868
1336 | 0.20504 | 0.092601 | 0.18548
1337 | 0.0248 | 0.0248 | 0.0248
1338 | 0 | 0 | 0
1339 | 0 | 0 | 0
1340 | 0 | 0 | 0
1341 | 0 | 0 | 0
1342 | 0 | 0 | 0
1343 | 0 | 0 | 0
1344 | 0 | 0 | 0
1345 | 0 | 0 | 0
1346 | 0 | 0 | 0
1347 | 0 | 0 | 0
1348 | 0 | 0 | 0
1349 | 0 | 0 | 0
1350 | 0 | 0 | 0
1351 | 0.0032 | 0.0032 | 0.0032
1352 | 0.032 | 0.032 | 0.032
1353 | 0.0592 | 0.0592 | 0.0592
1354 | 0.0784 | 0.0784 | 0.0784
1355 | 0.0936 | 0.0936 | 0.0936
1356 | 0.0976 | 0.0976 | 0.0976
1357 | 0.0896 | 0.0896 | 0.0896
1358 | 0.0744 | 0.0744 | 0.0744
1359 | 0.056 | 0.056 | 0.056
1360 | 0.028 | 0.028 | 0.028
1361 | 0.0024 | 0.0024 | 0.0024
1362 | 0 | 0 | 0
1363 | 0 | 0 | 0
1364 | 0 | 0 | 0
1365 | 0 | 0 | 0
1366 | 0 | 0 | 0
1367 | 0 | 0 | 0
1368 | 0 | 0 | 0
1369 | 0 | 0 | 0
1370 | 0 | 0 | 0
1371 | 0 | 0 | 0
1372 | 0 | 0 | 0
1373 | 0 | 0 | 0
1374 | 0 | 0 | 0
1375 | 0.024 | 0.024 | 0.024
1376 | 0.23396 | 0.21122 | 0.10962
1377 | 0.46692 | 0.36766 | 0.21239
1378 | 0.62624 | 0.45758 | 0.33534
1379 | 0.64452 | 0.4561 | 0.40431
1380 | 0.41819 | 0.33206 | 0.33268
1381 | 0.26255 | 0.2317 | 0.23904
1382 | 0.16542 | 0.15416 | 0.15905
1383 | 0.0464 | 0.0464 | 0.0464
1384 | 0.0104 | 0.0104 | 0.0104
1385 | 0.0024 | 0.0024 | 0.0024
1386 | 0 | 0 | 0
1387 | 0 | 0 | 0
1388 | 0 | 0 | 0
1389 | 0 | 0 | 0
1390 | 0 | 0 | 0
1391 | 0 | 0 | 0
1392 | 0 | 0 | 0
1393 | 0 | 0 | 0
1394 | 0 | 0 | 0
1395 | 0 | 0 | 0
1396 | 0 | 0 | 0
1397 | 0 | 0 | 0
1398 | 0 | 0 | 0
1399 | 0.0184 | 0.0184 | 0.0184
1400 | 0.16909 | 0.15494 | 0.089909
1401 | 0.30699 | 0.25694 | 0.17777
1402 | 0.47666 | 0.3699 | 0.29229
1403 | 0.64688 | 0.45146 | 0.39716
1404 | 0.59677 | 0.40596 | 0.40733
1405 | 0.52778 | 0.3437 | 0.38782
1406 | 0.38078 | 0.25186 | 0.30839
1407 | 0.29107 | 0.16667 | 0.24585
1408 | 0.11325 | 0.072856 | 0.10719
1409 | 0.004 | 0.004 | 0.004
1410 | 0 | 0 | 0
1411 | 0 | 0 | 0
1412 | 0 | 0 | 0
1413 | 0 | 0 | 0
1414 | 0 | 0 | 0
1415 | 0 | 0 | 0
1416 | 0 | 0 | 0
1417 | 0 | 0 | 0
1418 | 0 | 0 | 0
1419 | 0 | 0 | 0
1420 | 0 | 0 | 0
1421 | 0 | 0 | 0
1422 | 0 | 0 | 0
1423 | 0.0208 | 0.0208 | 0.0208
1424 | 0.21704 | 0.19793 | 0.10214
1425 | 0.4259 | 0.33877 | 0.19525
1426 | 0.57719 | 0.42233 | 0.30865
1427 | 0.66207 | 0.45298 | 0.39474
1428 | 0.69233 | 0.44327 | 0.44542
1429 | 0.66307 | 0.39008 | 0.45597
1430 | 0.56961 | 0.29865 | 0.41805
1431 | 0.42463 | 0.18469 | 0.33808
1432 | 0.19681 | 0.094364 | 0.18207
1433 | 0.0136 | 0.0136 | 0.0136
1434 | 0 | 0 | 0
1435 | 0 | 0 | 0
1436 | 0 | 0 | 0
1437 | 0 | 0 | 0
1438 | 0 | 0 | 0
1439 | 0 | 0 | 0
1440 | 0 | 0 | 0
1441 | 0 | 0 | 0
1442 | 0 | 0 | 0
1443 | 0 | 0 | 0
1444 | 0 | 0 | 0
1445 | 0 | 0 | 0
1446 | 0 | 0 | 0
1447 | 0.067474 | 0.073044 | 0.028
1448 | 0.22762 | 0.20448 | 0.08535
1449 | 0.39948 | 0.32304 | 0.19565
1450 | 0.53634 | 0.40157 | 0.30168
1451 | 0.63446 | 0.44228 | 0.38857
1452 | 0.66402 | 0.43412 | 0.43611
1453 | 0.64087 | 0.38515 | 0.44704
1454 | 0.55209 | 0.29645 | 0.41104
1455 | 0.42717 | 0.18852 | 0.34216
1456 | 0.21232 | 0.10035 | 0.19664
1457 | 0.0184 | 0.0184 | 0.0184
1458 | 0 | 0 | 0
1459 | 0 | 0 | 0
1460 | 0 | 0 | 0
1461 | 0 | 0 | 0
1462 | 0 | 0 | 0
1463 | 0 | 0 | 0
1464 | 0 | 0 | 0
1465 | 0 | 0 | 0
1466 | 0 | 0 | 0
1467 | 0 | 0 | 0
1468 | 0 | 0 | 0
1469 | 0 | 0 | 0
1470 | 0 | 0 | 0
1471 | 0.024 | 0.024 | 0.024
1472 | 0.095369 | 0.093762 | 0.085219
1473 | 0.16877 | 0.16169 | 0.14973
1474 | 0.20408 | 0.19745 | 0.19251
1475 | 0.2743 | 0.25424 | 0.24862
1476 | 0.26706 | 0.24819 | 0.24846
1477 | 0.21592 | 0.2076 | 0.20963
1478 | 0.21454 | 0.19425 | 0.2034
1479 | 0.13017 | 0.12444 | 0.12819
1480 | 0.071486 | 0.066664 | 0.070838
1481 | 0.0032 | 0.0032 | 0.0032
1482 | 0 | 0 | 0
1483 | 0 | 0 | 0
1484 | 0 | 0 | 0
1485 | 0 | 0 | 0
1486 | 0 | 0 | 0
1487 | 0 | 0 | 0
1488 | 0 | 0 | 0
1489 | 0 | 0 | 0
1490 | 0 | 0 | 0
1491 | 0 | 0 | 0
1492 | 0 | 0 | 0
1493 | 0 | 0 | 0
1494 | 0 | 0 | 0
1495 | 0.033639 | 0.034511 | 0.028
1496 | 0.12351 | 0.11933 | 0.096062
1497 | 0.16799 | 0.16138 | 0.15006
1498 | 0.24974 | 0.23354 | 0.22137
1499 | 0.27076 | 0.25316 | 0.24821
1500 | 0.30464 | 0.27087 | 0.27141
1501 | 0.30585 | 0.27083 | 0.27961
1502 | 0.23832 | 0.2119 | 0.2239
1503 | 0.1803 | 0.15301 | 0.17097
1504 | 0.081745 | 0.071278 | 0.080503
1505 | 0.0032 | 0.0032 | 0.0032
1506 | 0 | 0 | 0
1507 | 0 | 0 | 0
1508 | 0 | 0 | 0
1509 | 0 | 0 | 0
1510 | 0 | 0 | 0
1511 | 0 | 0 | 0
1512 | 0 | 0 | 0
1513 | 0 | 0 | 0
1514 | 0 | 0 | 0
1515 | 0 | 0 | 0
1516 | 0 | 0 | 0
1517 | 0 | 0 | 0
1518 | 0 | 0 | 0
1519 | 0.012 | 0.012 | 0.012
1520 | 0.0392 | 0.0392 | 0.0392
1521 | 0.068 | 0.068 | 0.068
1522 | 0.1016 | 0.1016 | 0.1016
1523 | 0.12 | 0.12 | 0.12
1524 | 0.1112 | 0.1112 | 0.1112
1525 | 0.14046 | 0.13992 | 0.14006
1526 | 0.0976 | 0.0976 | 0.0976
1527 | 0.0688 | 0.0688 | 0.0688
1528 | 0.0416 | 0.0416 | 0.0416
1529 | 0.0088 | 0.0088 | 0.0088
1530 | 0 | 0 | 0
1531 | 0 | 0 | 0
1532 | 0 | 0 | 0
1533 | 0 | 0 | 0
1534 | 0 | 0 | 0
1535 | 0 | 0 | 0
1536 | 0 | 0 | 0
1537 | 0 | 0 | 0
1538 | 0 | 0 | 0
1539 | 0 | 0 | 0
1540 | 0 | 0 | 0
1541 | 0 | 0 | 0
1542 | 0 | 0 | 0
1543 | 0.042472 | 0.044662 | 0.0304
1544 | 0.17264 | 0.16278 | 0.099491
1545 | 0.2299 | 0.21358 | 0.18496
1546 | 0.26904 | 0.25043 | 0.23626
1547 | 0.30336 | 0.27877 | 0.27175
1548 | 0.38518 | 0.32427 | 0.32533
1549 | 0.34797 | 0.29811 | 0.3108
1550 | 0.25243 | 0.21764 | 0.2338
1551 | 0.30749 | 0.1953 | 0.26998
1552 | 0.23161 | 0.11594 | 0.21911
1553 | 0.0296 | 0.0296 | 0.0296
1554 | 0 | 0 | 0
1555 | 0 | 0 | 0
1556 | 0 | 0 | 0
1557 | 0 | 0 | 0
1558 | 0 | 0 | 0
1559 | 0 | 0 | 0
1560 | 0 | 0 | 0
1561 | 0 | 0 | 0
1562 | 0 | 0 | 0
1563 | 0 | 0 | 0
1564 | 0 | 0 | 0
1565 | 0 | 0 | 0
1566 | 0 | 0 | 0
1567 | 0.095416 | 0.10836 | 0.0272
1568 | 0.26153 | 0.24075 | 0.10261
1569 | 0.42766 | 0.3538 | 0.21843
1570 | 0.54165 | 0.41895 | 0.32253
1571 | 0.64688 | 0.46524 | 0.41321
1572 | 0.69389 | 0.46631 | 0.47029
1573 | 0.64222 | 0.402 | 0.46359
1574 | 0.54556 | 0.31183 | 0.42128
1575 | 0.40974 | 0.20121 | 0.34248
1576 | 0.23157 | 0.085755 | 0.21814
1577 | 0.0643 | 0.028 | 0.073896
1578 | 0 | 0 | 0
1579 | 0 | 0 | 0
1580 | 0 | 0 | 0
1581 | 0 | 0 | 0
1582 | 0 | 0 | 0
1583 | 0 | 0 | 0
1584 | 0 | 0 | 0
1585 | 0 | 0 | 0
1586 | 0 | 0 | 0
1587 | 0 | 0 | 0
1588 | 0 | 0 | 0
1589 | 0 | 0 | 0
1590 | 0 | 0 | 0
1591 | 0.11603 | 0.13333 | 0.0264
1592 | 0.30929 | 0.28407 | 0.10935
1593 | 0.4935 | 0.40424 | 0.23826
1594 | 0.64035 | 0.48358 | 0.35915
1595 | 0.72756 | 0.51444 | 0.45134
1596 | 0.75524 | 0.49958 | 0.50406
1597 | 0.72034 | 0.44133 | 0.51343
1598 | 0.62645 | 0.34487 | 0.47738
1599 | 0.47231 | 0.22065 | 0.39191
1600 | 0.28127 | 0.091021 | 0.26456
1601 | 0.094203 | 0.0216 | 0.11574
1602 | 0 | 0 | 0
1603 | 0 | 0 | 0
1604 | 0 | 0 | 0
1605 | 0 | 0 | 0
1606 | 0 | 0 | 0
1607 | 0 | 0 | 0
1608 | 0 | 0 | 0
1609 | 0 | 0 | 0
1610 | 0 | 0 | 0
1611 | 0 | 0 | 0
1612 | 0 | 0 | 0
1613 | 0 | 0 | 0
1614 | 0 | 0 | 0
1615 | 0.10435 | 0.11872 | 0.0312
1616 | 0.27519 | 0.25506 | 0.11033
1617 | 0.43362 | 0.36215 | 0.22751
1618 | 0.56327 | 0.43623 | 0.33492
1619 | 0.63942 | 0.46654 | 0.41522
1620 | 0.66341 | 0.45628 | 0.46022
1621 | 0.62856 | 0.40374 | 0.46224
1622 | 0.54358 | 0.31777 | 0.42494
1623 | 0.39309 | 0.20657 | 0.33441
1624 | 0.23637 | 0.091881 | 0.22467
1625 | 0.073711 | 0.0256 | 0.088366
1626 | 0 | 0 | 0
1627 | 0 | 0 | 0
1628 | 0 | 0 | 0
1629 | 0 | 0 | 0
1630 | 0 | 0 | 0
1631 | 0 | 0 | 0
1632 | 0 | 0 | 0
1633 | 0 | 0 | 0
1634 | 0 | 0 | 0
1635 | 0 | 0 | 0
1636 | 0 | 0 | 0
1637 | 0 | 0 | 0
1638 | 0 | 0 | 0
1639 | 0.055143 | 0.057842 | 0.0416
1640 | 0.16662 | 0.16141 | 0.12223
1641 | 0.22783 | 0.21527 | 0.19144
1642 | 0.31043 | 0.28636 | 0.26697
1643 | 0.35534 | 0.31795 | 0.30681
1644 | 0.34854 | 0.30724 | 0.30803
1645 | 0.33962 | 0.29445 | 0.30653
1646 | 0.2977 | 0.25527 | 0.27575
1647 | 0.21058 | 0.17769 | 0.2004
1648 | 0.13 | 0.10027 | 0.1278
1649 | 0.054606 | 0.0272 | 0.063201
1650 | 0 | 0 | 0
1651 | 0 | 0 | 0
1652 | 0 | 0 | 0
1653 | 0 | 0 | 0
1654 | 0 | 0 | 0
1655 | 0 | 0 | 0
1656 | 0 | 0 | 0
1657 | 0 | 0 | 0
1658 | 0 | 0 | 0
1659 | 0 | 0 | 0
1660 | 0 | 0 | 0
1661 | 0 | 0 | 0
1662 | 0 | 0 | 0
1663 | 0.065655 | 0.070518 | 0.044
1664 | 0.16373 | 0.15957 | 0.12252
1665 | 0.29841 | 0.26741 | 0.20771
1666 | 0.37032 | 0.32298 | 0.28445
1667 | 0.40014 | 0.34985 | 0.33482
1668 | 0.40446 | 0.3482 | 0.34936
1669 | 0.37271 | 0.31565 | 0.3311
1670 | 0.32067 | 0.26973 | 0.29451
1671 | 0.25032 | 0.19857 | 0.23483
1672 | 0.14781 | 0.10632 | 0.14543
1673 | 0.053983 | 0.028 | 0.062934
1674 | 0 | 0 | 0
1675 | 0 | 0 | 0
1676 | 0 | 0 | 0
1677 | 0 | 0 | 0
1678 | 0 | 0 | 0
1679 | 0 | 0 | 0
1680 | 0 | 0 | 0
1681 | 0 | 0 | 0
1682 | 0 | 0 | 0
1683 | 0 | 0 | 0
1684 | 0 | 0 | 0
1685 | 0 | 0 | 0
1686 | 0.0008 | 0.0008 | 0.0008
1687 | 0.0328 | 0.0328 | 0.0328
1688 | 0.09293 | 0.092762 | 0.091189
1689 | 0.16393 | 0.16147 | 0.15666
1690 | 0.2214 | 0.21512 | 0.20997
1691 | 0.26086 | 0.25007 | 0.2468
1692 | 0.25918 | 0.2492 | 0.24942
1693 | 0.29262 | 0.26326 | 0.27126
1694 | 0.24727 | 0.22537 | 0.23608
1695 | 0.18816 | 0.16757 | 0.1821
1696 | 0.11618 | 0.10021 | 0.11538
1697 | 0.037182 | 0.0312 | 0.03926
1698 | 0 | 0 | 0
1699 | 0 | 0 | 0
1700 | 0 | 0 | 0
1701 | 0 | 0 | 0
1702 | 0 | 0 | 0
1703 | 0 | 0 | 0
1704 | 0 | 0 | 0
1705 | 0 | 0 | 0
1706 | 0 | 0 | 0
1707 | 0 | 0 | 0
1708 | 0 | 0 | 0
1709 | 0 | 0 | 0
1710 | 0.0072 | 0.0072 | 0.0072
1711 | 0.048576 | 0.051096 | 0.0376
1712 | 0.0192 | 0.0192 | 0.0192
1713 | 0.18118 | 0.17041 | 0.14835
1714 | 0.67963 | 0.56035 | 0.46173
1715 | 0.70474 | 0.54156 | 0.49201
1716 | 0.39366 | 0.33605 | 0.33733
1717 | 0.24104 | 0.22259 | 0.22766
1718 | 0.0392 | 0.0392 | 0.0392
1719 | 0.0304 | 0.0304 | 0.0304
1720 | 0.0688 | 0.0688 | 0.0688
1721 | 0.0264 | 0.0264 | 0.0264
1722 | 0 | 0 | 0
1723 | 0 | 0 | 0
1724 | 0 | 0 | 0
1725 | 0 | 0 | 0
1726 | 0 | 0 | 0
1727 | 0 | 0 | 0
1728 | 0 | 0 | 0
1729 | 0 | 0 | 0
1730 | 0 | 0 | 0
1731 | 0 | 0 | 0
1732 | 0 | 0 | 0
1733 | 0 | 0 | 0
1734 | 0.0008 | 0.0008 | 0.0008
1735 | 0.0072 | 0.0072 | 0.0072
1736 | 0.092875 | 0.092731 | 0.09122
1737 | 0.13602 | 0.1352 | 0.1335
1738 | 0.17596 | 0.17366 | 0.17174
1739 | 0.33087 | 0.29966 | 0.29015
1740 | 0.19857 | 0.19255 | 0.19269
1741 | 0.34792 | 0.29726 | 0.31129
1742 | 0.13999 | 0.1389 | 0.13945
1743 | 0.22894 | 0.18352 | 0.2164
1744 | 0.064 | 0.064 | 0.064
1745 | 0.0264 | 0.0264 | 0.0264
1746 | 0 | 0 | 0
1747 | 0 | 0 | 0
1748 | 0 | 0 | 0
1749 | 0 | 0 | 0
1750 | 0 | 0 | 0
1751 | 0 | 0 | 0
1752 | 0 | 0 | 0
1753 | 0 | 0 | 0
1754 | 0 | 0 | 0
1755 | 0 | 0 | 0
1756 | 0 | 0 | 0
1757 | 0 | 0 | 0
1758 | 0.0008 | 0.0008 | 0.0008
1759 | 0.0112 | 0.0112 | 0.0112
1760 | 0.0256 | 0.0256 | 0.0256
1761 | 0.0368 | 0.0368 | 0.0368
1762 | 0.0488 | 0.0488 | 0.0488
1763 | 0.056 | 0.056 | 0.056
1764 | 0.0584 | 0.0584 | 0.0584
1765 | 0.0568 | 0.0568 | 0.0568
1766 | 0.0488 | 0.0488 | 0.0488
1767 | 0.04 | 0.04 | 0.04
1768 | 0.0232 | 0.0232 | 0.0232
1769 | 0.008 | 0.008 | 0.008
1770 | 0 | 0 | 0
1771 | 0 | 0 | 0
1772 | 0 | 0 | 0
1773 | 0 | 0 | 0
1774 | 0 | 0 | 0
1775 | 0 | 0 | 0
1776 | 0 | 0 | 0
1777 | 0 | 0 | 0
1778 | 0 | 0 | 0
1779 | 0 | 0 | 0
1780 | 0 | 0 | 0
1781 | 0 | 0 | 0
1782 | 0.0008 | 0.0008 | 0.0008
1783 | 0.0368 | 0.0368 | 0.0368
1784 | 0.11283 | 0.11252 | 0.10814
1785 | 0.15273 | 0.15157 | 0.14908
1786 | 0.25247 | 0.24285 | 0.2347
1787 | 0.2431 | 0.23674 | 0.23479
1788 | 0.30977 | 0.28525 | 0.28602
1789 | 0.4289 | 0.34871 | 0.37176
1790 | 0.37306 | 0.28849 | 0.3316
1791 | 0.26957 | 0.21365 | 0.25461
1792 | 0.21974 | 0.11782 | 0.21846
1793 | 0.10573 | 0.048 | 0.12877
1794 | 0.0016 | 0.0016 | 0.0016
1795 | 0 | 0 | 0
1796 | 0 | 0 | 0
1797 | 0 | 0 | 0
1798 | 0 | 0 | 0
1799 | 0 | 0 | 0
1800 | 0 | 0 | 0
1801 | 0 | 0 | 0
1802 | 0 | 0 | 0
1803 | 0 | 0 | 0
1804 | 0 | 0 | 0
1805 | 0 | 0 | 0
1806 | 0.0032 | 0.0032 | 0.0032
1807 | 0.081748 | 0.08946 | 0.052357
1808 | 0.19666 | 0.1936 | 0.14722
1809 | 0.27832 | 0.26375 | 0.23195
1810 | 0.34871 | 0.32346 | 0.30143
1811 | 0.39203 | 0.34904 | 0.33578
1812 | 0.38403 | 0.33946 | 0.34092
1813 | 0.3767 | 0.32269 | 0.33834
1814 | 0.33549 | 0.28733 | 0.31201
1815 | 0.24721 | 0.20664 | 0.23658
1816 | 0.15264 | 0.12308 | 0.15284
1817 | 0.055739 | 0.0416 | 0.061493
1818 | 0 | 0 | 0
1819 | 0 | 0 | 0
1820 | 0 | 0 | 0
1821 | 0 | 0 | 0
1822 | 0 | 0 | 0
1823 | 0 | 0 | 0
1824 | 0 | 0 | 0
1825 | 0 | 0 | 0
1826 | 0 | 0 | 0
1827 | 0 | 0 | 0
1828 | 0 | 0 | 0
1829 | 0 | 0 | 0
1830 | 0.0008 | 0.0008 | 0.0008
1831 | 0.0096 | 0.0096 | 0.0096
1832 | 0.0208 | 0.0208 | 0.0208
1833 | 0.0312 | 0.0312 | 0.0312
1834 | 0.04 | 0.04 | 0.04
1835 | 0.0448 | 0.0448 | 0.0448
1836 | 0.0464 | 0.0464 | 0.0464
1837 | 0.40308 | 0.33449 | 0.3545
1838 | 0.33569 | 0.2891 | 0.31346
1839 | 0.24757 | 0.20857 | 0.23788
1840 | 0.1507 | 0.12328 | 0.15109
1841 | 0.057196 | 0.0424 | 0.063655
1842 | 0 | 0 | 0
1843 | 0 | 0 | 0
1844 | 0 | 0 | 0
1845 | 0 | 0 | 0
1846 | 0 | 0 | 0
1847 | 0 | 0 | 0
1848 | 0 | 0 | 0
1849 | 0 | 0 | 0
1850 | 0 | 0 | 0
1851 | 0 | 0 | 0
1852 | 0 | 0 | 0
1853 | 0 | 0 | 0
1854 | 0.0016 | 0.0016 | 0.0016
1855 | 0.0472 | 0.0472 | 0.0472
1856 | 0.11457 | 0.11432 | 0.10951
1857 | 0.1072 | 0.1072 | 0.1072
1858 | 0.1328 | 0.1328 | 0.1328
1859 | 0.1016 | 0.1016 | 0.1016
1860 | 0.0896 | 0.0896 | 0.0896
1861 | 0.116 | 0.116 | 0.116
1862 | 0.14356 | 0.14306 | 0.14332
1863 | 0.096 | 0.096 | 0.096
1864 | 0.0688 | 0.0688 | 0.0688
1865 | 0.04082 | 0.0384 | 0.041895
1866 | 0.0008 | 0.0008 | 0.0008
1867 | 0 | 0 | 0
1868 | 0 | 0 | 0
1869 | 0 | 0 | 0
1870 | 0 | 0 | 0
1871 | 0 | 0 | 0
1872 | 0 | 0 | 0
1873 | 0 | 0 | 0
1874 | 0 | 0 | 0
1875 | 0 | 0 | 0
1876 | 0 | 0 | 0
1877 | 0 | 0 | 0
1878 | 0.0024 | 0.0024 | 0.0024
1879 | 0.11294 | 0.12587 | 0.06833
1880 | 0.27383 | 0.26895 | 0.16241
1881 | 0.30822 | 0.28922 | 0.24399
1882 | 0.33856 | 0.31273 | 0.28955
1883 | 0.36314 | 0.3324 | 0.32279
1884 | 0.4885 | 0.40786 | 0.41077
1885 | 0.41563 | 0.35069 | 0.37036
1886 | 0.43261 | 0.3259 | 0.38242
1887 | 0.47156 | 0.27698 | 0.42538
1888 | 0.33459 | 0.14742 | 0.3426
1889 | 0.12967 | 0.0304 | 0.1743
1890 | 0.0024 | 0.0024 | 0.0024
1891 | 0 | 0 | 0
1892 | 0 | 0 | 0
1893 | 0 | 0 | 0
1894 | 0 | 0 | 0
1895 | 0 | 0 | 0
1896 | 0 | 0 | 0
1897 | 0 | 0 | 0
1898 | 0 | 0 | 0
1899 | 0 | 0 | 0
1900 | 0 | 0 | 0
1901 | 0 | 0 | 0
1902 | 0.0016 | 0.0016 | 0.0016
1903 | 0.0352 | 0.0352 | 0.0352
1904 | 0.0664 | 0.0664 | 0.0664
1905 | 0.1104 | 0.1104 | 0.1104
1906 | 0.1312 | 0.1312 | 0.1312
1907 | 0.13954 | 0.13924 | 0.13914
1908 | 0.1272 | 0.1272 | 0.1272
1909 | 0.1008 | 0.1008 | 0.1008
1910 | 0.064 | 0.064 | 0.064
1911 | 0.0528 | 0.0528 | 0.0528
1912 | 0.0384 | 0.0384 | 0.0384
1913 | 0.0184 | 0.0184 | 0.0184
1914 | 0.0008 | 0.0008 | 0.0008
1915 | 0 | 0 | 0
1916 | 0 | 0 | 0
1917 | 0 | 0 | 0
1918 | 0 | 0 | 0
1919 | 0 | 0 | 0
1920 | 0 | 0 | 0
1921 | 0 | 0 | 0
1922 | 0 | 0 | 0
1923 | 0 | 0 | 0
1924 | 0 | 0 | 0
1925 | 0 | 0 | 0
1926 | 0.0056 | 0.0056 | 0.0056
1927 | 0.10593 | 0.11822 | 0.06806
1928 | 0.21053 | 0.20955 | 0.16645
1929 | 0.34462 | 0.31838 | 0.25349
1930 | 0.41322 | 0.36917 | 0.32871
1931 | 0.4488 | 0.39222 | 0.37436
1932 | 0.46071 | 0.39235 | 0.39494
1933 | 0.42268 | 0.36258 | 0.38105
1934 | 0.35311 | 0.3048 | 0.33112
1935 | 0.25678 | 0.21876 | 0.24841
1936 | 0.15845 | 0.12847 | 0.16013
1937 | 0.053969 | 0.0472 | 0.057234
1938 | 0.0008 | 0.0008 | 0.0008
1939 | 0 | 0 | 0
1940 | 0 | 0 | 0
1941 | 0 | 0 | 0
1942 | 0 | 0 | 0
1943 | 0 | 0 | 0
1944 | 0 | 0 | 0
1945 | 0 | 0 | 0
1946 | 0 | 0 | 0
1947 | 0 | 0 | 0
1948 | 0 | 0 | 0
1949 | 0 | 0 | 0
1950 | 0.0024 | 0.0024 | 0.0024
1951 | 0.0352 | 0.0352 | 0.0352
1952 | 0.0688 | 0.0688 | 0.0688
1953 | 0.1008 | 0.1008 | 0.1008
1954 | 0.1232 | 0.1232 | 0.1232
1955 | 0.13553 | 0.13523 | 0.13514
1956 | 0.136 | 0.136 | 0.136
1957 | 0.1296 | 0.1296 | 0.1296
1958 | 0.1152 | 0.1152 | 0.1152
1959 | 0.0912 | 0.0912 | 0.0912
1960 | 0.06 | 0.06 | 0.06
1961 | 0.0248 | 0.0248 | 0.0248
1962 | 0.0008 | 0.0008 | 0.0008
1963 | 0 | 0 | 0
1964 | 0 | 0 | 0
1965 | 0 | 0 | 0
1966 | 0 | 0 | 0
1967 | 0 | 0 | 0
1968 | 0 | 0 | 0
1969 | 0 | 0 | 0
1970 | 0 | 0 | 0
1971 | 0 | 0 | 0
1972 | 0 | 0 | 0
1973 | 0 | 0 | 0
1974 | 0.008 | 0.008 | 0.008
1975 | 0.11639 | 0.13063 | 0.074672
1976 | 0.23862 | 0.23779 | 0.16584
1977 | 0.36061 | 0.3345 | 0.26752
1978 | 0.44663 | 0.3961 | 0.34888
1979 | 0.49658 | 0.42658 | 0.40429
1980 | 0.49098 | 0.41383 | 0.41747
1981 | 0.47813 | 0.38661 | 0.41577
1982 | 0.40544 | 0.31621 | 0.36547
1983 | 0.28588 | 0.23691 | 0.27611
1984 | 0.17237 | 0.13695 | 0.17542
1985 | 0.06699 | 0.052 | 0.074763
1986 | 0.0008 | 0.0008 | 0.0008
1987 | 0 | 0 | 0
1988 | 0 | 0 | 0
1989 | 0 | 0 | 0
1990 | 0 | 0 | 0
1991 | 0 | 0 | 0
1992 | 0 | 0 | 0
1993 | 0 | 0 | 0
1994 | 0 | 0 | 0
1995 | 0 | 0 | 0
1996 | 0 | 0 | 0
1997 | 0 | 0 | 0
1998 | 0.0112 | 0.0112 | 0.0112
1999 | 0.14905 | 0.17148 | 0.085992
2000 | 0.32523 | 0.32484 | 0.17987
2001 | 0.48735 | 0.4358 | 0.30085
2002 | 0.58075 | 0.48753 | 0.39986
2003 | 0.63862 | 0.51164 | 0.471
2004 | 0.65173 | 0.49884 | 0.50608
2005 | 0.63496 | 0.45595 | 0.51367
2006 | 0.54041 | 0.36747 | 0.46482
2007 | 0.43974 | 0.26178 | 0.40533
2008 | 0.27494 | 0.1393 | 0.28783
2009 | 0.11584 | 0.036 | 0.15758
2010 | 0.0024 | 0.0024 | 0.0024
2011 | 0 | 0 | 0
2012 | 0 | 0 | 0
2013 | 0 | 0 | 0
2014 | 0 | 0 | 0
2015 | 0 | 0 | 0
2016 | 0 | 0 | 0
2017 | 0 | 0 | 0
2018 | 0 | 0 | 0
2019 | 0 | 0 | 0
2020 | 0 | 0 | 0
2021 | 0 | 0 | 0
2022 | 0.0104 | 0.0104 | 0.0104
2023 | 0.14986 | 0.17631 | 0.080923
2024 | 0.3105 | 0.31081 | 0.18498
2025 | 0.43644 | 0.39831 | 0.29219
2026 | 0.56885 | 0.48215 | 0.39759
2027 | 0.60097 | 0.49265 | 0.45782
2028 | 0.63016 | 0.48978 | 0.49667
2029 | 0.63178 | 0.45936 | 0.51533
2030 | 0.56199 | 0.37563 | 0.48138
2031 | 0.42622 | 0.26244 | 0.39557
2032 | 0.27259 | 0.14258 | 0.28783
2033 | 0.11283 | 0.0352 | 0.15394
2034 | 0.0032 | 0.0032 | 0.0032
2035 | 0 | 0 | 0
2036 | 0 | 0 | 0
2037 | 0 | 0 | 0
2038 | 0 | 0 | 0
2039 | 0 | 0 | 0
2040 | 0 | 0 | 0
2041 | 0 | 0 | 0
2042 | 0 | 0 | 0
2043 | 0 | 0 | 0
2044 | 0 | 0 | 0
2045 | 0 | 0 | 0
2046 | 0.0128 | 0.0128 | 0.0128
2047 | 0.14444 | 0.16798 | 0.084645
2048 | 0.32119 | 0.32396 | 0.18565
2049 | 0.44035 | 0.40409 | 0.30091
2050 | 0.55327 | 0.47492 | 0.39754
2051 | 0.59939 | 0.49391 | 0.45983
2052 | 0.62415 | 0.4891 | 0.49596
2053 | 0.5472 | 0.42574 | 0.46564
2054 | 0.53119 | 0.37024 | 0.46239
2055 | 0.39018 | 0.26107 | 0.368
2056 | 0.227 | 0.1413 | 0.23787
2057 | 0.10109 | 0.040937 | 0.13518
2058 | 0.0008 | 0.0008 | 0.0008
2059 | 0 | 0 | 0
2060 | 0 | 0 | 0
2061 | 0 | 0 | 0
2062 | 0 | 0 | 0
2063 | 0 | 0 | 0
2064 | 0 | 0 | 0
2065 | 0 | 0 | 0
2066 | 0 | 0 | 0
2067 | 0 | 0 | 0
2068 | 0 | 0 | 0
2069 | 0 | 0 | 0
2070 | 0.0112 | 0.0112 | 0.0112
2071 | 0.11815 | 0.13256 | 0.082342
2072 | 0.19879 | 0.19948 | 0.1722
2073 | 0.30001 | 0.29048 | 0.26282
2074 | 0.36316 | 0.34203 | 0.32106
2075 | 0.4167 | 0.38025 | 0.36842
2076 | 0.39961 | 0.36668 | 0.36841
2077 | 0.38522 | 0.34264 | 0.35697
2078 | 0.30284 | 0.27159 | 0.28983
2079 | 0.25131 | 0.22249 | 0.24653
2080 | 0.14998 | 0.13162 | 0.15247
2081 | 0.065828 | 0.052424 | 0.073635
2082 | 0.0008 | 0.0008 | 0.0008
2083 | 0 | 0 | 0
2084 | 0 | 0 | 0
2085 | 0 | 0 | 0
2086 | 0 | 0 | 0
2087 | 0 | 0 | 0
2088 | 0 | 0 | 0
2089 | 0 | 0 | 0
2090 | 0 | 0 | 0
2091 | 0 | 0 | 0
2092 | 0 | 0 | 0
2093 | 0 | 0 | 0
2094 | 0.008 | 0.008 | 0.008
2095 | 0.081114 | 0.084004 | 0.074177
2096 | 0.16972 | 0.17018 | 0.15562
2097 | 0.24049 | 0.23625 | 0.22367
2098 | 0.26859 | 0.26319 | 0.25776
2099 | 0.31181 | 0.2998 | 0.29588
2100 | 0.30641 | 0.29699 | 0.29748
2101 | 0.27498 | 0.26622 | 0.2692
2102 | 0.23234 | 0.22475 | 0.22921
2103 | 0.15738 | 0.1549 | 0.15698
2104 | 0.0904 | 0.0904 | 0.0904
2105 | 0.0344 | 0.0344 | 0.0344
2106 | 0.0008 | 0.0008 | 0.0008
2107 | 0 | 0 | 0
2108 | 0 | 0 | 0
2109 | 0 | 0 | 0
2110 | 0 | 0 | 0
2111 | 0 | 0 | 0
2112 | 0 | 0 | 0
2113 | 0 | 0 | 0
2114 | 0 | 0 | 0
2115 | 0 | 0 | 0
2116 | 0 | 0 | 0
2117 | 0 | 0 | 0
2118 | 0.0088 | 0.0088 | 0.0088
2119 | 0.084408 | 0.087582 | 0.076975
2120 | 0.1553 | 0.15558 | 0.14811
2121 | 0.24132 | 0.23713 | 0.22437
2122 | 0.24589 | 0.24237 | 0.23879
2123 | 0.27109 | 0.26546 | 0.26361
2124 | 0.29709 | 0.28907 | 0.2895
2125 | 0.32059 | 0.29871 | 0.30621
2126 | 0.27423 | 0.25552 | 0.26659
2127 | 0.22287 | 0.20445 | 0.22023
2128 | 0.1235 | 0.11869 | 0.12432
2129 | 0.056724 | 0.052324 | 0.059554
2130 | 0.0016 | 0.0016 | 0.0016
2131 | 0 | 0 | 0
2132 | 0 | 0 | 0
2133 | 0 | 0 | 0
2134 | 0 | 0 | 0
2135 | 0 | 0 | 0
2136 | 0 | 0 | 0
2137 | 0 | 0 | 0
2138 | 0 | 0 | 0
2139 | 0 | 0 | 0
2140 | 0 | 0 | 0
2141 | 0 | 0 | 0
2142 | 0.0144 | 0.0144 | 0.0144
2143 | 0.1006 | 0.10746 | 0.085625
2144 | 0.18358 | 0.18438 | 0.16687
2145 | 0.24481 | 0.24088 | 0.22864
2146 | 0.25969 | 0.25549 | 0.25118
2147 | 0.30282 | 0.29528 | 0.29279
2148 | 0.33453 | 0.3163 | 0.31744
2149 | 0.33723 | 0.31245 | 0.32104
2150 | 0.25482 | 0.24462 | 0.25077
2151 | 0.19079 | 0.1827 | 0.18969
2152 | 0.12503 | 0.12033 | 0.12588
2153 | 0.052 | 0.052 | 0.052
2154 | 0.0016 | 0.0016 | 0.0016
2155 | 0 | 0 | 0
2156 | 0 | 0 | 0
2157 | 0 | 0 | 0
2158 | 0 | 0 | 0
2159 | 0 | 0 | 0
2160 | 0 | 0 | 0
2161 | 0 | 0 | 0
2162 | 0 | 0 | 0
2163 | 0 | 0 | 0
2164 | 0 | 0 | 0
2165 | 0 | 0 | 0
2166 | 0.034584 | 0.06151 | 0.024
2167 | 0.16825 | 0.20507 | 0.089761
2168 | 0.25228 | 0.25594 | 0.19751
2169 | 0.0704 | 0.0704 | 0.0704
2170 | 0.1208 | 0.1208 | 0.1208
2171 | 0.29625 | 0.28313 | 0.27878
2172 | 0.63489 | 0.51789 | 0.52538
2173 | 0.40116 | 0.35601 | 0.37203
2174 | 0.36943 | 0.3144 | 0.34787
2175 | 0.16224 | 0.1566 | 0.16151
2176 | 0.26867 | 0.17111 | 0.28718
2177 | 0.14976 | 0.088082 | 0.19169
2178 | 0.0192 | 0.0192 | 0.0192
2179 | 0 | 0 | 0
2180 | 0 | 0 | 0
2181 | 0 | 0 | 0
2182 | 0 | 0 | 0
2183 | 0 | 0 | 0
2184 | 0 | 0 | 0
2185 | 0 | 0 | 0
2186 | 0 | 0 | 0
2187 | 0 | 0 | 0
2188 | 0 | 0 | 0
2189 | 0 | 0 | 0
2190 | 0.044188 | 0.077241 | 0.0304
2191 | 0.16522 | 0.19924 | 0.094181
2192 | 0.31325 | 0.321 | 0.20675
2193 | 0.4839 | 0.4493 | 0.33087
2194 | 0.56633 | 0.49444 | 0.41918
2195 | 0.58564 | 0.49675 | 0.46716
2196 | 0.63455 | 0.50907 | 0.51733
2197 | 0.61751 | 0.46885 | 0.5222
2198 | 0.5717 | 0.40555 | 0.50744
2199 | 0.4222 | 0.27922 | 0.406
2200 | 0.25793 | 0.15975 | 0.27917
2201 | 0.1022 | 0.070746 | 0.12508
2202 | 0.0024 | 0.0024 | 0.0024
2203 | 0 | 0 | 0
2204 | 0 | 0 | 0
2205 | 0 | 0 | 0
2206 | 0 | 0 | 0
2207 | 0 | 0 | 0
2208 | 0 | 0 | 0
2209 | 0 | 0 | 0
2210 | 0 | 0 | 0
2211 | 0 | 0 | 0
2212 | 0 | 0 | 0
2213 | 0 | 0 | 0
2214 | 0.042013 | 0.078925 | 0.0272
2215 | 0.14938 | 0.17275 | 0.10228
2216 | 0.31565 | 0.32378 | 0.21366
2217 | 0.45284 | 0.42422 | 0.32354
2218 | 0.52166 | 0.46527 | 0.40543
2219 | 0.5563 | 0.48293 | 0.45838
2220 | 0.55076 | 0.46638 | 0.47209
2221 | 0.46548 | 0.3982 | 0.42254
2222 | 0.37549 | 0.3229 | 0.35542
2223 | 0.28789 | 0.25008 | 0.28388
2224 | 0.1598 | 0.1428 | 0.16364
2225 | 0.075924 | 0.062166 | 0.086196
2226 | 0.0016 | 0.0016 | 0.0016
2227 | 0 | 0 | 0
2228 | 0 | 0 | 0
2229 | 0 | 0 | 0
2230 | 0 | 0 | 0
2231 | 0 | 0 | 0
2232 | 0 | 0 | 0
2233 | 0 | 0 | 0
2234 | 0 | 0 | 0
2235 | 0 | 0 | 0
2236 | 0 | 0 | 0
2237 | 0 | 0 | 0
2238 | 0.0056 | 0.0056 | 0.0056
2239 | 0.10232 | 0.11282 | 0.081577
2240 | 0.33518 | 0.34406 | 0.23161
2241 | 0.39936 | 0.3801 | 0.31072
2242 | 0.54181 | 0.4839 | 0.42158
2243 | 0.44756 | 0.40925 | 0.39636
2244 | 0.43615 | 0.39523 | 0.39807
2245 | 0.27525 | 0.26596 | 0.26936
2246 | 0.36368 | 0.31516 | 0.34575
2247 | 0.38991 | 0.2913 | 0.3801
2248 | 0.16608 | 0.14466 | 0.17117
2249 | 0.093181 | 0.065217 | 0.11466
2250 | 0.0024 | 0.0024 | 0.0024
2251 | 0 | 0 | 0
2252 | 0 | 0 | 0
2253 | 0 | 0 | 0
2254 | 0 | 0 | 0
2255 | 0 | 0 | 0
2256 | 0 | 0 | 0
2257 | 0 | 0 | 0
2258 | 0 | 0 | 0
2259 | 0 | 0 | 0
2260 | 0 | 0 | 0
2261 | 0 | 0 | 0
2262 | 0.0296 | 0.0296 | 0.0296
2263 | 0.11424 | 0.12207 | 0.099749
2264 | 0.12562 | 0.1258 | 0.1237
2265 | 0.4242 | 0.40497 | 0.33363
2266 | 0.45112 | 0.41772 | 0.38064
2267 | 0.36045 | 0.34213 | 0.33593
2268 | 0.51205 | 0.45209 | 0.45628
2269 | 0.3166 | 0.2983 | 0.30514
2270 | 0.34525 | 0.30762 | 0.33154
2271 | 0.25657 | 0.23362 | 0.25469
2272 | 0.19075 | 0.15485 | 0.20027
2273 | 0.14087 | 0.084614 | 0.18704
2274 | 0.024 | 0.024 | 0.024
2275 | 0 | 0 | 0
2276 | 0 | 0 | 0
2277 | 0 | 0 | 0
2278 | 0 | 0 | 0
2279 | 0 | 0 | 0
2280 | 0 | 0 | 0
2281 | 0 | 0 | 0
2282 | 0 | 0 | 0
2283 | 0 | 0 | 0
2284 | 0 | 0 | 0
2285 | 0 | 0 | 0
2286 | 0.050748 | 0.09368 | 0.0312
2287 | 0.18004 | 0.21943 | 0.1088
2288 | 0.32243 | 0.33363 | 0.22614
2289 | 0.44935 | 0.42653 | 0.33444
2290 | 0.55164 | 0.49278 | 0.42647
2291 | 0.60448 | 0.51804 | 0.4886
2292 | 0.61844 | 0.51054 | 0.51828
2293 | 0.5829 | 0.46323 | 0.50851
2294 | 0.5041 | 0.38518 | 0.46142
2295 | 0.39014 | 0.2868 | 0.3825
2296 | 0.25726 | 0.1729 | 0.28067
2297 | 0.11648 | 0.072526 | 0.15312
2298 | 0.008 | 0.008 | 0.008
2299 | 0 | 0 | 0
2300 | 0 | 0 | 0
2301 | 0 | 0 | 0
2302 | 0 | 0 | 0
2303 | 0 | 0 | 0
2304 | 0 | 0 | 0
2305 | 0 | 0 | 0
2306 | 0 | 0 | 0
2307 | 0 | 0 | 0
2308 | 0 | 0 | 0
2309 | 0 | 0 | 0
2310 | 0.053498 | 0.097494 | 0.0328
2311 | 0.16196 | 0.19053 | 0.1113
2312 | 0.26573 | 0.27174 | 0.21686
2313 | 0.23545 | 0.23317 | 0.2237
2314 | 0.39272 | 0.37298 | 0.35041
2315 | 0.43839 | 0.40758 | 0.39702
2316 | 0.53636 | 0.46602 | 0.47163
2317 | 0.48763 | 0.41549 | 0.44297
2318 | 0.38406 | 0.33394 | 0.36671
2319 | 0.34028 | 0.27313 | 0.33578
2320 | 0.16805 | 0.14858 | 0.17367
2321 | 0.076492 | 0.067228 | 0.084432
2322 | 0.0024 | 0.0024 | 0.0024
2323 | 0 | 0 | 0
2324 | 0 | 0 | 0
2325 | 0 | 0 | 0
2326 | 0 | 0 | 0
2327 | 0 | 0 | 0
2328 | 0 | 0 | 0
2329 | 0 | 0 | 0
2330 | 0 | 0 | 0
2331 | 0 | 0 | 0
2332 | 0 | 0 | 0
2333 | 0.0008 | 0.0008 | 0.0008
2334 | 0.073878 | 0.12305 | 0.0512
2335 | 0.14218 | 0.1589 | 0.11343
2336 | 0.17335 | 0.1748 | 0.16219
2337 | 0.0376 | 0.0376 | 0.0376
2338 | 0.15843 | 0.15734 | 0.15609
2339 | 0.32235 | 0.31308 | 0.30988
2340 | 0.34938 | 0.3321 | 0.33352
2341 | 0.46715 | 0.411 | 0.43262
2342 | 0.24833 | 0.23902 | 0.24514
2343 | 0.14861 | 0.14738 | 0.14855
2344 | 0.0784 | 0.0784 | 0.0784
2345 | 0.068088 | 0.064297 | 0.071558
2346 | 0.0024 | 0.0024 | 0.0024
2347 | 0 | 0 | 0
2348 | 0 | 0 | 0
2349 | 0 | 0 | 0
2350 | 0 | 0 | 0
2351 | 0 | 0 | 0
2352 | 0 | 0 | 0
2353 | 0 | 0 | 0
2354 | 0 | 0 | 0
2355 | 0 | 0 | 0
2356 | 0 | 0 | 0
2357 | 0.0008 | 0.0008 | 0.0008
2358 | 0.061398 | 0.12486 | 0.0312
2359 | 0.21711 | 0.27634 | 0.11754
2360 | 0.36437 | 0.38163 | 0.2386
2361 | 0.51147 | 0.48371 | 0.36102
2362 | 0.62046 | 0.54836 | 0.46414
2363 | 0.68005 | 0.57247 | 0.53516
2364 | 0.67689 | 0.54955 | 0.56019
2365 | 0.64512 | 0.4999 | 0.55735
2366 | 0.56771 | 0.41548 | 0.51642
2367 | 0.42913 | 0.30283 | 0.42396
2368 | 0.28569 | 0.18434 | 0.31926
2369 | 0.12935 | 0.07896 | 0.17665
2370 | 0.012 | 0.012 | 0.012
2371 | 0 | 0 | 0
2372 | 0 | 0 | 0
2373 | 0 | 0 | 0
2374 | 0 | 0 | 0
2375 | 0 | 0 | 0
2376 | 0 | 0 | 0
2377 | 0 | 0 | 0
2378 | 0 | 0 | 0
2379 | 0 | 0 | 0
2380 | 0 | 0 | 0
2381 | 0.0008 | 0.0008 | 0.0008
2382 | 0.0128 | 0.0128 | 0.0128
2383 | 0.0352 | 0.0352 | 0.0352
2384 | 0.052 | 0.052 | 0.052
2385 | 0.0752 | 0.0752 | 0.0752
2386 | 0.0872 | 0.0872 | 0.0872
2387 | 0.0896 | 0.0896 | 0.0896
2388 | 0.0896 | 0.0896 | 0.0896
2389 | 0.088 | 0.088 | 0.088
2390 | 0.0784 | 0.0784 | 0.0784
2391 | 0.0656 | 0.0656 | 0.0656
2392 | 0.0432 | 0.0432 | 0.0432
2393 | 0.0208 | 0.0208 | 0.0208
2394 | 0.0024 | 0.0024 | 0.0024
2395 | 0 | 0 | 0
2396 | 0 | 0 | 0
2397 | 0 | 0 | 0
2398 | 0 | 0 | 0
2399 | 0 | 0 | 0
2400 | 0 | 0 | 0
2401 | 0 | 0 | 0
2402 | 0 | 0 | 0
2403 | 0 | 0 | 0
2404 | 0 | 0 | 0
2405 | 0.0016 | 0.0016 | 0.0016
2406 | 0.05912 | 0.097017 | 0.04
2407 | 0.1319 | 0.14162 | 0.11685
2408 | 0.20112 | 0.20339 | 0.18783
2409 | 0.3176 | 0.3118 | 0.28439
2410 | 0.41468 | 0.39447 | 0.37012
2411 | 0.38539 | 0.36765 | 0.36143
2412 | 0.40933 | 0.38584 | 0.3879
2413 | 0.37949 | 0.35483 | 0.36476
2414 | 0.34189 | 0.31062 | 0.33195
2415 | 0.25403 | 0.23628 | 0.2538
2416 | 0.17293 | 0.15848 | 0.17834
2417 | 0.091763 | 0.076781 | 0.10659
2418 | 0.0032 | 0.0032 | 0.0032
2419 | 0 | 0 | 0
2420 | 0 | 0 | 0
2421 | 0 | 0 | 0
2422 | 0 | 0 | 0
2423 | 0 | 0 | 0
2424 | 0 | 0 | 0
2425 | 0 | 0 | 0
2426 | 0 | 0 | 0
2427 | 0 | 0 | 0
2428 | 0 | 0 | 0
2429 | 0.0008 | 0.0008 | 0.0008
2430 | 0.0192 | 0.0192 | 0.0192
2431 | 0.1039 | 0.10714 | 0.09902
2432 | 0.0912 | 0.0912 | 0.0912
2433 | 0.2103 | 0.2094 | 0.20462
2434 | 0.23037 | 0.22881 | 0.22692
2435 | 0.17445 | 0.17225 | 0.17148
2436 | 0.37656 | 0.35475 | 0.35671
2437 | 0.3767 | 0.34929 | 0.36042
2438 | 0.45809 | 0.38113 | 0.43408
2439 | 0.31696 | 0.27242 | 0.31674
2440 | 0.31636 | 0.20667 | 0.3585
2441 | 0.14082 | 0.093573 | 0.19074
2442 | 0.0384 | 0.0384 | 0.05269
2443 | 0 | 0 | 0
2444 | 0 | 0 | 0
2445 | 0 | 0 | 0
2446 | 0 | 0 | 0
2447 | 0 | 0 | 0
2448 | 0 | 0 | 0
2449 | 0 | 0 | 0
2450 | 0 | 0 | 0
2451 | 0 | 0 | 0
2452 | 0 | 0 | 0
2453 | 0.0016 | 0.0016 | 0.0016
2454 | 0.067257 | 0.11768 | 0.0416
2455 | 0.20943 | 0.26112 | 0.13336
2456 | 0.37066 | 0.39239 | 0.25329
2457 | 0.51764 | 0.496 | 0.37573
2458 | 0.61825 | 0.55513 | 0.47514
2459 | 0.66561 | 0.57309 | 0.54021
2460 | 0.65759 | 0.54625 | 0.55626
2461 | 0.64398 | 0.51057 | 0.56613
2462 | 0.59128 | 0.4369 | 0.54525
2463 | 0.46316 | 0.3189 | 0.46372
2464 | 0.31371 | 0.19336 | 0.3615
2465 | 0.14181 | 0.095319 | 0.19217
2466 | 0.0176 | 0.0176 | 0.0176
2467 | 0 | 0 | 0
2468 | 0 | 0 | 0
2469 | 0 | 0 | 0
2470 | 0 | 0 | 0
2471 | 0 | 0 | 0
2472 | 0 | 0 | 0
2473 | 0 | 0 | 0
2474 | 0 | 0 | 0
2475 | 0 | 0 | 0
2476 | 0 | 0 | 0
2477 | 0.0016 | 0.0016 | 0.0016
2478 | 0.05159 | 0.056928 | 0.0488
2479 | 0.13833 | 0.14663 | 0.12634
2480 | 0.19128 | 0.19257 | 0.18462
2481 | 0.29599 | 0.29248 | 0.27224
2482 | 0.33877 | 0.32976 | 0.31819
2483 | 0.30457 | 0.29976 | 0.29804
2484 | 0.34257 | 0.32816 | 0.32958
2485 | 0.32697 | 0.31227 | 0.31846
2486 | 0.31163 | 0.29122 | 0.30565
2487 | 0.20199 | 0.19761 | 0.2021
2488 | 0.15089 | 0.14584 | 0.15307
2489 | 0.0656 | 0.0656 | 0.0656
2490 | 0.0032 | 0.0032 | 0.0032
2491 | 0 | 0 | 0
2492 | 0 | 0 | 0
2493 | 0 | 0 | 0
2494 | 0 | 0 | 0
2495 | 0 | 0 | 0
2496 | 0 | 0 | 0
2497 | 0 | 0 | 0
2498 | 0 | 0 | 0
2499 | 0 | 0 | 0
2500 | 0 | 0 | 0
2501 | 0.0032 | 0.0032 | 0.0032
2502 | 0.060297 | 0.07279 | 0.0536
2503 | 0.14544 | 0.15554 | 0.13171
2504 | 0.2739 | 0.28063 | 0.24045
2505 | 0.356 | 0.34964 | 0.31113
2506 | 0.29162 | 0.28725 | 0.28153
2507 | 0.33922 | 0.32773 | 0.32359
2508 | 0.40907 | 0.38294 | 0.38556
2509 | 0.3883 | 0.3621 | 0.37321
2510 | 0.43305 | 0.37183 | 0.41551
2511 | 0.37548 | 0.29833 | 0.37805
2512 | 0.30077 | 0.21027 | 0.34118
2513 | 0.1681 | 0.10547 | 0.24184
2514 | 0.0408 | 0.0408 | 0.061042
2515 | 0 | 0 | 0
2516 | 0 | 0 | 0
2517 | 0 | 0 | 0
2518 | 0 | 0 | 0
2519 | 0 | 0 | 0
2520 | 0 | 0 | 0
2521 | 0 | 0 | 0
2522 | 0 | 0 | 0
2523 | 0 | 0 | 0
2524 | 0 | 0 | 0
2525 | 0.0008 | 0.0008 | 0.0008
2526 | 0.057899 | 0.070092 | 0.051217
2527 | 0.17414 | 0.19682 | 0.14388
2528 | 0.22032 | 0.22416 | 0.20355
2529 | 0.37751 | 0.37034 | 0.32502
2530 | 0.39878 | 0.38421 | 0.36497
2531 | 0.5325 | 0.48548 | 0.46834
2532 | 0.32248 | 0.31436 | 0.31519
2533 | 0.34256 | 0.32507 | 0.33257
2534 | 0.42291 | 0.36578 | 0.40737
2535 | 0.43501 | 0.32613 | 0.4392
2536 | 0.32036 | 0.20199 | 0.37489
2537 | 0.14974 | 0.10131 | 0.20823
2538 | 0.0368 | 0.0368 | 0.0368
2539 | 0 | 0 | 0
2540 | 0 | 0 | 0
2541 | 0 | 0 | 0
2542 | 0 | 0 | 0
2543 | 0 | 0 | 0
2544 | 0 | 0 | 0
2545 | 0 | 0 | 0
2546 | 0 | 0 | 0
2547 | 0 | 0 | 0
2548 | 0 | 0 | 0
2549 | 0.0032 | 0.0032 | 0.0032
2550 | 0.088889 | 0.13454 | 0.064343
2551 | 0.25591 | 0.3347 | 0.15379
2552 | 0.43428 | 0.46577 | 0.30141
2553 | 0.40688 | 0.39934 | 0.34482
2554 | 0.44224 | 0.42249 | 0.396
2555 | 0.5667 | 0.51054 | 0.48992
2556 | 0.61031 | 0.52363 | 0.53271
2557 | 0.47698 | 0.42779 | 0.44936
2558 | 0.39511 | 0.35211 | 0.38369
2559 | 0.29282 | 0.26335 | 0.29458
2560 | 0.28861 | 0.21309 | 0.32621
2561 | 0.10709 | 0.089839 | 0.12846
2562 | 0.004 | 0.004 | 0.004
2563 | 0 | 0 | 0
2564 | 0 | 0 | 0
2565 | 0 | 0 | 0
2566 | 0 | 0 | 0
2567 | 0 | 0 | 0
2568 | 0 | 0 | 0
2569 | 0 | 0 | 0
2570 | 0 | 0 | 0
2571 | 0 | 0 | 0
2572 | 0 | 0 | 0
2573 | 0.0048 | 0.0048 | 0.0048
2574 | 0.09612 | 0.15344 | 0.067552
2575 | 0.2526 | 0.33195 | 0.15167
2576 | 0.42992 | 0.46551 | 0.28467
2577 | 0.58479 | 0.56528 | 0.41539
2578 | 0.70309 | 0.6282 | 0.5262
2579 | 0.76935 | 0.64919 | 0.60473
2580 | 0.78263 | 0.62818 | 0.64467
2581 | 0.73783 | 0.56494 | 0.64158
2582 | 0.64287 | 0.46711 | 0.59722
2583 | 0.50373 | 0.34415 | 0.51485
2584 | 0.33173 | 0.20841 | 0.39499
2585 | 0.15452 | 0.084999 | 0.24561
2586 | 0.0248 | 0.0248 | 0.092088
2587 | 0 | 0 | 0
2588 | 0 | 0 | 0
2589 | 0 | 0 | 0
2590 | 0 | 0 | 0
2591 | 0 | 0 | 0
2592 | 0 | 0 | 0
2593 | 0 | 0 | 0
2594 | 0 | 0 | 0
2595 | 0 | 0 | 0
2596 | 0 | 0 | 0
2597 | 0.0056 | 0.0056 | 0.0056
2598 | 0.09696 | 0.15302 | 0.069567
2599 | 0.25226 | 0.33338 | 0.15501
2600 | 0.43284 | 0.46933 | 0.28876
2601 | 0.58993 | 0.57132 | 0.42033
2602 | 0.70771 | 0.63389 | 0.53147
2603 | 0.77449 | 0.65474 | 0.61016
2604 | 0.78549 | 0.632 | 0.64871
2605 | 0.74543 | 0.57125 | 0.64931
2606 | 0.64799 | 0.4722 | 0.60463
2607 | 0.51322 | 0.35016 | 0.52602
2608 | 0.34103 | 0.21352 | 0.40862
2609 | 0.1601 | 0.084737 | 0.26143
2610 | 0.0256 | 0.0256 | 0.099329
2611 | 0 | 0 | 0
2612 | 0 | 0 | 0
2613 | 0 | 0 | 0
2614 | 0 | 0 | 0
2615 | 0 | 0 | 0
2616 | 0 | 0 | 0
2617 | 0 | 0 | 0
2618 | 0 | 0 | 0
2619 | 0 | 0 | 0
2620 | 0 | 0 | 0
2621 | 0.0016 | 0.0016 | 0.0016
2622 | 0.057365 | 0.06115 | 0.055553
2623 | 0.11692 | 0.1192 | 0.11423
2624 | 0.27949 | 0.28933 | 0.24247
2625 | 0.25003 | 0.24913 | 0.24139
2626 | 0.32375 | 0.3174 | 0.30844
2627 | 0.23802 | 0.23478 | 0.23356
2628 | 0.52085 | 0.4659 | 0.47192
2629 | 0.70951 | 0.56592 | 0.63166
2630 | 0.68385 | 0.52089 | 0.64477
2631 | 0.44122 | 0.33716 | 0.45188
2632 | 0.2823 | 0.21346 | 0.32115
2633 | 0.096743 | 0.089165 | 0.1072
2634 | 0.0264 | 0.0264 | 0.030763
2635 | 0 | 0 | 0
2636 | 0 | 0 | 0
2637 | 0 | 0 | 0
2638 | 0 | 0 | 0
2639 | 0 | 0 | 0
2640 | 0 | 0 | 0
2641 | 0 | 0 | 0
2642 | 0 | 0 | 0
2643 | 0 | 0 | 0
2644 | 0 | 0 | 0
2645 | 0.0016 | 0.0016 | 0.0016
2646 | 0.0192 | 0.0192 | 0.0192
2647 | 0.028 | 0.028 | 0.028
2648 | 0.044 | 0.044 | 0.044
2649 | 0.1096 | 0.1096 | 0.1096
2650 | 0.34232 | 0.33499 | 0.32415
2651 | 0.33337 | 0.32784 | 0.32575
2652 | 0.32745 | 0.32083 | 0.32161
2653 | 0.20546 | 0.20344 | 0.20437
2654 | 0.20196 | 0.19994 | 0.20149
2655 | 0.1232 | 0.1232 | 0.1232
2656 | 0.0336 | 0.0336 | 0.0336
2657 | 0.0176 | 0.0176 | 0.0176
2658 | 0.0048 | 0.0048 | 0.0048
2659 | 0 | 0 | 0
2660 | 0 | 0 | 0
2661 | 0 | 0 | 0
2662 | 0 | 0 | 0
2663 | 0 | 0 | 0
2664 | 0 | 0 | 0
2665 | 0 | 0 | 0
2666 | 0 | 0 | 0
2667 | 0 | 0 | 0
2668 | 0 | 0 | 0
2669 | 0.0072 | 0.0072 | 0.0072
2670 | 0.066769 | 0.076758 | 0.062174
2671 | 0.10882 | 0.1098 | 0.10773
2672 | 0.21339 | 0.21627 | 0.20382
2673 | 0.29068 | 0.2892 | 0.27426
2674 | 0.38062 | 0.37096 | 0.35641
2675 | 0.46574 | 0.43838 | 0.42796
2676 | 0.46052 | 0.42726 | 0.43127
2677 | 0.24988 | 0.24615 | 0.24789
2678 | 0.19392 | 0.19194 | 0.19349
2679 | 0.0376 | 0.0376 | 0.0376
2680 | 0.0824 | 0.0824 | 0.0824
2681 | 0.0512 | 0.0512 | 0.0512
2682 | 0.0176 | 0.0176 | 0.0176
2683 | 0 | 0 | 0
2684 | 0 | 0 | 0
2685 | 0 | 0 | 0
2686 | 0 | 0 | 0
2687 | 0 | 0 | 0
2688 | 0 | 0 | 0
2689 | 0 | 0 | 0
2690 | 0 | 0 | 0
2691 | 0 | 0 | 0
2692 | 0 | 0 | 0
2693 | 0.0016 | 0.0016 | 0.0016
2694 | 0.0544 | 0.0544 | 0.0544
2695 | 0.0984 | 0.0984 | 0.0984
2696 | 0.1272 | 0.1272 | 0.1272
2697 | 0.18487 | 0.18474 | 0.18312
2698 | 0.255 | 0.25366 | 0.25163
2699 | 0.22384 | 0.22255 | 0.22206
2700 | 0.22385 | 0.2222 | 0.2224
2701 | 0.3096 | 0.30176 | 0.30546
2702 | 0.30045 | 0.28683 | 0.29758
2703 | 0.19575 | 0.19233 | 0.1962
2704 | 0.14678 | 0.14437 | 0.14826
2705 | 0.10937 | 0.098091 | 0.12678
2706 | 0.0288 | 0.0288 | 0.032884
2707 | 0 | 0 | 0
2708 | 0 | 0 | 0
2709 | 0 | 0 | 0
2710 | 0 | 0 | 0
2711 | 0 | 0 | 0
2712 | 0 | 0 | 0
2713 | 0 | 0 | 0
2714 | 0 | 0 | 0
2715 | 0 | 0 | 0
2716 | 0 | 0 | 0
2717 | 0.0064 | 0.0064 | 0.0064
2718 | 0.093335 | 0.12827 | 0.07878
2719 | 0.29954 | 0.37905 | 0.21669
2720 | 0.41719 | 0.45129 | 0.31184
2721 | 0.41361 | 0.40996 | 0.3599
2722 | 0.51235 | 0.48648 | 0.44645
2723 | 0.49857 | 0.4662 | 0.45362
2724 | 0.49754 | 0.45658 | 0.46171
2725 | 0.36967 | 0.34923 | 0.35911
2726 | 0.34148 | 0.31731 | 0.33655
2727 | 0.056 | 0.056 | 0.056
2728 | 0.0264 | 0.0264 | 0.0264
2729 | 0.0152 | 0.0152 | 0.0152
2730 | 0.0048 | 0.0048 | 0.0048
2731 | 0 | 0 | 0
2732 | 0 | 0 | 0
2733 | 0 | 0 | 0
2734 | 0 | 0 | 0
2735 | 0 | 0 | 0
2736 | 0 | 0 | 0
2737 | 0 | 0 | 0
2738 | 0 | 0 | 0
2739 | 0 | 0 | 0
2740 | 0 | 0 | 0
2741 | 0.0088 | 0.0088 | 0.0088
2742 | 0.099872 | 0.15965 | 0.075493
2743 | 0.23892 | 0.30062 | 0.17644
2744 | 0.37918 | 0.4072 | 0.29504
2745 | 0.5171 | 0.51037 | 0.40827
2746 | 0.6178 | 0.57443 | 0.5059
2747 | 0.65178 | 0.58252 | 0.55537
2748 | 0.69276 | 0.59137 | 0.60429
2749 | 0.6437 | 0.5284 | 0.58456
2750 | 0.56064 | 0.44669 | 0.53825
2751 | 0.41116 | 0.32869 | 0.42463
2752 | 0.27977 | 0.21818 | 0.32122
2753 | 0.14764 | 0.10838 | 0.21368
2754 | 0.032 | 0.032 | 0.078669
2755 | 0 | 0 | 0
2756 | 0 | 0 | 0
2757 | 0 | 0 | 0
2758 | 0 | 0 | 0
2759 | 0 | 0 | 0
2760 | 0 | 0 | 0
2761 | 0 | 0 | 0
2762 | 0 | 0 | 0
2763 | 0 | 0 | 0
2764 | 0 | 0 | 0
2765 | 0.0024 | 0.0024 | 0.0024
2766 | 0.0272 | 0.0272 | 0.0272
2767 | 0.056 | 0.056 | 0.056
2768 | 0.0888 | 0.0888 | 0.0888
2769 | 0.1104 | 0.1104 | 0.1104
2770 | 0.13952 | 0.13933 | 0.13902
2771 | 0.15057 | 0.15042 | 0.15036
2772 | 0.1592 | 0.1592 | 0.1592
2773 | 0.15216 | 0.15193 | 0.15205
2774 | 0.13774 | 0.13748 | 0.1377
2775 | 0.1144 | 0.1144 | 0.1144
2776 | 0.0832 | 0.0832 | 0.0832
2777 | 0.044 | 0.044 | 0.044
2778 | 0.0168 | 0.0168 | 0.0168
2779 | 0 | 0 | 0
2780 | 0 | 0 | 0
2781 | 0 | 0 | 0
2782 | 0 | 0 | 0
2783 | 0 | 0 | 0
2784 | 0 | 0 | 0
2785 | 0 | 0 | 0
2786 | 0 | 0 | 0
2787 | 0 | 0 | 0
2788 | 0 | 0 | 0
2789 | 0.0144 | 0.0144 | 0.0144
2790 | 0.12034 | 0.19464 | 0.091246
2791 | 0.28241 | 0.38267 | 0.1843
2792 | 0.46414 | 0.51617 | 0.32358
2793 | 0.62503 | 0.61729 | 0.45915
2794 | 0.74174 | 0.67854 | 0.57154
2795 | 0.80791 | 0.69555 | 0.65089
2796 | 0.81701 | 0.6708 | 0.68991
2797 | 0.7757 | 0.60784 | 0.69116
2798 | 0.67605 | 0.50588 | 0.64627
2799 | 0.52857 | 0.37682 | 0.55912
2800 | 0.35031 | 0.23585 | 0.43514
2801 | 0.16977 | 0.10432 | 0.28602
2802 | 0.030817 | 0.0304 | 0.12052
2803 | 0 | 0 | 0
2804 | 0 | 0 | 0
2805 | 0 | 0 | 0
2806 | 0 | 0 | 0
2807 | 0 | 0 | 0
2808 | 0 | 0 | 0
2809 | 0 | 0 | 0
2810 | 0 | 0 | 0
2811 | 0 | 0 | 0
2812 | 0 | 0 | 0
2813 | 0.0144 | 0.0144 | 0.0144
2814 | 0.11056 | 0.1871 | 0.082713
2815 | 0.26185 | 0.34171 | 0.18513
2816 | 0.42422 | 0.46744 | 0.31203
2817 | 0.56481 | 0.56108 | 0.4351
2818 | 0.66736 | 0.61901 | 0.53552
2819 | 0.72678 | 0.6406 | 0.60583
2820 | 0.73101 | 0.61986 | 0.63465
2821 | 0.68199 | 0.55893 | 0.62145
2822 | 0.59553 | 0.46975 | 0.57439
2823 | 0.47186 | 0.35598 | 0.49645
2824 | 0.31601 | 0.22942 | 0.38125
2825 | 0.15697 | 0.10836 | 0.24474
2826 | 0.030297 | 0.0296 | 0.10531
2827 | 0 | 0 | 0
2828 | 0 | 0 | 0
2829 | 0 | 0 | 0
2830 | 0 | 0 | 0
2831 | 0 | 0 | 0
2832 | 0 | 0 | 0
2833 | 0 | 0 | 0
2834 | 0 | 0 | 0
2835 | 0 | 0 | 0
2836 | 0 | 0 | 0
2837 | 0.0176 | 0.0176 | 0.0176
2838 | 0.12422 | 0.20197 | 0.096572
2839 | 0.28414 | 0.38737 | 0.19065
2840 | 0.46946 | 0.52404 | 0.33147
2841 | 0.62982 | 0.62624 | 0.46754
2842 | 0.74996 | 0.68898 | 0.58155
2843 | 0.8153 | 0.70576 | 0.66113
2844 | 0.83034 | 0.68406 | 0.70486
2845 | 0.78361 | 0.61707 | 0.70235
2846 | 0.67792 | 0.51178 | 0.65298
2847 | 0.53368 | 0.3835 | 0.56663
2848 | 0.35706 | 0.24266 | 0.4456
2849 | 0.17244 | 0.1107 | 0.29232
2850 | 0.032496 | 0.032 | 0.12825
2851 | 0.0008 | 0.0008 | 0.0008
2852 | 0 | 0 | 0
2853 | 0 | 0 | 0
2854 | 0 | 0 | 0
2855 | 0 | 0 | 0
2856 | 0 | 0 | 0
2857 | 0 | 0 | 0
2858 | 0 | 0 | 0
2859 | 0 | 0 | 0
2860 | 0 | 0 | 0
2861 | 0.0032 | 0.0032 | 0.0032
2862 | 0.0136 | 0.0136 | 0.0136
2863 | 0.0368 | 0.0368 | 0.0368
2864 | 0.0976 | 0.0976 | 0.0976
2865 | 0.0472 | 0.0472 | 0.0472
2866 | 0.11854 | 0.11846 | 0.11831
2867 | 0.48961 | 0.46098 | 0.44923
2868 | 0.42137 | 0.40122 | 0.4041
2869 | 0.44617 | 0.41266 | 0.43002
2870 | 0.39271 | 0.36234 | 0.38829
2871 | 0.38321 | 0.3277 | 0.39694
2872 | 0.31224 | 0.2348 | 0.37318
2873 | 0.15933 | 0.11873 | 0.23951
2874 | 0.04287 | 0.0416 | 0.14355
2875 | 0.0056 | 0.0056 | 0.0056
2876 | 0 | 0 | 0
2877 | 0 | 0 | 0
2878 | 0 | 0 | 0
2879 | 0 | 0 | 0
2880 | 0 | 0 | 0
2881 | 0 | 0 | 0
2882 | 0 | 0 | 0
2883 | 0 | 0 | 0
2884 | 0 | 0 | 0
2885 | 0.0032 | 0.0032 | 0.0032
2886 | 0.081916 | 0.092535 | 0.078349
2887 | 0.0576 | 0.0576 | 0.0576
2888 | 0.0368 | 0.0368 | 0.0368
2889 | 0.0472 | 0.0472 | 0.0472
2890 | 0.0544 | 0.0544 | 0.0544
2891 | 0.0584 | 0.0584 | 0.0584
2892 | 0.70899 | 0.62595 | 0.63804
2893 | 0.86523 | 0.70753 | 0.78988
2894 | 0.69069 | 0.54693 | 0.67085
2895 | 0.43572 | 0.35291 | 0.45717
2896 | 0.23699 | 0.20957 | 0.26007
2897 | 0.17867 | 0.13049 | 0.2766
2898 | 0.034521 | 0.0328 | 0.135
2899 | 0.0008 | 0.0008 | 0.0008
2900 | 0 | 0 | 0
2901 | 0 | 0 | 0
2902 | 0 | 0 | 0
2903 | 0 | 0 | 0
2904 | 0 | 0 | 0
2905 | 0 | 0 | 0
2906 | 0 | 0 | 0
2907 | 0 | 0 | 0
2908 | 0 | 0 | 0
2909 | 0.0248 | 0.034542 | 0.0248
2910 | 0.10133 | 0.12721 | 0.092809
2911 | 0.18487 | 0.19871 | 0.17307
2912 | 0.2631 | 0.26918 | 0.2496
2913 | 0.35165 | 0.35195 | 0.32727
2914 | 0.45261 | 0.43879 | 0.41288
2915 | 0.45807 | 0.43836 | 0.43007
2916 | 0.45851 | 0.43319 | 0.43694
2917 | 0.45931 | 0.42722 | 0.44431
2918 | 0.40476 | 0.37217 | 0.40055
2919 | 0.29288 | 0.27261 | 0.29832
2920 | 0.21471 | 0.20169 | 0.22597
2921 | 0.11998 | 0.11302 | 0.13437
2922 | 0.040124 | 0.04 | 0.045212
2923 | 0.0008 | 0.0008 | 0.0008
2924 | 0 | 0 | 0
2925 | 0 | 0 | 0
2926 | 0 | 0 | 0
2927 | 0 | 0 | 0
2928 | 0 | 0 | 0
2929 | 0 | 0 | 0
2930 | 0 | 0 | 0
2931 | 0 | 0 | 0
2932 | 0 | 0 | 0
2933 | 0.0112 | 0.0112 | 0.0112
2934 | 0.0344 | 0.0344 | 0.0344
2935 | 0.0536 | 0.0536 | 0.0536
2936 | 0.0944 | 0.0944 | 0.0944
2937 | 0.13211 | 0.13211 | 0.13186
2938 | 0.1576 | 0.1576 | 0.1576
2939 | 0.17135 | 0.17122 | 0.17116
2940 | 0.2099 | 0.20955 | 0.2096
2941 | 0.19468 | 0.19426 | 0.19449
2942 | 0.14412 | 0.14388 | 0.14409
2943 | 0.088 | 0.088 | 0.088
2944 | 0.0896 | 0.0896 | 0.0896
2945 | 0.0608 | 0.0608 | 0.0608
2946 | 0.0248 | 0.0248 | 0.0248
2947 | 0.0008 | 0.0008 | 0.0008
2948 | 0 | 0 | 0
2949 | 0 | 0 | 0
2950 | 0 | 0 | 0
2951 | 0 | 0 | 0
2952 | 0 | 0 | 0
2953 | 0 | 0 | 0
2954 | 0 | 0 | 0
2955 | 0 | 0 | 0
2956 | 0 | 0 | 0
2957 | 0.0072 | 0.0072 | 0.0072
2958 | 0.0368 | 0.0368 | 0.0368
2959 | 0.0776 | 0.0776 | 0.0776
2960 | 0.1184 | 0.1184 | 0.1184
2961 | 0.14021 | 0.14022 | 0.13973
2962 | 0.1472 | 0.1472 | 0.1472
2963 | 0.15789 | 0.15763 | 0.15752
2964 | 0.13055 | 0.13037 | 0.1304
2965 | 0.15454 | 0.15433 | 0.15444
2966 | 0.17143 | 0.17097 | 0.17138
2967 | 0.1248 | 0.1248 | 0.1248
2968 | 0.1056 | 0.1056 | 0.1056
2969 | 0.0688 | 0.0688 | 0.0688
2970 | 0.0208 | 0.0208 | 0.0208
2971 | 0.0008 | 0.0008 | 0.0008
2972 | 0 | 0 | 0
2973 | 0 | 0 | 0
2974 | 0 | 0 | 0
2975 | 0 | 0 | 0
2976 | 0 | 0 | 0
2977 | 0 | 0 | 0
2978 | 0 | 0 | 0
2979 | 0 | 0 | 0
2980 | 0 | 0 | 0
2981 | 0.0296 | 0.076036 | 0.0296
2982 | 0.11567 | 0.21383 | 0.087154
2983 | 0.26671 | 0.34395 | 0.20724
2984 | 0.41422 | 0.4594 | 0.32572
2985 | 0.54204 | 0.54556 | 0.44093
2986 | 0.63256 | 0.5983 | 0.52727
2987 | 0.67751 | 0.61439 | 0.58613
2988 | 0.67686 | 0.59401 | 0.60681
2989 | 0.6366 | 0.54077 | 0.59336
2990 | 0.55128 | 0.46073 | 0.5425
2991 | 0.43613 | 0.35611 | 0.46168
2992 | 0.30019 | 0.24287 | 0.35493
2993 | 0.15848 | 0.12914 | 0.22639
2994 | 0.044205 | 0.0424 | 0.10078
2995 | 0.0008 | 0.0008 | 0.0008
2996 | 0 | 0 | 0
2997 | 0 | 0 | 0
2998 | 0 | 0 | 0
2999 | 0 | 0 | 0
3000 | 0 | 0 | 0
3001 | 0 | 0 | 0
3002 | 0 | 0 | 0
3003 | 0 | 0 | 0
3004 | 0 | 0 | 0
3005 | 0.0216 | 0.0216 | 0.0216
3006 | 0.073307 | 0.074092 | 0.073084
3007 | 0.12304 | 0.12404 | 0.12228
3008 | 0.19012 | 0.19155 | 0.18738
3009 | 0.2374 | 0.23754 | 0.23412
3010 | 0.26788 | 0.26667 | 0.2641
3011 | 0.29585 | 0.29315 | 0.29192
3012 | 0.30266 | 0.29953 | 0.30001
3013 | 0.25839 | 0.25599 | 0.25732
3014 | 0.21859 | 0.21656 | 0.21842
3015 | 0.18609 | 0.18437 | 0.18666
3016 | 0.1184 | 0.1184 | 0.1184
3017 | 0.0696 | 0.0696 | 0.0696
3018 | 0.0264 | 0.0264 | 0.0264
3019 | 0.0008 | 0.0008 | 0.0008
3020 | 0 | 0 | 0
3021 | 0 | 0 | 0
3022 | 0 | 0 | 0
3023 | 0 | 0 | 0
3024 | 0 | 0 | 0
3025 | 0 | 0 | 0
3026 | 0 | 0 | 0
3027 | 0 | 0 | 0
3028 | 0 | 0 | 0
3029 | 0.0048 | 0.0048 | 0.0048
3030 | 0.0152 | 0.0152 | 0.0152
3031 | 0.0264 | 0.0264 | 0.0264
3032 | 0.0728 | 0.0728 | 0.0728
3033 | 0.17177 | 0.17186 | 0.17039
3034 | 0.31781 | 0.31559 | 0.31078
3035 | 0.44796 | 0.43169 | 0.42423
3036 | 0.40991 | 0.39442 | 0.39687
3037 | 0.34571 | 0.33823 | 0.34245
3038 | 0.2351 | 0.23198 | 0.23488
3039 | 0.25426 | 0.24045 | 0.25897
3040 | 0.29629 | 0.2515 | 0.34093
3041 | 0.18367 | 0.14383 | 0.28549
3042 | 0.053596 | 0.0488 | 0.16435
3043 | 0.0104 | 0.0104 | 0.0104
3044 | 0 | 0 | 0
3045 | 0 | 0 | 0
3046 | 0 | 0 | 0
3047 | 0 | 0 | 0
3048 | 0 | 0 | 0
3049 | 0 | 0 | 0
3050 | 0 | 0 | 0
3051 | 0 | 0 | 0
3052 | 0 | 0 | 0
3053 | 0.0192 | 0.0192 | 0.0192
3054 | 0.0664 | 0.0664 | 0.0664
3055 | 0.13017 | 0.1315 | 0.1292
3056 | 0.18763 | 0.18895 | 0.18521
3057 | 0.23241 | 0.23262 | 0.22946
3058 | 0.25953 | 0.25853 | 0.25628
3059 | 0.2776 | 0.27547 | 0.27449
3060 | 0.26975 | 0.26767 | 0.26802
3061 | 0.23473 | 0.23299 | 0.23399
3062 | 0.21935 | 0.21737 | 0.21921
3063 | 0.18523 | 0.18358 | 0.18585
3064 | 0.13676 | 0.13602 | 0.13751
3065 | 0.0824 | 0.0824 | 0.0824
3066 | 0.0296 | 0.0296 | 0.0296
3067 | 0.0008 | 0.0008 | 0.0008
3068 | 0 | 0 | 0
3069 | 0 | 0 | 0
3070 | 0 | 0 | 0
3071 | 0 | 0 | 0
3072 | 0 | 0 | 0
3073 | 0 | 0 | 0
3074 | 0 | 0 | 0
3075 | 0 | 0 | 0
3076 | 0 | 0 | 0
3077 | 0.0304 | 0.032401 | 0.0304
3078 | 0.089681 | 0.093537 | 0.088741
3079 | 0.15294 | 0.15634 | 0.15062
3080 | 0.20136 | 0.20323 | 0.19803
3081 | 0.25114 | 0.25144 | 0.24735
3082 | 0.27263 | 0.27151 | 0.26883
3083 | 0.28314 | 0.28107 | 0.28009
3084 | 0.27424 | 0.27157 | 0.27202
3085 | 0.26358 | 0.26053 | 0.26228
3086 | 0.24543 | 0.2424 | 0.24526
3087 | 0.20146 | 0.1989 | 0.20244
3088 | 0.14074 | 0.14003 | 0.1415
3089 | 0.0824 | 0.0824 | 0.0824
3090 | 0.0336 | 0.0336 | 0.0336
3091 | 0.0008 | 0.0008 | 0.0008
3092 | 0 | 0 | 0
3093 | 0 | 0 | 0
3094 | 0 | 0 | 0
3095 | 0 | 0 | 0
3096 | 0 | 0 | 0
3097 | 0 | 0 | 0
3098 | 0 | 0 | 0
3099 | 0 | 0 | 0
3100 | 0 | 0 | 0
3101 | 0.0344 | 0.048112 | 0.0344
3102 | 0.11539 | 0.13909 | 0.10975
3103 | 0.21423 | 0.23521 | 0.20009
3104 | 0.31234 | 0.32658 | 0.28852
3105 | 0.41432 | 0.41706 | 0.38264
3106 | 0.48408 | 0.47329 | 0.44694
3107 | 0.4996 | 0.478 | 0.46778
3108 | 0.53313 | 0.49737 | 0.50344
3109 | 0.48703 | 0.45381 | 0.47309
3110 | 0.4334 | 0.40268 | 0.43219
3111 | 0.36154 | 0.32631 | 0.37555
3112 | 0.24869 | 0.23171 | 0.26731
3113 | 0.14832 | 0.13743 | 0.17811
3114 | 0.052951 | 0.052043 | 0.070865
3115 | 0.0008 | 0.0008 | 0.0008
3116 | 0 | 0 | 0
3117 | 0 | 0 | 0
3118 | 0 | 0 | 0
3119 | 0 | 0 | 0
3120 | 0 | 0 | 0
3121 | 0 | 0 | 0
3122 | 0 | 0 | 0
3123 | 0 | 0 | 0
3124 | 0 | 0 | 0
3125 | 0.0264 | 0.13598 | 0.0264
3126 | 0.14498 | 0.3065 | 0.10753
3127 | 0.3411 | 0.46874 | 0.25648
3128 | 0.48087 | 0.54631 | 0.37344
3129 | 0.6013 | 0.61297 | 0.48072
3130 | 0.67531 | 0.64619 | 0.573
3131 | 0.42614 | 0.41293 | 0.40657
3132 | 0.45862 | 0.43725 | 0.44094
3133 | 0.48106 | 0.44555 | 0.46658
3134 | 0.39965 | 0.37416 | 0.39887
3135 | 0.33437 | 0.30827 | 0.34494
3136 | 0.27062 | 0.23655 | 0.30863
3137 | 0.14725 | 0.13725 | 0.17516
3138 | 0.051273 | 0.049982 | 0.079156
3139 | 0.004 | 0.004 | 0.004
3140 | 0 | 0 | 0
3141 | 0 | 0 | 0
3142 | 0 | 0 | 0
3143 | 0 | 0 | 0
3144 | 0 | 0 | 0
3145 | 0 | 0 | 0
3146 | 0 | 0 | 0
3147 | 0 | 0 | 0
3148 | 0.0008 | 0.0008 | 0.0008
3149 | 0.0272 | 0.14804 | 0.0272
3150 | 0.15542 | 0.3218 | 0.11766
3151 | 0.35707 | 0.49287 | 0.26853
3152 | 0.55766 | 0.63781 | 0.42994
3153 | 0.7296 | 0.74732 | 0.5795
3154 | 0.84285 | 0.80613 | 0.71165
3155 | 0.64576 | 0.59972 | 0.57722
3156 | 0.55544 | 0.51668 | 0.52343
3157 | 0.5129 | 0.47238 | 0.49663
3158 | 0.28502 | 0.27924 | 0.28488
3159 | 0.19075 | 0.1892 | 0.19143
3160 | 0.1088 | 0.1088 | 0.1088
3161 | 0.02 | 0.02 | 0.02
3162 | 0.0088 | 0.0088 | 0.0088
3163 | 0.0016 | 0.0016 | 0.0016
3164 | 0 | 0 | 0
3165 | 0 | 0 | 0
3166 | 0 | 0 | 0
3167 | 0 | 0 | 0
3168 | 0 | 0 | 0
3169 | 0 | 0 | 0
3170 | 0 | 0 | 0
3171 | 0 | 0 | 0
3172 | 0.0032 | 0.0032 | 0.0032
3173 | 0.0248 | 0.14542 | 0.0248
3174 | 0.14716 | 0.31292 | 0.11051
3175 | 0.34365 | 0.46404 | 0.26646
3176 | 0.429 | 0.47901 | 0.35079
3177 | 0.66711 | 0.68187 | 0.54927
3178 | 0.57468 | 0.55613 | 0.50722
3179 | 0.67381 | 0.6242 | 0.5997
3180 | 0.88722 | 0.76855 | 0.78953
3181 | 0.84683 | 0.69764 | 0.78774
3182 | 0.74231 | 0.59068 | 0.74001
3183 | 0.58933 | 0.45511 | 0.64989
3184 | 0.40315 | 0.30448 | 0.52279
3185 | 0.2076 | 0.15629 | 0.365
3186 | 0.067449 | 0.063895 | 0.168
3187 | 0.0168 | 0.0168 | 0.0168
3188 | 0 | 0 | 0
3189 | 0 | 0 | 0
3190 | 0 | 0 | 0
3191 | 0 | 0 | 0
3192 | 0 | 0 | 0
3193 | 0 | 0 | 0
3194 | 0 | 0 | 0
3195 | 0 | 0 | 0
3196 | 0 | 0 | 0
3197 | 0.0384 | 0.051175 | 0.0384
3198 | 0.11408 | 0.13215 | 0.11047
3199 | 0.20426 | 0.22029 | 0.19457
3200 | 0.32613 | 0.34538 | 0.29781
3201 | 0.41838 | 0.42246 | 0.38842
3202 | 0.46975 | 0.46084 | 0.43546
3203 | 0.44974 | 0.43622 | 0.42944
3204 | 0.46949 | 0.44834 | 0.45211
3205 | 0.41211 | 0.3928 | 0.40455
3206 | 0.33425 | 0.32198 | 0.33414
3207 | 0.26747 | 0.25867 | 0.27153
3208 | 0.20447 | 0.19786 | 0.21258
3209 | 0.11893 | 0.11731 | 0.12407
3210 | 0.048177 | 0.048121 | 0.05103
3211 | 0.0016 | 0.0016 | 0.0016
3212 | 0 | 0 | 0
3213 | 0 | 0 | 0
3214 | 0 | 0 | 0
3215 | 0 | 0 | 0
3216 | 0 | 0 | 0
3217 | 0 | 0 | 0
3218 | 0 | 0 | 0
3219 | 0 | 0 | 0
3220 | 0.0008 | 0.0008 | 0.0008
3221 | 0.0336 | 0.094668 | 0.0336
3222 | 0.14574 | 0.25996 | 0.12352
3223 | 0.35776 | 0.48286 | 0.28424
3224 | 0.54795 | 0.62821 | 0.43207
3225 | 0.61062 | 0.62691 | 0.49718
3226 | 0.74255 | 0.71398 | 0.62938
3227 | 0.30773 | 0.30374 | 0.30171
3228 | 0.40019 | 0.38832 | 0.39047
3229 | 0.3056 | 0.30175 | 0.30411
3230 | 0.27371 | 0.26977 | 0.27375
3231 | 0.22892 | 0.22447 | 0.23102
3232 | 0.0968 | 0.0968 | 0.0968
3233 | 0.0664 | 0.0664 | 0.0664
3234 | 0.0392 | 0.0392 | 0.0392
3235 | 0.0016 | 0.0016 | 0.0016
3236 | 0 | 0 | 0
3237 | 0 | 0 | 0
3238 | 0 | 0 | 0
3239 | 0 | 0 | 0
3240 | 0 | 0 | 0
3241 | 0 | 0 | 0
3242 | 0 | 0 | 0
3243 | 0 | 0 | 0
3244 | 0.0008 | 0.0008 | 0.0008
3245 | 0.0384 | 0.047243 | 0.0384
3246 | 0.10811 | 0.11922 | 0.10601
3247 | 0.18021 | 0.18911 | 0.17506
3248 | 0.23482 | 0.23806 | 0.23021
3249 | 0.29587 | 0.29694 | 0.28949
3250 | 0.33862 | 0.3371 | 0.33248
3251 | 0.39391 | 0.38594 | 0.38171
3252 | 0.44776 | 0.43055 | 0.43368
3253 | 0.4174 | 0.3984 | 0.41013
3254 | 0.35153 | 0.33771 | 0.35176
3255 | 0.25051 | 0.24593 | 0.25274
3256 | 0.1857 | 0.18222 | 0.19017
3257 | 0.11454 | 0.11334 | 0.11849
3258 | 0.051721 | 0.051644 | 0.058634
3259 | 0.0016 | 0.0016 | 0.0016
3260 | 0 | 0 | 0
3261 | 0 | 0 | 0
3262 | 0 | 0 | 0
3263 | 0 | 0 | 0
3264 | 0 | 0 | 0
3265 | 0 | 0 | 0
3266 | 0 | 0 | 0
3267 | 0 | 0 | 0
3268 | 0.0008 | 0.0008 | 0.0008
3269 | 0.0312 | 0.11647 | 0.0312
3270 | 0.13385 | 0.25205 | 0.11206
3271 | 0.28914 | 0.38984 | 0.23179
3272 | 0.44859 | 0.51242 | 0.36035
3273 | 0.58829 | 0.6067 | 0.48267
3274 | 0.68058 | 0.65546 | 0.57679
3275 | 0.74535 | 0.6827 | 0.64892
3276 | 0.75335 | 0.66393 | 0.68034
3277 | 0.71723 | 0.6096 | 0.67741
3278 | 0.62492 | 0.51692 | 0.6278
3279 | 0.49735 | 0.40121 | 0.54732
3280 | 0.34626 | 0.27338 | 0.44106
3281 | 0.18574 | 0.14954 | 0.30761
3282 | 0.06953 | 0.068982 | 0.14095
3283 | 0.0064 | 0.0064 | 0.0064
3284 | 0 | 0 | 0
3285 | 0 | 0 | 0
3286 | 0 | 0 | 0
3287 | 0 | 0 | 0
3288 | 0 | 0 | 0
3289 | 0 | 0 | 0
3290 | 0 | 0 | 0
3291 | 0 | 0 | 0
3292 | 0.0016 | 0.0016 | 0.0016
3293 | 0.0392 | 0.096204 | 0.0392
3294 | 0.13568 | 0.22071 | 0.12047
3295 | 0.27246 | 0.3457 | 0.23148
3296 | 0.3943 | 0.43449 | 0.33978
3297 | 0.50298 | 0.5148 | 0.4388
3298 | 0.59995 | 0.58274 | 0.52722
3299 | 0.67666 | 0.63068 | 0.6057
3300 | 0.71135 | 0.63884 | 0.65222
3301 | 0.67201 | 0.58153 | 0.63897
3302 | 0.60771 | 0.50944 | 0.61082
3303 | 0.48224 | 0.39585 | 0.5281
3304 | 0.33307 | 0.26961 | 0.41704
3305 | 0.18495 | 0.15092 | 0.30936
3306 | 0.071362 | 0.070881 | 0.14696
3307 | 0.0088 | 0.0088 | 0.0088
3308 | 0 | 0 | 0
3309 | 0 | 0 | 0
3310 | 0 | 0 | 0
3311 | 0 | 0 | 0
3312 | 0 | 0 | 0
3313 | 0 | 0 | 0
3314 | 0 | 0 | 0
3315 | 0 | 0 | 0
3316 | 0.0016 | 0.0016 | 0.0016
3317 | 0.0408 | 0.085086 | 0.0408
3318 | 0.13222 | 0.19876 | 0.12063
3319 | 0.25312 | 0.30733 | 0.22321
3320 | 0.35384 | 0.38309 | 0.3163
3321 | 0.45462 | 0.46332 | 0.40937
3322 | 0.50124 | 0.49252 | 0.46196
3323 | 0.55257 | 0.52767 | 0.51386
3324 | 0.54663 | 0.51301 | 0.51931
3325 | 0.51513 | 0.47701 | 0.50139
3326 | 0.42816 | 0.40037 | 0.42961
3327 | 0.37824 | 0.34099 | 0.39844
3328 | 0.26066 | 0.24499 | 0.28262
3329 | 0.14695 | 0.14182 | 0.16616
3330 | 0.058913 | 0.058861 | 0.081525
3331 | 0.0016 | 0.0016 | 0.0016
3332 | 0 | 0 | 0
3333 | 0 | 0 | 0
3334 | 0 | 0 | 0
3335 | 0 | 0 | 0
3336 | 0 | 0 | 0
3337 | 0 | 0 | 0
3338 | 0 | 0 | 0
3339 | 0 | 0 | 0
3340 | 0.0024 | 0.0024 | 0.0024
3341 | 0.04 | 0.10258 | 0.04
3342 | 0.13409 | 0.2368 | 0.1182
3343 | 0.26325 | 0.33291 | 0.227
3344 | 0.41297 | 0.46286 | 0.35009
3345 | 0.49419 | 0.506 | 0.43526
3346 | 0.56428 | 0.55197 | 0.50714
3347 | 0.55523 | 0.53154 | 0.51819
3348 | 0.57443 | 0.53705 | 0.5441
3349 | 0.56699 | 0.51431 | 0.54826
3350 | 0.49829 | 0.44912 | 0.50119
3351 | 0.45784 | 0.38752 | 0.49658
3352 | 0.35149 | 0.29145 | 0.43682
3353 | 0.17633 | 0.15401 | 0.26152
3354 | 0.063138 | 0.063818 | 0.11916
3355 | 0.0072 | 0.0072 | 0.0072
3356 | 0 | 0 | 0
3357 | 0 | 0 | 0
3358 | 0 | 0 | 0
3359 | 0 | 0 | 0
3360 | 0 | 0 | 0
3361 | 0 | 0 | 0
3362 | 0 | 0 | 0
3363 | 0 | 0 | 0
3364 | 0.0008 | 0.0008 | 0.0008
3365 | 0.0392 | 0.0392 | 0.0392
3366 | 0.091354 | 0.092818 | 0.091134
3367 | 0.17074 | 0.17524 | 0.16845
3368 | 0.24416 | 0.24788 | 0.23953
3369 | 0.28476 | 0.28586 | 0.27991
3370 | 0.32796 | 0.32672 | 0.32203
3371 | 0.34102 | 0.33805 | 0.33635
3372 | 0.33956 | 0.33616 | 0.33681
3373 | 0.348 | 0.34267 | 0.34613
3374 | 0.28967 | 0.28549 | 0.28995
3375 | 0.23002 | 0.22731 | 0.23155
3376 | 0.1856 | 0.18282 | 0.18962
3377 | 0.12041 | 0.11912 | 0.12546
3378 | 0.055679 | 0.055764 | 0.060939
3379 | 0.0048 | 0.0048 | 0.0048
3380 | 0 | 0 | 0
3381 | 0 | 0 | 0
3382 | 0 | 0 | 0
3383 | 0 | 0 | 0
3384 | 0 | 0 | 0
3385 | 0 | 0 | 0
3386 | 0 | 0 | 0
3387 | 0 | 0 | 0
3388 | 0.0024 | 0.0024 | 0.0024
3389 | 0.0296 | 0.14735 | 0.0296
3390 | 0.14453 | 0.30723 | 0.12093
3391 | 0.32099 | 0.4587 | 0.25162
3392 | 0.49828 | 0.58538 | 0.39311
3393 | 0.6475 | 0.677 | 0.52247
3394 | 0.75917 | 0.73298 | 0.63075
3395 | 0.8219 | 0.74939 | 0.7075
3396 | 0.83483 | 0.72766 | 0.74812
3397 | 0.78817 | 0.6618 | 0.74452
3398 | 0.69213 | 0.56275 | 0.70143
3399 | 0.55466 | 0.44036 | 0.62329
3400 | 0.38661 | 0.30175 | 0.51099
3401 | 0.20489 | 0.16364 | 0.36691
3402 | 0.079897 | 0.081846 | 0.17713
3403 | 0.0112 | 0.0112 | 0.0112
3404 | 0 | 0 | 0
3405 | 0 | 0 | 0
3406 | 0 | 0 | 0
3407 | 0 | 0 | 0
3408 | 0 | 0 | 0
3409 | 0 | 0 | 0
3410 | 0 | 0 | 0
3411 | 0 | 0 | 0
3412 | 0.0024 | 0.0024 | 0.0024
3413 | 0.0304 | 0.14488 | 0.0304
3414 | 0.14343 | 0.29704 | 0.12181
3415 | 0.31234 | 0.44219 | 0.24789
3416 | 0.47987 | 0.56122 | 0.38301
3417 | 0.62398 | 0.65194 | 0.5087
3418 | 0.72859 | 0.70544 | 0.61175
3419 | 0.78728 | 0.72203 | 0.68369
3420 | 0.79505 | 0.69922 | 0.71763
3421 | 0.75379 | 0.63946 | 0.71562
3422 | 0.66578 | 0.54697 | 0.67521
3423 | 0.53205 | 0.42697 | 0.59614
3424 | 0.36884 | 0.29233 | 0.48293
3425 | 0.19709 | 0.16078 | 0.34322
3426 | 0.076857 | 0.078933 | 0.16579
3427 | 0.0096 | 0.0096 | 0.0096
3428 | 0 | 0 | 0
3429 | 0 | 0 | 0
3430 | 0 | 0 | 0
3431 | 0 | 0 | 0
3432 | 0 | 0 | 0
3433 | 0 | 0 | 0
3434 | 0 | 0 | 0
3435 | 0 | 0 | 0
3436 | 0.0024 | 0.0024 | 0.0024
3437 | 0.0304 | 0.1474 | 0.0304
3438 | 0.14376 | 0.29411 | 0.12324
3439 | 0.30964 | 0.43574 | 0.24819
3440 | 0.47278 | 0.55118 | 0.38076
3441 | 0.61261 | 0.63999 | 0.50371
3442 | 0.70538 | 0.68584 | 0.59911
3443 | 0.75302 | 0.69607 | 0.66219
3444 | 0.75343 | 0.67227 | 0.68796
3445 | 0.71246 | 0.61606 | 0.6808
3446 | 0.62849 | 0.5281 | 0.63722
3447 | 0.50462 | 0.41483 | 0.56051
3448 | 0.35494 | 0.28753 | 0.45686
3449 | 0.1928 | 0.16199 | 0.32815
3450 | 0.077768 | 0.079796 | 0.16022
3451 | 0.0088 | 0.0088 | 0.0088
3452 | 0 | 0 | 0
3453 | 0 | 0 | 0
3454 | 0 | 0 | 0
3455 | 0 | 0 | 0
3456 | 0 | 0 | 0
3457 | 0 | 0 | 0
3458 | 0 | 0 | 0
3459 | 0 | 0 | 0
3460 | 0.0032 | 0.0032 | 0.0032
3461 | 0.0328 | 0.0328 | 0.0328
3462 | 0.0352 | 0.0352 | 0.0352
3463 | 0.1016 | 0.1016 | 0.1016
3464 | 0.28217 | 0.29403 | 0.26899
3465 | 0.39054 | 0.39612 | 0.36894
3466 | 0.45937 | 0.4552 | 0.4356
3467 | 0.48586 | 0.47191 | 0.4632
3468 | 0.55817 | 0.52761 | 0.53356
3469 | 0.42906 | 0.41074 | 0.42314
3470 | 0.41104 | 0.38596 | 0.41372
3471 | 0.26393 | 0.25773 | 0.26785
3472 | 0.1128 | 0.1128 | 0.1128
3473 | 0.0248 | 0.0248 | 0.0248
3474 | 0.055517 | 0.055798 | 0.065608
3475 | 0.0024 | 0.0024 | 0.0024
3476 | 0 | 0 | 0
3477 | 0 | 0 | 0
3478 | 0 | 0 | 0
3479 | 0 | 0 | 0
3480 | 0 | 0 | 0
3481 | 0 | 0 | 0
3482 | 0 | 0 | 0
3483 | 0 | 0 | 0
3484 | 0.0008 | 0.0008 | 0.0008
3485 | 0.0472 | 0.05683 | 0.0472
3486 | 0.12208 | 0.14222 | 0.1195
3487 | 0.22768 | 0.24944 | 0.21785
3488 | 0.30678 | 0.32244 | 0.28962
3489 | 0.40447 | 0.41135 | 0.38052
3490 | 0.42695 | 0.42354 | 0.40702
3491 | 0.46788 | 0.45634 | 0.44901
3492 | 0.43621 | 0.42298 | 0.42557
3493 | 0.50448 | 0.4719 | 0.49408
3494 | 0.44505 | 0.41637 | 0.44835
3495 | 0.35119 | 0.32944 | 0.36522
3496 | 0.24001 | 0.23155 | 0.25364
3497 | 0.15751 | 0.15243 | 0.18095
3498 | 0.06444 | 0.064994 | 0.081866
3499 | 0.0032 | 0.0032 | 0.0032
3500 | 0 | 0 | 0
3501 | 0 | 0 | 0
3502 | 0 | 0 | 0
3503 | 0 | 0 | 0
3504 | 0 | 0 | 0
3505 | 0 | 0 | 0
3506 | 0 | 0 | 0
3507 | 0 | 0 | 0
3508 | 0.0032 | 0.0032 | 0.0032
3509 | 0.0336 | 0.13989 | 0.0336
3510 | 0.14366 | 0.28294 | 0.12837
3511 | 0.29816 | 0.41163 | 0.24772
3512 | 0.45337 | 0.52584 | 0.3754
3513 | 0.58987 | 0.61764 | 0.49554
3514 | 0.68248 | 0.66695 | 0.58911
3515 | 0.72098 | 0.67427 | 0.64443
3516 | 0.72337 | 0.65513 | 0.66859
3517 | 0.69318 | 0.6079 | 0.66625
3518 | 0.61394 | 0.52383 | 0.62484
3519 | 0.50077 | 0.41652 | 0.55598
3520 | 0.35983 | 0.29419 | 0.46741
3521 | 0.19852 | 0.16752 | 0.34294
3522 | 0.08197 | 0.085047 | 0.17708
3523 | 0.0144 | 0.0144 | 0.0144
3524 | 0 | 0 | 0
3525 | 0 | 0 | 0
3526 | 0 | 0 | 0
3527 | 0 | 0 | 0
3528 | 0 | 0 | 0
3529 | 0 | 0 | 0
3530 | 0 | 0 | 0
3531 | 0 | 0 | 0
3532 | 0.0008 | 0.0008 | 0.0008
3533 | 0.044 | 0.045578 | 0.044
3534 | 0.10879 | 0.11743 | 0.10788
3535 | 0.23815 | 0.27189 | 0.22338
3536 | 0.29384 | 0.30665 | 0.28025
3537 | 0.39295 | 0.39917 | 0.37231
3538 | 0.41342 | 0.41068 | 0.39625
3539 | 0.43277 | 0.42528 | 0.42041
3540 | 0.437 | 0.42573 | 0.42796
3541 | 0.4421 | 0.42307 | 0.4362
3542 | 0.40738 | 0.38482 | 0.4103
3543 | 0.31581 | 0.30151 | 0.32532
3544 | 0.25174 | 0.24124 | 0.2692
3545 | 0.14053 | 0.13798 | 0.15269
3546 | 0.06171 | 0.061973 | 0.069081
3547 | 0.008 | 0.008 | 0.008
3548 | 0 | 0 | 0
3549 | 0 | 0 | 0
3550 | 0 | 0 | 0
3551 | 0 | 0 | 0
3552 | 0 | 0 | 0
3553 | 0 | 0 | 0
3554 | 0 | 0 | 0
3555 | 0 | 0 | 0
3556 | 0.0032 | 0.0032 | 0.0032
3557 | 0.0328 | 0.14888 | 0.033325
3558 | 0.14584 | 0.29342 | 0.13037
3559 | 0.30713 | 0.4327 | 0.25302
3560 | 0.46638 | 0.54586 | 0.38322
3561 | 0.60391 | 0.63486 | 0.5045
3562 | 0.70112 | 0.68671 | 0.60158
3563 | 0.74334 | 0.69344 | 0.66057
3564 | 0.75675 | 0.67945 | 0.69485
3565 | 0.71209 | 0.62091 | 0.68397
3566 | 0.62193 | 0.53019 | 0.63399
3567 | 0.50132 | 0.41961 | 0.55919
3568 | 0.35574 | 0.29441 | 0.45805
3569 | 0.19831 | 0.17027 | 0.3326
3570 | 0.080311 | 0.084455 | 0.16819
3571 | 0.0128 | 0.0128 | 0.0128
3572 | 0 | 0 | 0
3573 | 0 | 0 | 0
3574 | 0 | 0 | 0
3575 | 0 | 0 | 0
3576 | 0 | 0 | 0
3577 | 0 | 0 | 0
3578 | 0 | 0 | 0
3579 | 0 | 0 | 0
3580 | 0.004 | 0.004 | 0.004
3581 | 0.06 | 0.094266 | 0.060399
3582 | 0.13617 | 0.18214 | 0.1315
3583 | 0.28669 | 0.36517 | 0.2534
3584 | 0.44521 | 0.51502 | 0.37576
3585 | 0.55948 | 0.58355 | 0.48393
3586 | 0.54806 | 0.54198 | 0.50378
3587 | 0.53668 | 0.51909 | 0.50729
3588 | 0.56411 | 0.53273 | 0.53903
3589 | 0.53947 | 0.50232 | 0.52823
3590 | 0.50886 | 0.46148 | 0.51549
3591 | 0.41179 | 0.37073 | 0.44101
3592 | 0.28157 | 0.26268 | 0.31365
3593 | 0.1524 | 0.14873 | 0.17047
3594 | 0.068755 | 0.070038 | 0.094252
3595 | 0.0032 | 0.0032 | 0.0032
3596 | 0 | 0 | 0
3597 | 0 | 0 | 0
3598 | 0 | 0 | 0
3599 | 0 | 0 | 0
3600 | 0 | 0 | 0
3601 | 0 | 0 | 0
3602 | 0 | 0 | 0
3603 | 0 | 0 | 0
3604 | 0.0016 | 0.0016 | 0.0016
3605 | 0.0304 | 0.0304 | 0.0304
3606 | 0.0688 | 0.0688 | 0.0688
3607 | 0.1104 | 0.1104 | 0.1104
3608 | 0.15676 | 0.15727 | 0.15626
3609 | 0.19945 | 0.1998 | 0.19846
3610 | 0.22154 | 0.22134 | 0.22002
3611 | 0.23297 | 0.23215 | 0.23159
3612 | 0.21458 | 0.21435 | 0.2144
3613 | 0.19136 | 0.19108 | 0.19128
3614 | 0.18486 | 0.18469 | 0.18488
3615 | 0.15925 | 0.15857 | 0.15973
3616 | 0.1128 | 0.1128 | 0.1128
3617 | 0.076 | 0.076 | 0.076
3618 | 0.0376 | 0.0376 | 0.0376
3619 | 0.0032 | 0.0032 | 0.0032
3620 | 0 | 0 | 0
3621 | 0 | 0 | 0
3622 | 0 | 0 | 0
3623 | 0 | 0 | 0
3624 | 0 | 0 | 0
3625 | 0 | 0 | 0
3626 | 0 | 0 | 0
3627 | 0 | 0 | 0
3628 | 0.0048 | 0.0048 | 0.0048
3629 | 0.06 | 0.13548 | 0.061734
3630 | 0.149 | 0.31701 | 0.13328
3631 | 0.32092 | 0.46749 | 0.26337
3632 | 0.49558 | 0.59169 | 0.40262
3633 | 0.64433 | 0.68387 | 0.53146
3634 | 0.75455 | 0.7397 | 0.63831
3635 | 0.81482 | 0.7553 | 0.71274
3636 | 0.82088 | 0.72865 | 0.74737
3637 | 0.77401 | 0.66358 | 0.74146
3638 | 0.67848 | 0.56591 | 0.69547
3639 | 0.54089 | 0.44345 | 0.61271
3640 | 0.37731 | 0.30789 | 0.49736
3641 | 0.20544 | 0.17558 | 0.35686
3642 | 0.085293 | 0.090365 | 0.17814
3643 | 0.0152 | 0.0152 | 0.0152
3644 | 0 | 0 | 0
3645 | 0 | 0 | 0
3646 | 0 | 0 | 0
3647 | 0 | 0 | 0
3648 | 0 | 0 | 0
3649 | 0 | 0 | 0
3650 | 0 | 0 | 0
3651 | 0 | 0 | 0
3652 | 0.0016 | 0.0016 | 0.0016
3653 | 0.0416 | 0.053922 | 0.041883
3654 | 0.12265 | 0.13906 | 0.12118
3655 | 0.20871 | 0.22305 | 0.20317
3656 | 0.30808 | 0.32419 | 0.29272
3657 | 0.39474 | 0.40105 | 0.37712
3658 | 0.45699 | 0.45407 | 0.43326
3659 | 0.4574 | 0.44818 | 0.44149
3660 | 0.45526 | 0.44302 | 0.44551
3661 | 0.42623 | 0.41068 | 0.42182
3662 | 0.41838 | 0.39467 | 0.42248
3663 | 0.31026 | 0.29852 | 0.31896
3664 | 0.22779 | 0.22205 | 0.23785
3665 | 0.13939 | 0.13802 | 0.14646
3666 | 0.0695 | 0.070414 | 0.086046
3667 | 0.0032 | 0.0032 | 0.0032
3668 | 0 | 0 | 0
3669 | 0 | 0 | 0
3670 | 0 | 0 | 0
3671 | 0 | 0 | 0
3672 | 0 | 0 | 0
3673 | 0 | 0 | 0
3674 | 0 | 0 | 0
3675 | 0 | 0 | 0
3676 | 0.0072 | 0.0072 | 0.0072
3677 | 0.0624 | 0.15125 | 0.064937
3678 | 0.17588 | 0.36159 | 0.16171
3679 | 0.32421 | 0.44538 | 0.27758
3680 | 0.41709 | 0.471 | 0.36619
3681 | 0.60682 | 0.6389 | 0.51913
3682 | 0.77308 | 0.76153 | 0.6752
3683 | 0.35723 | 0.35285 | 0.34964
3684 | 0.40802 | 0.39886 | 0.40072
3685 | 0.30337 | 0.30017 | 0.30247
3686 | 0.37306 | 0.35785 | 0.37579
3687 | 0.37167 | 0.34628 | 0.39076
3688 | 0.30331 | 0.27798 | 0.34991
3689 | 0.14649 | 0.14361 | 0.16286
3690 | 0.074294 | 0.0769 | 0.11898
3691 | 0.0208 | 0.0208 | 0.0208
3692 | 0 | 0 | 0
3693 | 0 | 0 | 0
3694 | 0 | 0 | 0
3695 | 0 | 0 | 0
3696 | 0 | 0 | 0
3697 | 0 | 0 | 0
3698 | 0 | 0 | 0
3699 | 0 | 0 | 0
3700 | 0.0048 | 0.0048 | 0.0048
3701 | 0.0632 | 0.15615 | 0.066368
3702 | 0.17672 | 0.37009 | 0.16257
3703 | 0.33502 | 0.4914 | 0.2756
3704 | 0.50545 | 0.60605 | 0.4118
3705 | 0.72433 | 0.76894 | 0.60498
3706 | 0.85031 | 0.84022 | 0.75129
3707 | 0.33361 | 0.33026 | 0.32778
3708 | 0.30545 | 0.30361 | 0.30398
3709 | 0.29438 | 0.2915 | 0.29359
3710 | 0.26477 | 0.26244 | 0.2652
3711 | 0.19205 | 0.19107 | 0.19278
3712 | 0.1048 | 0.1048 | 0.1048
3713 | 0.0728 | 0.0728 | 0.0728
3714 | 0.0136 | 0.0136 | 0.0136
3715 | 0.0032 | 0.0032 | 0.0032
3716 | 0 | 0 | 0
3717 | 0 | 0 | 0
3718 | 0 | 0 | 0
3719 | 0 | 0 | 0
3720 | 0 | 0 | 0
3721 | 0 | 0 | 0
3722 | 0 | 0 | 0
3723 | 0 | 0 | 0
3724 | 0.0056 | 0.0056 | 0.0056
3725 | 0.0496 | 0.11969 | 0.051989
3726 | 0.14087 | 0.23195 | 0.13456
3727 | 0.2735 | 0.34526 | 0.24668
3728 | 0.39405 | 0.44037 | 0.35154
3729 | 0.54676 | 0.57318 | 0.47702
3730 | 0.62584 | 0.61912 | 0.55643
3731 | 0.68085 | 0.64743 | 0.62238
3732 | 0.62619 | 0.58466 | 0.59316
3733 | 0.65039 | 0.5861 | 0.63282
3734 | 0.5144 | 0.46822 | 0.52293
3735 | 0.41278 | 0.37453 | 0.4421
3736 | 0.29557 | 0.2703 | 0.3431
3737 | 0.18425 | 0.17249 | 0.25322
3738 | 0.077731 | 0.080008 | 0.11599
3739 | 0.0208 | 0.0208 | 0.037111
3740 | 0 | 0 | 0
3741 | 0 | 0 | 0
3742 | 0 | 0 | 0
3743 | 0 | 0 | 0
3744 | 0 | 0 | 0
3745 | 0 | 0 | 0
3746 | 0 | 0 | 0
3747 | 0 | 0 | 0
3748 | 0.0056 | 0.0056 | 0.0056
3749 | 0.0512 | 0.11031 | 0.053539
3750 | 0.14343 | 0.25243 | 0.13587
3751 | 0.2824 | 0.36486 | 0.25198
3752 | 0.41099 | 0.46721 | 0.36191
3753 | 0.54443 | 0.57211 | 0.47657
3754 | 0.59219 | 0.58691 | 0.53454
3755 | 0.67373 | 0.64166 | 0.61727
3756 | 0.65462 | 0.60844 | 0.61784
3757 | 0.6378 | 0.57733 | 0.6214
3758 | 0.53405 | 0.48072 | 0.5444
3759 | 0.40209 | 0.36903 | 0.42756
3760 | 0.27619 | 0.26466 | 0.2982
3761 | 0.18004 | 0.17418 | 0.21467
3762 | 0.079039 | 0.08027 | 0.098517
3763 | 0.0216 | 0.0216 | 0.035379
3764 | 0 | 0 | 0
3765 | 0 | 0 | 0
3766 | 0 | 0 | 0
3767 | 0 | 0 | 0
3768 | 0 | 0 | 0
3769 | 0 | 0 | 0
3770 | 0 | 0 | 0
3771 | 0 | 0 | 0
3772 | 0.0056 | 0.0056 | 0.0056
3773 | 0.0608 | 0.13355 | 0.063679
3774 | 0.14777 | 0.30518 | 0.13747
3775 | 0.31059 | 0.44485 | 0.26125
3776 | 0.47116 | 0.56121 | 0.39287
3777 | 0.61202 | 0.65192 | 0.51546
3778 | 0.71033 | 0.7017 | 0.61302
3779 | 0.76195 | 0.71554 | 0.67858
3780 | 0.76618 | 0.69289 | 0.70786
3781 | 0.73421 | 0.64192 | 0.70938
3782 | 0.64638 | 0.5519 | 0.66498
3783 | 0.528 | 0.44087 | 0.59546
3784 | 0.37327 | 0.31226 | 0.49019
3785 | 0.20798 | 0.18338 | 0.35711
3786 | 0.063307 | 0.072886 | 0.2135
3787 | 0.0264 | 0.0264 | 0.073949
3788 | 0 | 0 | 0
3789 | 0 | 0 | 0
3790 | 0 | 0 | 0
3791 | 0 | 0 | 0
3792 | 0 | 0 | 0
3793 | 0 | 0 | 0
3794 | 0 | 0 | 0
3795 | 0 | 0 | 0
3796 | 0.004 | 0.004 | 0.004
3797 | 0.0504 | 0.062446 | 0.05096
3798 | 0.10726 | 0.11372 | 0.10686
3799 | 0.22838 | 0.25613 | 0.21883
3800 | 0.30426 | 0.31979 | 0.2909
3801 | 0.45355 | 0.46785 | 0.41963
3802 | 0.50647 | 0.50368 | 0.47301
3803 | 0.31845 | 0.31578 | 0.31362
3804 | 0.59609 | 0.56526 | 0.57159
3805 | 0.49317 | 0.46742 | 0.48629
3806 | 0.46747 | 0.4341 | 0.47413
3807 | 0.43251 | 0.38889 | 0.4668
3808 | 0.32171 | 0.29268 | 0.37756
3809 | 0.22747 | 0.20435 | 0.36848
3810 | 0.088095 | 0.09937 | 0.26326
3811 | 0.0256 | 0.0256 | 0.056867
3812 | 0 | 0 | 0
3813 | 0 | 0 | 0
3814 | 0 | 0 | 0
3815 | 0 | 0 | 0
3816 | 0 | 0 | 0
3817 | 0 | 0 | 0
3818 | 0 | 0 | 0
3819 | 0 | 0 | 0
3820 | 0.0152 | 0.0152 | 0.0152
3821 | 0.0592 | 0.14349 | 0.063148
3822 | 0.14791 | 0.30786 | 0.13792
3823 | 0.30546 | 0.43547 | 0.26148
3824 | 0.428 | 0.49007 | 0.37512
3825 | 0.37646 | 0.38398 | 0.35885
3826 | 0.64537 | 0.64062 | 0.5763
3827 | 0.77778 | 0.73371 | 0.69759
3828 | 0.62032 | 0.58406 | 0.59146
3829 | 0.2511 | 0.24832 | 0.25037
3830 | 0.24269 | 0.23924 | 0.2434
3831 | 0.41207 | 0.38079 | 0.43677
3832 | 0.18107 | 0.17867 | 0.18572
3833 | 0.10456 | 0.10448 | 0.1051
3834 | 0.0416 | 0.0416 | 0.0416
3835 | 0.008 | 0.008 | 0.008
3836 | 0 | 0 | 0
3837 | 0 | 0 | 0
3838 | 0 | 0 | 0
3839 | 0 | 0 | 0
3840 | 0 | 0 | 0
3841 | 0 | 0 | 0
3842 | 0 | 0 | 0
3843 | 0 | 0 | 0
3844 | 0.008 | 0.008 | 0.008
3845 | 0.0576 | 0.10703 | 0.060163
3846 | 0.092102 | 0.093533 | 0.092018
3847 | 0.24938 | 0.29612 | 0.23356
3848 | 0.52025 | 0.61077 | 0.4442
3849 | 0.7306 | 0.77054 | 0.6389
3850 | 0.40711 | 0.4061 | 0.39113
3851 | 0.42621 | 0.41982 | 0.41454
3852 | 0.31545 | 0.31308 | 0.31356
3853 | 0.26339 | 0.26155 | 0.26291
3854 | 0.36482 | 0.35201 | 0.3675
3855 | 0.28726 | 0.27896 | 0.29413
3856 | 0.15153 | 0.15068 | 0.15317
3857 | 0.0248 | 0.0248 | 0.0248
3858 | 0.0136 | 0.0136 | 0.0136
3859 | 0.004 | 0.004 | 0.004
3860 | 0 | 0 | 0
3861 | 0 | 0 | 0
3862 | 0 | 0 | 0
3863 | 0 | 0 | 0
3864 | 0 | 0 | 0
3865 | 0 | 0 | 0
3866 | 0 | 0 | 0
3867 | 0 | 0 | 0
3868 | 0.0056 | 0.0056 | 0.0056
3869 | 0.0624 | 0.14626 | 0.066779
3870 | 0.15241 | 0.33203 | 0.14187
3871 | 0.33441 | 0.496 | 0.28048
3872 | 0.55493 | 0.66525 | 0.46225
3873 | 0.65199 | 0.69965 | 0.54394
3874 | 0.74468 | 0.73924 | 0.65473
3875 | 0.39505 | 0.38995 | 0.38568
3876 | 0.39517 | 0.38802 | 0.38948
3877 | 0.34625 | 0.34207 | 0.34516
3878 | 0.36985 | 0.3563 | 0.37269
3879 | 0.3641 | 0.34453 | 0.38035
3880 | 0.27887 | 0.26701 | 0.30212
3881 | 0.19463 | 0.18122 | 0.27741
3882 | 0.077211 | 0.084049 | 0.17776
3883 | 0.032 | 0.032 | 0.070639
3884 | 0 | 0 | 0
3885 | 0 | 0 | 0
3886 | 0 | 0 | 0
3887 | 0 | 0 | 0
3888 | 0 | 0 | 0
3889 | 0 | 0 | 0
3890 | 0 | 0 | 0
3891 | 0 | 0 | 0
3892 | 0.0064 | 0.0064 | 0.0064
3893 | 0.0584 | 0.1153 | 0.061372
3894 | 0.15062 | 0.2941 | 0.14264
3895 | 0.2916 | 0.40409 | 0.25405
3896 | 0.43862 | 0.51114 | 0.37831
3897 | 0.5414 | 0.5692 | 0.47836
3898 | 0.5559 | 0.55352 | 0.51247
3899 | 0.59397 | 0.57344 | 0.55623
3900 | 0.5923 | 0.56002 | 0.56662
3901 | 0.57093 | 0.5311 | 0.56064
3902 | 0.56484 | 0.50313 | 0.57793
3903 | 0.48068 | 0.42074 | 0.53123
3904 | 0.30284 | 0.28121 | 0.3454
3905 | 0.18724 | 0.18186 | 0.22138
3906 | 0.086452 | 0.088659 | 0.11864
3907 | 0.0248 | 0.0248 | 0.031161
3908 | 0 | 0 | 0
3909 | 0 | 0 | 0
3910 | 0 | 0 | 0
3911 | 0 | 0 | 0
3912 | 0 | 0 | 0
3913 | 0 | 0 | 0
3914 | 0 | 0 | 0
3915 | 0 | 0 | 0
3916 | 0.004 | 0.004 | 0.004
3917 | 0.0504 | 0.095309 | 0.052762
3918 | 0.13844 | 0.21595 | 0.13505
3919 | 0.27938 | 0.36357 | 0.25166
3920 | 0.41177 | 0.47144 | 0.36213
3921 | 0.56823 | 0.59963 | 0.49794
3922 | 0.60612 | 0.60286 | 0.54673
3923 | 0.59759 | 0.57743 | 0.56027
3924 | 0.58952 | 0.55777 | 0.56419
3925 | 0.55063 | 0.51572 | 0.54169
3926 | 0.52031 | 0.47544 | 0.52995
3927 | 0.46296 | 0.41014 | 0.50773
3928 | 0.35422 | 0.30807 | 0.44539
3929 | 0.19683 | 0.18361 | 0.28133
3930 | 0.080282 | 0.086231 | 0.16627
3931 | 0.032 | 0.032 | 0.063426
3932 | 0 | 0 | 0
3933 | 0 | 0 | 0
3934 | 0 | 0 | 0
3935 | 0 | 0 | 0
3936 | 0 | 0 | 0
3937 | 0 | 0 | 0
3938 | 0 | 0 | 0
3939 | 0 | 0 | 0
3940 | 0.0072 | 0.0072 | 0.0072
3941 | 0.0632 | 0.15302 | 0.067924
3942 | 0.14986 | 0.33793 | 0.14218
3943 | 0.32722 | 0.48693 | 0.27534
3944 | 0.50075 | 0.60912 | 0.41506
3945 | 0.65132 | 0.7019 | 0.54482
3946 | 0.76377 | 0.75801 | 0.65294
3947 | 0.82673 | 0.77499 | 0.72913
3948 | 0.84019 | 0.75391 | 0.77071
3949 | 0.79685 | 0.69033 | 0.76957
3950 | 0.70854 | 0.5977 | 0.73268
3951 | 0.57396 | 0.47644 | 0.65661
3952 | 0.40788 | 0.33875 | 0.54498
3953 | 0.22778 | 0.20003 | 0.40618
3954 | 0.066946 | 0.079857 | 0.25203
3955 | 0.0216 | 0.0216 | 0.10331
3956 | 0 | 0 | 0
3957 | 0 | 0 | 0
3958 | 0 | 0 | 0
3959 | 0 | 0 | 0
3960 | 0 | 0 | 0
3961 | 0 | 0 | 0
3962 | 0 | 0 | 0
3963 | 0 | 0 | 0
3964 | 0.0016 | 0.0016 | 0.0016
3965 | 0.0128 | 0.0128 | 0.0128
3966 | 0.0272 | 0.0272 | 0.0272
3967 | 0.044 | 0.044 | 0.044
3968 | 0.0584 | 0.0584 | 0.0584
3969 | 0.0648 | 0.0648 | 0.0648
3970 | 0.08 | 0.08 | 0.08
3971 | 0.0928 | 0.0928 | 0.0928
3972 | 0.096 | 0.096 | 0.096
3973 | 0.088 | 0.088 | 0.088
3974 | 0.0752 | 0.0752 | 0.0752
3975 | 0.068 | 0.068 | 0.068
3976 | 0.0496 | 0.0496 | 0.0496
3977 | 0.0344 | 0.0344 | 0.0344
3978 | 0.0208 | 0.0208 | 0.0208
3979 | 0.0072 | 0.0072 | 0.0072
3980 | 0 | 0 | 0
3981 | 0 | 0 | 0
3982 | 0 | 0 | 0
3983 | 0 | 0 | 0
3984 | 0 | 0 | 0
3985 | 0 | 0 | 0
3986 | 0 | 0 | 0
3987 | 0 | 0 | 0
3988 | 0.004 | 0.004 | 0.004
3989 | 0.028 | 0.028 | 0.028
3990 | 0.0408 | 0.0408 | 0.0408
3991 | 0.088 | 0.088 | 0.088
3992 | 0.1088 | 0.1088 | 0.1088
3993 | 0.12563 | 0.1257 | 0.12548
3994 | 0.18572 | 0.18571 | 0.18544
3995 | 0.26009 | 0.25938 | 0.25873
3996 | 0.28268 | 0.2813 | 0.28156
3997 | 0.20014 | 0.19988 | 0.20007
3998 | 0.21391 | 0.21289 | 0.21414
3999 | 0.20319 | 0.202 | 0.20421
4000 | 0.1056 | 0.1056 | 0.1056
4001 | 0.068 | 0.068 | 0.068
4002 | 0.0384 | 0.0384 | 0.0384
4003 | 0.0088 | 0.0088 | 0.0088
4004 | 0 | 0 | 0
4005 | 0 | 0 | 0
4006 | 0 | 0 | 0
4007 | 0 | 0 | 0
4008 | 0 | 0 | 0
4009 | 0 | 0 | 0
4010 | 0 | 0 | 0
4011 | 0 | 0 | 0
4012 | 0.0016 | 0.0016 | 0.0016
4013 | 0.0264 | 0.0264 | 0.0264
4014 | 0.0576 | 0.0576 | 0.0576
4015 | 0.096 | 0.096 | 0.096
4016 | 0.13357 | 0.13375 | 0.13342
4017 | 0.15608 | 0.1563 | 0.15563
4018 | 0.17606 | 0.17605 | 0.17592
4019 | 0.18567 | 0.18561 | 0.18556
4020 | 0.19208 | 0.19198 | 0.192
4021 | 0.19047 | 0.19034 | 0.19043
4022 | 0.17204 | 0.1719 | 0.17208
4023 | 0.1464 | 0.1461 | 0.14665
4024 | 0.1136 | 0.1136 | 0.1136
4025 | 0.08 | 0.08 | 0.08
4026 | 0.048 | 0.048 | 0.048
4027 | 0.016 | 0.016 | 0.016
4028 | 0 | 0 | 0
4029 | 0 | 0 | 0
4030 | 0 | 0 | 0
4031 | 0 | 0 | 0
4032 | 0 | 0 | 0
4033 | 0 | 0 | 0
4034 | 0 | 0 | 0
4035 | 0 | 0 | 0
4036 | 0.0016 | 0.0016 | 0.0016
4037 | 0.0512 | 0.067655 | 0.052078
4038 | 0.14205 | 0.21647 | 0.13945
4039 | 0.23104 | 0.25509 | 0.22333
4040 | 0.33718 | 0.36205 | 0.31791
4041 | 0.36717 | 0.37376 | 0.35363
4042 | 0.40177 | 0.4014 | 0.38817
4043 | 0.492 | 0.48178 | 0.47244
4044 | 0.56383 | 0.53844 | 0.54326
4045 | 0.56032 | 0.52382 | 0.55078
4046 | 0.58737 | 0.52105 | 0.60219
4047 | 0.47717 | 0.41834 | 0.52724
4048 | 0.328 | 0.29543 | 0.39311
4049 | 0.20199 | 0.18697 | 0.2997
4050 | 0.081075 | 0.088511 | 0.18593
4051 | 0.0352 | 0.0352 | 0.081766
4052 | 0.0008 | 0.0008 | 0.0008
4053 | 0 | 0 | 0
4054 | 0 | 0 | 0
4055 | 0 | 0 | 0
4056 | 0 | 0 | 0
4057 | 0 | 0 | 0
4058 | 0 | 0 | 0
4059 | 0 | 0 | 0
4060 | 0.0088 | 0.0088 | 0.0088
4061 | 0.0616 | 0.1349 | 0.06551
4062 | 0.1471 | 0.28353 | 0.14232
4063 | 0.36529 | 0.50488 | 0.32118
4064 | 0.43831 | 0.50638 | 0.38557
4065 | 0.52944 | 0.5579 | 0.47095
4066 | 0.56567 | 0.56444 | 0.52029
4067 | 0.40871 | 0.40368 | 0.39905
4068 | 0.4496 | 0.43833 | 0.44047
4069 | 0.41046 | 0.39841 | 0.40728
4070 | 0.30514 | 0.3014 | 0.30597
4071 | 0.25197 | 0.24841 | 0.25501
4072 | 0.1216 | 0.1216 | 0.1216
4073 | 0.11154 | 0.11137 | 0.11258
4074 | 0.080999 | 0.082228 | 0.098183
4075 | 0.0248 | 0.0248 | 0.0248
4076 | 0 | 0 | 0
4077 | 0 | 0 | 0
4078 | 0 | 0 | 0
4079 | 0 | 0 | 0
4080 | 0 | 0 | 0
4081 | 0 | 0 | 0
4082 | 0 | 0 | 0
4083 | 0 | 0 | 0
4084 | 0.0056 | 0.0056 | 0.0056
4085 | 0.068 | 0.16523 | 0.073187
4086 | 0.15013 | 0.226 | 0.14747
4087 | 0.20612 | 0.22394 | 0.20049
4088 | 0.25837 | 0.26738 | 0.25145
4089 | 0.14175 | 0.14219 | 0.14086
4090 | 0.23824 | 0.2382 | 0.23674
4091 | 0.37279 | 0.37025 | 0.3679
4092 | 0.48144 | 0.46528 | 0.46831
4093 | 0.68845 | 0.62643 | 0.67209
4094 | 0.5061 | 0.46767 | 0.51464
4095 | 0.35023 | 0.33324 | 0.36476
4096 | 0.18344 | 0.18116 | 0.18803
4097 | 0.21085 | 0.19838 | 0.2907
4098 | 0.087263 | 0.097474 | 0.23517
4099 | 0.0256 | 0.0256 | 0.11578
4100 | 0.0008 | 0.0008 | 0.0008
4101 | 0 | 0 | 0
4102 | 0 | 0 | 0
4103 | 0 | 0 | 0
4104 | 0 | 0 | 0
4105 | 0 | 0 | 0
4106 | 0 | 0 | 0
4107 | 0 | 0 | 0
4108 | 0.0048 | 0.0048 | 0.0048
4109 | 0.0504 | 0.1222 | 0.054231
4110 | 0.14692 | 0.25175 | 0.14317
4111 | 0.27869 | 0.36583 | 0.25255
4112 | 0.39638 | 0.44776 | 0.3568
4113 | 0.49859 | 0.52203 | 0.45096
4114 | 0.59212 | 0.59079 | 0.53699
4115 | 0.66347 | 0.63656 | 0.61153
4116 | 0.68749 | 0.64012 | 0.64892
4117 | 0.68004 | 0.61424 | 0.66267
4118 | 0.5792 | 0.51614 | 0.59321
4119 | 0.49094 | 0.4286 | 0.54211
4120 | 0.35504 | 0.30898 | 0.44748
4121 | 0.21852 | 0.19851 | 0.34747
4122 | 0.076074 | 0.084361 | 0.19612
4123 | 0.0248 | 0.0248 | 0.076903
4124 | 0 | 0 | 0
4125 | 0 | 0 | 0
4126 | 0 | 0 | 0
4127 | 0 | 0 | 0
4128 | 0 | 0 | 0
4129 | 0 | 0 | 0
4130 | 0 | 0 | 0
4131 | 0 | 0 | 0
4132 | 0.0064 | 0.0064 | 0.0064
4133 | 0.0616 | 0.14123 | 0.065479
4134 | 0.14317 | 0.31439 | 0.13754
4135 | 0.32915 | 0.47476 | 0.28546
4136 | 0.4775 | 0.57612 | 0.40154
4137 | 0.62323 | 0.67195 | 0.52476
4138 | 0.69953 | 0.69764 | 0.62121
4139 | 0.32318 | 0.32066 | 0.3183
4140 | 0.32759 | 0.32505 | 0.32552
4141 | 0.32395 | 0.32105 | 0.32319
4142 | 0.31891 | 0.31461 | 0.31986
4143 | 0.27283 | 0.26864 | 0.27628
4144 | 0.2053 | 0.20341 | 0.20905
4145 | 0.13391 | 0.13319 | 0.13859
4146 | 0.072437 | 0.072585 | 0.074566
4147 | 0.0224 | 0.0224 | 0.0224
4148 | 0 | 0 | 0
4149 | 0 | 0 | 0
4150 | 0 | 0 | 0
4151 | 0 | 0 | 0
4152 | 0 | 0 | 0
4153 | 0 | 0 | 0
4154 | 0 | 0 | 0
4155 | 0 | 0 | 0
4156 | 0.0064 | 0.0064 | 0.0064
4157 | 0.0624 | 0.14654 | 0.066499
4158 | 0.15809 | 0.34107 | 0.15208
4159 | 0.32387 | 0.4866 | 0.27575
4160 | 0.53968 | 0.65503 | 0.45174
4161 | 0.70531 | 0.76007 | 0.59464
4162 | 0.81131 | 0.80935 | 0.718
4163 | 0.39053 | 0.38603 | 0.38167
4164 | 0.37637 | 0.37286 | 0.37347
4165 | 0.34203 | 0.33825 | 0.34102
4166 | 0.25177 | 0.2499 | 0.25218
4167 | 0.20561 | 0.20441 | 0.20659
4168 | 0.14064 | 0.14037 | 0.14118
4169 | 0.0536 | 0.0536 | 0.0536
4170 | 0.0136 | 0.0136 | 0.0136
4171 | 0.004 | 0.004 | 0.004
4172 | 0 | 0 | 0
4173 | 0 | 0 | 0
4174 | 0 | 0 | 0
4175 | 0 | 0 | 0
4176 | 0 | 0 | 0
4177 | 0 | 0 | 0
4178 | 0 | 0 | 0
4179 | 0 | 0 | 0
4180 | 0.0016 | 0.0016 | 0.0016
4181 | 0.0208 | 0.0208 | 0.0208
4182 | 0.0296 | 0.0296 | 0.0296
4183 | 0.0392 | 0.0392 | 0.0392
4184 | 0.0672 | 0.0672 | 0.0672
4185 | 0.1216 | 0.1216 | 0.1216
4186 | 0.15046 | 0.15045 | 0.15032
4187 | 0.16967 | 0.16962 | 0.16956
4188 | 0.16888 | 0.16878 | 0.1688
4189 | 0.14247 | 0.14234 | 0.14243
4190 | 0.144 | 0.144 | 0.144
4191 | 0.1208 | 0.1208 | 0.1208
4192 | 0.1064 | 0.1064 | 0.1064
4193 | 0.0712 | 0.0712 | 0.0712
4194 | 0.0368 | 0.0368 | 0.0368
4195 | 0.012 | 0.012 | 0.012
4196 | 0 | 0 | 0
4197 | 0 | 0 | 0
4198 | 0 | 0 | 0
4199 | 0 | 0 | 0
4200 | 0 | 0 | 0
4201 | 0 | 0 | 0
4202 | 0 | 0 | 0
4203 | 0 | 0 | 0
4204 | 0.0016 | 0.0016 | 0.0016
4205 | 0.008 | 0.008 | 0.008
4206 | 0.1362 | 0.18863 | 0.13444
4207 | 0.16902 | 0.17471 | 0.16732
4208 | 0.17402 | 0.17611 | 0.17243
4209 | 0.53453 | 0.56218 | 0.47828
4210 | 0.39643 | 0.3961 | 0.38217
4211 | 0.2368 | 0.23618 | 0.23556
4212 | 0.21452 | 0.21335 | 0.21355
4213 | 0.74399 | 0.6682 | 0.72361
4214 | 0.55607 | 0.50114 | 0.56797
4215 | 0.33936 | 0.32421 | 0.35173
4216 | 0.22948 | 0.22387 | 0.24071
4217 | 0.0712 | 0.0712 | 0.0712
4218 | 0.0256 | 0.0256 | 0.0256
4219 | 0.0048 | 0.0048 | 0.0048
4220 | 0 | 0 | 0
4221 | 0 | 0 | 0
4222 | 0 | 0 | 0
4223 | 0 | 0 | 0
4224 | 0 | 0 | 0
4225 | 0 | 0 | 0
4226 | 0 | 0 | 0
4227 | 0 | 0 | 0
4228 | 0.0048 | 0.0048 | 0.0048
4229 | 0.0488 | 0.12569 | 0.052274
4230 | 0.14524 | 0.25654 | 0.14142
4231 | 0.28298 | 0.38388 | 0.25287
4232 | 0.42331 | 0.49391 | 0.36905
4233 | 0.54486 | 0.57685 | 0.47978
4234 | 0.63425 | 0.63265 | 0.56468
4235 | 0.68477 | 0.65476 | 0.62542
4236 | 0.69163 | 0.64146 | 0.65002
4237 | 0.66085 | 0.597 | 0.64353
4238 | 0.58972 | 0.52061 | 0.60375
4239 | 0.48475 | 0.42531 | 0.53304
4240 | 0.35359 | 0.31214 | 0.43557
4241 | 0.21291 | 0.19621 | 0.31881
4242 | 0.079049 | 0.086918 | 0.19521
4243 | 0.0256 | 0.0256 | 0.079292
4244 | 0 | 0 | 0
4245 | 0 | 0 | 0
4246 | 0 | 0 | 0
4247 | 0 | 0 | 0
4248 | 0 | 0 | 0
4249 | 0 | 0 | 0
4250 | 0 | 0 | 0
4251 | 0 | 0 | 0
4252 | 0.0056 | 0.0056 | 0.0056
4253 | 0.06 | 0.12817 | 0.062731
4254 | 0.14061 | 0.29643 | 0.13526
4255 | 0.29932 | 0.43906 | 0.25762
4256 | 0.45985 | 0.55416 | 0.38735
4257 | 0.59609 | 0.64003 | 0.50715
4258 | 0.69488 | 0.69281 | 0.60492
4259 | 0.74726 | 0.70852 | 0.67032
4260 | 0.76169 | 0.69482 | 0.70608
4261 | 0.72698 | 0.64307 | 0.70401
4262 | 0.65092 | 0.56082 | 0.66884
4263 | 0.53143 | 0.45057 | 0.59711
4264 | 0.3799 | 0.32312 | 0.49223
4265 | 0.21976 | 0.1961 | 0.36658
4266 | 0.072717 | 0.08316 | 0.22689
4267 | 0.0256 | 0.0256 | 0.087282
4268 | 0 | 0 | 0
4269 | 0 | 0 | 0
4270 | 0 | 0 | 0
4271 | 0 | 0 | 0
4272 | 0 | 0 | 0
4273 | 0 | 0 | 0
4274 | 0 | 0 | 0
4275 | 0 | 0 | 0
4276 | 0.0024 | 0.0024 | 0.0024
4277 | 0.0296 | 0.0296 | 0.0296
4278 | 0.0816 | 0.0816 | 0.0816
4279 | 0.0328 | 0.0328 | 0.0328
4280 | 0.1296 | 0.1296 | 0.1296
4281 | 0.18976 | 0.1902 | 0.18885
4282 | 0.40367 | 0.40331 | 0.38939
4283 | 0.36953 | 0.36709 | 0.36469
4284 | 0.49739 | 0.48051 | 0.48331
4285 | 0.46849 | 0.44854 | 0.46284
4286 | 0.5797 | 0.52041 | 0.59125
4287 | 0.32022 | 0.30759 | 0.33037
4288 | 0.34119 | 0.30947 | 0.40324
4289 | 0.21498 | 0.19881 | 0.30719
4290 | 0.10414 | 0.11487 | 0.26854
4291 | 0.0248 | 0.0248 | 0.1223
4292 | 0.0016 | 0.0016 | 0.0016
4293 | 0 | 0 | 0
4294 | 0 | 0 | 0
4295 | 0 | 0 | 0
4296 | 0 | 0 | 0
4297 | 0 | 0 | 0
4298 | 0 | 0 | 0
4299 | 0 | 0 | 0
4300 | 0.004 | 0.004 | 0.004
4301 | 0.0152 | 0.0152 | 0.0152
4302 | 0.10728 | 0.11995 | 0.10683
4303 | 0.22344 | 0.25639 | 0.21352
4304 | 0.52802 | 0.61867 | 0.45776
4305 | 0.42155 | 0.43495 | 0.39425
4306 | 0.5153 | 0.51443 | 0.48119
4307 | 0.49568 | 0.48531 | 0.47516
4308 | 0.60716 | 0.57595 | 0.58112
4309 | 0.32574 | 0.31964 | 0.324
4310 | 0.59227 | 0.5337 | 0.60368
4311 | 0.29535 | 0.28633 | 0.30261
4312 | 0.14138 | 0.14096 | 0.14216
4313 | 0.0256 | 0.0256 | 0.0256
4314 | 0.0144 | 0.0144 | 0.0144
4315 | 0.0048 | 0.0048 | 0.0048
4316 | 0 | 0 | 0
4317 | 0 | 0 | 0
4318 | 0 | 0 | 0
4319 | 0 | 0 | 0
4320 | 0 | 0 | 0
4321 | 0 | 0 | 0
4322 | 0 | 0 | 0
4323 | 0 | 0 | 0
4324 | 0.004 | 0.004 | 0.004
4325 | 0.06 | 0.13498 | 0.062225
4326 | 0.1474 | 0.33322 | 0.14075
4327 | 0.32622 | 0.49249 | 0.27616
4328 | 0.53015 | 0.64499 | 0.44115
4329 | 0.6601 | 0.71349 | 0.55056
4330 | 0.75818 | 0.7556 | 0.6669
4331 | 0.35666 | 0.35303 | 0.34946
4332 | 0.29326 | 0.29168 | 0.29193
4333 | 0.3054 | 0.30285 | 0.30466
4334 | 0.21558 | 0.21441 | 0.2158
4335 | 0.19042 | 0.18951 | 0.19114
4336 | 0.14938 | 0.14896 | 0.15016
4337 | 0.13206 | 0.13142 | 0.13561
4338 | 0.073258 | 0.07339 | 0.075361
4339 | 0.0264 | 0.0264 | 0.034364
4340 | 0 | 0 | 0
4341 | 0 | 0 | 0
4342 | 0 | 0 | 0
4343 | 0 | 0 | 0
4344 | 0 | 0 | 0
4345 | 0 | 0 | 0
4346 | 0 | 0 | 0
4347 | 0 | 0 | 0
4348 | 0.004 | 0.004 | 0.004
4349 | 0.052 | 0.11199 | 0.053463
4350 | 0.14064 | 0.2438 | 0.13687
4351 | 0.27596 | 0.36858 | 0.24796
4352 | 0.41171 | 0.47753 | 0.36049
4353 | 0.52942 | 0.55934 | 0.46762
4354 | 0.61545 | 0.61343 | 0.54957
4355 | 0.66289 | 0.63442 | 0.60671
4356 | 0.67318 | 0.62552 | 0.63316
4357 | 0.64663 | 0.58529 | 0.62869
4358 | 0.58107 | 0.51381 | 0.59343
4359 | 0.47749 | 0.42019 | 0.52262
4360 | 0.35239 | 0.31094 | 0.42909
4361 | 0.21404 | 0.19577 | 0.31615
4362 | 0.079707 | 0.08677 | 0.19223
4363 | 0.0256 | 0.0256 | 0.077363
4364 | 0 | 0 | 0
4365 | 0 | 0 | 0
4366 | 0 | 0 | 0
4367 | 0 | 0 | 0
4368 | 0 | 0 | 0
4369 | 0 | 0 | 0
4370 | 0 | 0 | 0
4371 | 0 | 0 | 0
4372 | 0.0032 | 0.0032 | 0.0032
4373 | 0.052 | 0.096607 | 0.053088
4374 | 0.1329 | 0.22598 | 0.12943
4375 | 0.26728 | 0.35556 | 0.24047
4376 | 0.38884 | 0.43949 | 0.34927
4377 | 0.54212 | 0.57396 | 0.47636
4378 | 0.61766 | 0.61543 | 0.55065
4379 | 0.65427 | 0.62751 | 0.60165
4380 | 0.68664 | 0.63854 | 0.6457
4381 | 0.62792 | 0.57307 | 0.61175
4382 | 0.54824 | 0.49375 | 0.55803
4383 | 0.46797 | 0.41264 | 0.51134
4384 | 0.35452 | 0.31165 | 0.43299
4385 | 0.21593 | 0.19633 | 0.32332
4386 | 0.077795 | 0.084917 | 0.19714
4387 | 0.0248 | 0.0248 | 0.080576
4388 | 0 | 0 | 0
4389 | 0 | 0 | 0
4390 | 0 | 0 | 0
4391 | 0 | 0 | 0
4392 | 0 | 0 | 0
4393 | 0 | 0 | 0
4394 | 0 | 0 | 0
4395 | 0 | 0 | 0
4396 | 0.0056 | 0.0056 | 0.0056
4397 | 0.0592 | 0.13806 | 0.060703
4398 | 0.14029 | 0.32965 | 0.13309
4399 | 0.33708 | 0.49679 | 0.28837
4400 | 0.47417 | 0.56895 | 0.39982
4401 | 0.65104 | 0.70034 | 0.54728
4402 | 0.7307 | 0.7275 | 0.64121
4403 | 0.39261 | 0.38777 | 0.38306
4404 | 0.39191 | 0.38505 | 0.38607
4405 | 0.32245 | 0.31947 | 0.32157
4406 | 0.28491 | 0.28212 | 0.28542
4407 | 0.27453 | 0.2707 | 0.27749
4408 | 0.20985 | 0.20716 | 0.21477
4409 | 0.13839 | 0.13737 | 0.14396
4410 | 0.076391 | 0.076651 | 0.081628
4411 | 0.0272 | 0.0272 | 0.04532
4412 | 0 | 0 | 0
4413 | 0 | 0 | 0
4414 | 0 | 0 | 0
4415 | 0 | 0 | 0
4416 | 0 | 0 | 0
4417 | 0 | 0 | 0
4418 | 0 | 0 | 0
4419 | 0 | 0 | 0
4420 | 0.0064 | 0.0064 | 0.0064
4421 | 0.06 | 0.14239 | 0.061126
4422 | 0.13243 | 0.20239 | 0.12977
4423 | 0.24927 | 0.31171 | 0.22995
4424 | 0.30701 | 0.32744 | 0.29076
4425 | 0.33224 | 0.33691 | 0.32233
4426 | 0.35889 | 0.35852 | 0.3485
4427 | 0.0576 | 0.0576 | 0.0576
4428 | 0.076 | 0.076 | 0.076
4429 | 0.33923 | 0.33198 | 0.33706
4430 | 0.42083 | 0.39722 | 0.42454
4431 | 0.20975 | 0.20694 | 0.21182
4432 | 0.1032 | 0.1032 | 0.1032
4433 | 0.0232 | 0.0232 | 0.0232
4434 | 0.0256 | 0.0256 | 0.0256
4435 | 0.0056 | 0.0056 | 0.0056
4436 | 0 | 0 | 0
4437 | 0 | 0 | 0
4438 | 0 | 0 | 0
4439 | 0 | 0 | 0
4440 | 0 | 0 | 0
4441 | 0 | 0 | 0
4442 | 0 | 0 | 0
4443 | 0 | 0 | 0
4444 | 0.0008 | 0.0008 | 0.0008
4445 | 0.0264 | 0.0264 | 0.0264
4446 | 0.0632 | 0.0632 | 0.0632
4447 | 0.1048 | 0.1048 | 0.1048
4448 | 0.15271 | 0.15328 | 0.15225
4449 | 0.18895 | 0.18931 | 0.18817
4450 | 0.22062 | 0.22057 | 0.21919
4451 | 0.23606 | 0.23539 | 0.23474
4452 | 0.2369 | 0.23579 | 0.23595
4453 | 0.22146 | 0.22029 | 0.2211
4454 | 0.19445 | 0.1943 | 0.19447
4455 | 0.17203 | 0.17141 | 0.17249
4456 | 0.13913 | 0.13899 | 0.13939
4457 | 0.0936 | 0.0936 | 0.0936
4458 | 0.0512 | 0.0512 | 0.0512
4459 | 0.0184 | 0.0184 | 0.0184
4460 | 0 | 0 | 0
4461 | 0 | 0 | 0
4462 | 0 | 0 | 0
4463 | 0 | 0 | 0
4464 | 0 | 0 | 0
4465 | 0 | 0 | 0
4466 | 0 | 0 | 0
4467 | 0 | 0 | 0
4468 | 0.0024 | 0.0024 | 0.0024
4469 | 0.0424 | 0.10535 | 0.042475
4470 | 0.12959 | 0.2315 | 0.12526
4471 | 0.24688 | 0.30009 | 0.22933
4472 | 0.28721 | 0.30175 | 0.2756
4473 | 0.36409 | 0.37022 | 0.35094
4474 | 0.43501 | 0.43421 | 0.41526
4475 | 0.45524 | 0.44709 | 0.4393
4476 | 0.55299 | 0.52508 | 0.52906
4477 | 0.31271 | 0.3072 | 0.31098
4478 | 0.1048 | 0.1048 | 0.1048
4479 | 0.14565 | 0.14486 | 0.14622
4480 | 0.26741 | 0.25442 | 0.29059
4481 | 0.22005 | 0.20297 | 0.30953
4482 | 0.10097 | 0.10806 | 0.26259
4483 | 0.0216 | 0.0216 | 0.11126
4484 | 0.0008 | 0.0008 | 0.0008
4485 | 0 | 0 | 0
4486 | 0 | 0 | 0
4487 | 0 | 0 | 0
4488 | 0 | 0 | 0
4489 | 0 | 0 | 0
4490 | 0 | 0 | 0
4491 | 0 | 0 | 0
4492 | 0.0008 | 0.0008 | 0.0008
4493 | 0.0344 | 0.0344 | 0.0344
4494 | 0.11494 | 0.13651 | 0.11401
4495 | 0.19819 | 0.21624 | 0.19222
4496 | 0.40381 | 0.45918 | 0.3594
4497 | 0.66842 | 0.71259 | 0.57174
4498 | 0.85697 | 0.85185 | 0.73777
4499 | 0.86135 | 0.81278 | 0.76671
4500 | 0.56812 | 0.54235 | 0.54595
4501 | 0.20883 | 0.20737 | 0.20836
4502 | 0.0576 | 0.0576 | 0.0576
4503 | 0.048 | 0.048 | 0.048
4504 | 0.0376 | 0.0376 | 0.0376
4505 | 0.0264 | 0.0264 | 0.0264
4506 | 0.0144 | 0.0144 | 0.0144
4507 | 0.0048 | 0.0048 | 0.0048
4508 | 0 | 0 | 0
4509 | 0 | 0 | 0
4510 | 0 | 0 | 0
4511 | 0 | 0 | 0
4512 | 0 | 0 | 0
4513 | 0 | 0 | 0
4514 | 0 | 0 | 0
4515 | 0 | 0 | 0
4516 | 0.0008 | 0.0008 | 0.0008
4517 | 0.0448 | 0.060722 | 0.0448
4518 | 0.13418 | 0.17675 | 0.13231
4519 | 0.22878 | 0.25527 | 0.21985
4520 | 0.32188 | 0.34557 | 0.30262
4521 | 0.35219 | 0.35818 | 0.33901
4522 | 0.43296 | 0.43198 | 0.41264
4523 | 0.57116 | 0.55305 | 0.53598
4524 | 0.56557 | 0.5371 | 0.54101
4525 | 0.55386 | 0.51696 | 0.54191
4526 | 0.56609 | 0.50336 | 0.57465
4527 | 0.4689 | 0.41092 | 0.50986
4528 | 0.3641 | 0.31302 | 0.45295
4529 | 0.23458 | 0.20462 | 0.38494
4530 | 0.077897 | 0.085398 | 0.26235
4531 | 0.0224 | 0.0224 | 0.094559
4532 | 0 | 0 | 0
4533 | 0 | 0 | 0
4534 | 0 | 0 | 0
4535 | 0 | 0 | 0
4536 | 0 | 0 | 0
4537 | 0 | 0 | 0
4538 | 0 | 0 | 0
4539 | 0 | 0 | 0
4540 | 0.0024 | 0.0024 | 0.0024
4541 | 0.0344 | 0.12728 | 0.0344
4542 | 0.12883 | 0.24913 | 0.1231
4543 | 0.26661 | 0.35212 | 0.23768
4544 | 0.3987 | 0.45929 | 0.34903
4545 | 0.52847 | 0.5578 | 0.46261
4546 | 0.609 | 0.60554 | 0.54374
4547 | 0.69231 | 0.65886 | 0.62773
4548 | 0.70672 | 0.64941 | 0.65725
4549 | 0.67281 | 0.60164 | 0.64947
4550 | 0.58797 | 0.51578 | 0.59755
4551 | 0.488 | 0.42371 | 0.53295
4552 | 0.36431 | 0.31319 | 0.4483
4553 | 0.21736 | 0.19406 | 0.32549
4554 | 0.078299 | 0.082784 | 0.19609
4555 | 0.024 | 0.024 | 0.074194
4556 | 0 | 0 | 0
4557 | 0 | 0 | 0
4558 | 0 | 0 | 0
4559 | 0 | 0 | 0
4560 | 0 | 0 | 0
4561 | 0 | 0 | 0
4562 | 0 | 0 | 0
4563 | 0 | 0 | 0
4564 | 0.0024 | 0.0024 | 0.0024
4565 | 0.0288 | 0.15605 | 0.0288
4566 | 0.13314 | 0.31804 | 0.1242
4567 | 0.31892 | 0.48121 | 0.26378
4568 | 0.52099 | 0.63337 | 0.42753
4569 | 0.69184 | 0.74365 | 0.57468
4570 | 0.74911 | 0.74382 | 0.65335
4571 | 0.31452 | 0.31192 | 0.30951
4572 | 0.37038 | 0.36649 | 0.36701
4573 | 0.38856 | 0.37787 | 0.38501
4574 | 0.28836 | 0.28512 | 0.28877
4575 | 0.2354 | 0.23297 | 0.23707
4576 | 0.18886 | 0.18703 | 0.19188
4577 | 0.13135 | 0.13058 | 0.13484
4578 | 0.075032 | 0.07527 | 0.081384
4579 | 0.0256 | 0.0256 | 0.038148
4580 | 0 | 0 | 0
4581 | 0 | 0 | 0
4582 | 0 | 0 | 0
4583 | 0 | 0 | 0
4584 | 0 | 0 | 0
4585 | 0 | 0 | 0
4586 | 0 | 0 | 0
4587 | 0 | 0 | 0
4588 | 0.0048 | 0.0048 | 0.0048
4589 | 0.0432 | 0.062652 | 0.0432
4590 | 0.08 | 0.08 | 0.08
4591 | 0.1168 | 0.1168 | 0.1168
4592 | 0.21307 | 0.21671 | 0.21003
4593 | 0.16354 | 0.16424 | 0.16191
4594 | 0.36453 | 0.36381 | 0.35267
4595 | 0.12665 | 0.12645 | 0.12627
4596 | 0.1088 | 0.1088 | 0.1088
4597 | 0.69585 | 0.62894 | 0.67277
4598 | 0.46063 | 0.42864 | 0.464
4599 | 0.34668 | 0.32828 | 0.35863
4600 | 0.33779 | 0.30322 | 0.39376
4601 | 0.20967 | 0.1884 | 0.30458
4602 | 0.08453 | 0.086568 | 0.14407
4603 | 0.024 | 0.024 | 0.026117
4604 | 0 | 0 | 0
4605 | 0 | 0 | 0
4606 | 0 | 0 | 0
4607 | 0 | 0 | 0
4608 | 0 | 0 | 0
4609 | 0 | 0 | 0
4610 | 0 | 0 | 0
4611 | 0 | 0 | 0
4612 | 0.0008 | 0.0008 | 0.0008
4613 | 0.0408 | 0.042441 | 0.0408
4614 | 0.10988 | 0.12569 | 0.10903
4615 | 0.18345 | 0.19395 | 0.17979
4616 | 0.27658 | 0.28956 | 0.26559
4617 | 0.37413 | 0.38166 | 0.35654
4618 | 0.39561 | 0.39466 | 0.38051
4619 | 0.3206 | 0.31887 | 0.31729
4620 | 0.45349 | 0.44006 | 0.4417
4621 | 0.41953 | 0.40533 | 0.41457
4622 | 0.42068 | 0.39744 | 0.42298
4623 | 0.3197 | 0.30739 | 0.32761
4624 | 0.27398 | 0.26221 | 0.29277
4625 | 0.15329 | 0.15045 | 0.16574
4626 | 0.077366 | 0.077667 | 0.086914
4627 | 0.0264 | 0.0264 | 0.045688
4628 | 0 | 0 | 0
4629 | 0 | 0 | 0
4630 | 0 | 0 | 0
4631 | 0 | 0 | 0
4632 | 0 | 0 | 0
4633 | 0 | 0 | 0
4634 | 0 | 0 | 0
4635 | 0 | 0 | 0
4636 | 0.0016 | 0.0016 | 0.0016
4637 | 0.0416 | 0.097742 | 0.0416
4638 | 0.12361 | 0.2293 | 0.11787
4639 | 0.26714 | 0.36899 | 0.23104
4640 | 0.42076 | 0.49295 | 0.3569
4641 | 0.53459 | 0.56436 | 0.46363
4642 | 0.63448 | 0.62893 | 0.55531
4643 | 0.67667 | 0.64219 | 0.61107
4644 | 0.69497 | 0.63825 | 0.64502
4645 | 0.67297 | 0.59934 | 0.64698
4646 | 0.59841 | 0.51987 | 0.60574
4647 | 0.49081 | 0.42263 | 0.53391
4648 | 0.36498 | 0.30876 | 0.45379
4649 | 0.21701 | 0.18895 | 0.3395
4650 | 0.077312 | 0.080076 | 0.21281
4651 | 0.028 | 0.028 | 0.075763
4652 | 0 | 0 | 0
4653 | 0 | 0 | 0
4654 | 0 | 0 | 0
4655 | 0 | 0 | 0
4656 | 0 | 0 | 0
4657 | 0 | 0 | 0
4658 | 0 | 0 | 0
4659 | 0 | 0 | 0
4660 | 0.0016 | 0.0016 | 0.0016
4661 | 0.0328 | 0.12091 | 0.0328
4662 | 0.12366 | 0.25435 | 0.11607
4663 | 0.27901 | 0.40185 | 0.23529
4664 | 0.43449 | 0.51616 | 0.36122
4665 | 0.56266 | 0.59824 | 0.47732
4666 | 0.66754 | 0.66104 | 0.57757
4667 | 0.72437 | 0.68255 | 0.64502
4668 | 0.73493 | 0.66868 | 0.67656
4669 | 0.69601 | 0.61621 | 0.66753
4670 | 0.61062 | 0.53017 | 0.61765
4671 | 0.50581 | 0.42903 | 0.55356
4672 | 0.36461 | 0.3077 | 0.45325
4673 | 0.21656 | 0.1902 | 0.32913
4674 | 0.082007 | 0.08386 | 0.19046
4675 | 0.0264 | 0.0264 | 0.066002
4676 | 0 | 0 | 0
4677 | 0 | 0 | 0
4678 | 0 | 0 | 0
4679 | 0 | 0 | 0
4680 | 0 | 0 | 0
4681 | 0 | 0 | 0
4682 | 0 | 0 | 0
4683 | 0 | 0 | 0
4684 | 0.0008 | 0.0008 | 0.0008
4685 | 0.0256 | 0.0256 | 0.0256
4686 | 0.0488 | 0.0488 | 0.0488
4687 | 0.0896 | 0.0896 | 0.0896
4688 | 0.17748 | 0.1786 | 0.17646
4689 | 0.24957 | 0.25082 | 0.24632
4690 | 0.37982 | 0.37877 | 0.36631
4691 | 0.29778 | 0.29638 | 0.29514
4692 | 0.24092 | 0.23981 | 0.23994
4693 | 0.23195 | 0.23068 | 0.2315
4694 | 0.13926 | 0.1391 | 0.13928
4695 | 0.1008 | 0.1008 | 0.1008
4696 | 0.0352 | 0.0352 | 0.0352
4697 | 0.0344 | 0.0344 | 0.0344
4698 | 0.0312 | 0.0312 | 0.0312
4699 | 0.0064 | 0.0064 | 0.0064
4700 | 0 | 0 | 0
4701 | 0 | 0 | 0
4702 | 0 | 0 | 0
4703 | 0 | 0 | 0
4704 | 0 | 0 | 0
4705 | 0 | 0 | 0
4706 | 0 | 0 | 0
4707 | 0 | 0 | 0
4708 | 0.0016 | 0.0016 | 0.0016
4709 | 0.0296 | 0.12629 | 0.0296
4710 | 0.12374 | 0.27009 | 0.11266
4711 | 0.27943 | 0.40811 | 0.23189
4712 | 0.44193 | 0.52885 | 0.36224
4713 | 0.5828 | 0.61977 | 0.48482
4714 | 0.68865 | 0.68012 | 0.58745
4715 | 0.74887 | 0.7008 | 0.65872
4716 | 0.76732 | 0.68943 | 0.69843
4717 | 0.72744 | 0.63343 | 0.693
4718 | 0.64792 | 0.54892 | 0.65405
4719 | 0.5283 | 0.43874 | 0.58225
4720 | 0.3812 | 0.3129 | 0.48041
4721 | 0.21898 | 0.18582 | 0.3548
4722 | 0.074117 | 0.075555 | 0.21251
4723 | 0.0272 | 0.0272 | 0.072411
4724 | 0 | 0 | 0
4725 | 0 | 0 | 0
4726 | 0 | 0 | 0
4727 | 0 | 0 | 0
4728 | 0 | 0 | 0
4729 | 0 | 0 | 0
4730 | 0 | 0 | 0
4731 | 0 | 0 | 0
4732 | 0.0008 | 0.0008 | 0.0008
4733 | 0.0344 | 0.090765 | 0.0344
4734 | 0.11701 | 0.18535 | 0.11178
4735 | 0.23621 | 0.2935 | 0.21496
4736 | 0.35901 | 0.40074 | 0.32021
4737 | 0.44607 | 0.46125 | 0.40502
4738 | 0.53292 | 0.52826 | 0.48527
4739 | 0.59511 | 0.56988 | 0.54804
4740 | 0.60488 | 0.56653 | 0.57085
4741 | 0.54178 | 0.50447 | 0.52765
4742 | 0.47699 | 0.43837 | 0.47916
4743 | 0.40706 | 0.37015 | 0.42797
4744 | 0.30248 | 0.27497 | 0.34189
4745 | 0.19178 | 0.17429 | 0.25768
4746 | 0.076226 | 0.076899 | 0.17214
4747 | 0.0288 | 0.0288 | 0.063201
4748 | 0 | 0 | 0
4749 | 0 | 0 | 0
4750 | 0 | 0 | 0
4751 | 0 | 0 | 0
4752 | 0 | 0 | 0
4753 | 0 | 0 | 0
4754 | 0 | 0 | 0
4755 | 0 | 0 | 0
4756 | 0.0008 | 0.0008 | 0.0008
4757 | 0.0328 | 0.096918 | 0.0328
4758 | 0.11816 | 0.20122 | 0.11148
4759 | 0.2363 | 0.29783 | 0.21191
4760 | 0.38253 | 0.43313 | 0.33466
4761 | 0.53542 | 0.56387 | 0.45734
4762 | 0.62667 | 0.6182 | 0.5456
4763 | 0.67977 | 0.64322 | 0.61192
4764 | 0.65405 | 0.60391 | 0.60952
4765 | 0.63539 | 0.56809 | 0.60955
4766 | 0.55723 | 0.48879 | 0.56047
4767 | 0.45763 | 0.39991 | 0.48982
4768 | 0.32801 | 0.28764 | 0.38505
4769 | 0.19669 | 0.17601 | 0.27305
4770 | 0.077248 | 0.077718 | 0.15103
4771 | 0.0208 | 0.0208 | 0.055796
4772 | 0 | 0 | 0
4773 | 0 | 0 | 0
4774 | 0 | 0 | 0
4775 | 0 | 0 | 0
4776 | 0 | 0 | 0
4777 | 0 | 0 | 0
4778 | 0 | 0 | 0
4779 | 0 | 0 | 0
4780 | 0.0008 | 0.0008 | 0.0008
4781 | 0.036 | 0.081402 | 0.036
4782 | 0.11688 | 0.20308 | 0.10954
4783 | 0.25526 | 0.34259 | 0.21994
4784 | 0.39489 | 0.45439 | 0.3378
4785 | 0.50086 | 0.52351 | 0.43739
4786 | 0.59466 | 0.58666 | 0.52265
4787 | 0.63391 | 0.60255 | 0.57604
4788 | 0.67714 | 0.62243 | 0.62852
4789 | 0.632 | 0.5679 | 0.60715
4790 | 0.53656 | 0.47839 | 0.53887
4791 | 0.44068 | 0.39089 | 0.46798
4792 | 0.3317 | 0.29154 | 0.38764
4793 | 0.20033 | 0.17827 | 0.28022
4794 | 0.071498 | 0.071868 | 0.19576
4795 | 0.0256 | 0.0256 | 0.065871
4796 | 0 | 0 | 0
4797 | 0 | 0 | 0
4798 | 0 | 0 | 0
4799 | 0 | 0 | 0
4800 | 0 | 0 | 0
4801 | 0 | 0 | 0
4802 | 0 | 0 | 0
4803 | 0 | 0 | 0
4804 | 0.0016 | 0.0016 | 0.0016
4805 | 0.0344 | 0.0344 | 0.0344
4806 | 0.0688 | 0.0688 | 0.0688
4807 | 0.11827 | 0.11866 | 0.11811
4808 | 0.2441 | 0.25296 | 0.23547
4809 | 0.27213 | 0.27338 | 0.26854
4810 | 0.32983 | 0.3292 | 0.32439
4811 | 0.29532 | 0.29395 | 0.29281
4812 | 0.23379 | 0.23261 | 0.23274
4813 | 0.44108 | 0.41982 | 0.43273
4814 | 0.52545 | 0.47334 | 0.52725
4815 | 0.44557 | 0.3919 | 0.47451
4816 | 0.34565 | 0.29588 | 0.41404
4817 | 0.22035 | 0.193 | 0.31898
4818 | 0.10413 | 0.10268 | 0.22892
4819 | 0.0392 | 0.0392 | 0.0392
4820 | 0 | 0 | 0
4821 | 0 | 0 | 0
4822 | 0 | 0 | 0
4823 | 0 | 0 | 0
4824 | 0 | 0 | 0
4825 | 0 | 0 | 0
4826 | 0 | 0 | 0
4827 | 0 | 0 | 0
4828 | 0.0008 | 0.0008 | 0.0008
4829 | 0.0392 | 0.080364 | 0.0392
4830 | 0.1032 | 0.12876 | 0.10088
4831 | 0.0424 | 0.0424 | 0.0424
4832 | 0.0392 | 0.0392 | 0.0392
4833 | 0.21526 | 0.21637 | 0.212
4834 | 0.0576 | 0.0576 | 0.0576
4835 | 0.24345 | 0.24198 | 0.24076
4836 | 0.45384 | 0.4384 | 0.44006
4837 | 0.47254 | 0.44705 | 0.46244
4838 | 0.4756 | 0.43673 | 0.47622
4839 | 0.45597 | 0.3997 | 0.48566
4840 | 0.28342 | 0.26153 | 0.31308
4841 | 0.12129 | 0.11988 | 0.12628
4842 | 0.028 | 0.028 | 0.028
4843 | 0.016 | 0.016 | 0.016
4844 | 0 | 0 | 0
4845 | 0 | 0 | 0
4846 | 0 | 0 | 0
4847 | 0 | 0 | 0
4848 | 0 | 0 | 0
4849 | 0 | 0 | 0
4850 | 0 | 0 | 0
4851 | 0 | 0 | 0
4852 | 0 | 0 | 0
4853 | 0.02 | 0.02 | 0.02
4854 | 0.10451 | 0.13594 | 0.10153
4855 | 0.15702 | 0.16132 | 0.15522
4856 | 0.23497 | 0.23949 | 0.2303
4857 | 0.24721 | 0.249 | 0.24145
4858 | 0.60403 | 0.59504 | 0.53412
4859 | 0.88765 | 0.83049 | 0.78396
4860 | 0.62879 | 0.58349 | 0.58825
4861 | 0.32734 | 0.31939 | 0.32415
4862 | 0.14015 | 0.1398 | 0.14015
4863 | 0.17941 | 0.17828 | 0.17997
4864 | 0.24717 | 0.23532 | 0.26232
4865 | 0.15056 | 0.14521 | 0.1691
4866 | 0.0232 | 0.0232 | 0.0232
4867 | 0.0112 | 0.0112 | 0.0112
4868 | 0 | 0 | 0
4869 | 0 | 0 | 0
4870 | 0 | 0 | 0
4871 | 0 | 0 | 0
4872 | 0 | 0 | 0
4873 | 0 | 0 | 0
4874 | 0 | 0 | 0
4875 | 0 | 0 | 0
4876 | 0.0008 | 0.0008 | 0.0008
4877 | 0.0272 | 0.12073 | 0.0272
4878 | 0.11972 | 0.29414 | 0.10238
4879 | 0.30445 | 0.4567 | 0.23942
4880 | 0.49191 | 0.59205 | 0.38646
4881 | 0.63157 | 0.66976 | 0.50593
4882 | 0.76558 | 0.75097 | 0.65577
4883 | 0.31965 | 0.31609 | 0.31324
4884 | 0.3247 | 0.32199 | 0.32227
4885 | 0.28236 | 0.27988 | 0.28133
4886 | 0.24027 | 0.23779 | 0.24027
4887 | 0.20913 | 0.20742 | 0.20996
4888 | 0.17331 | 0.17181 | 0.1752
4889 | 0.12149 | 0.12072 | 0.12396
4890 | 0.06 | 0.06 | 0.06
4891 | 0.0032 | 0.0032 | 0.0032
4892 | 0 | 0 | 0
4893 | 0 | 0 | 0
4894 | 0 | 0 | 0
4895 | 0 | 0 | 0
4896 | 0 | 0 | 0
4897 | 0 | 0 | 0
4898 | 0 | 0 | 0
4899 | 0 | 0 | 0
4900 | 0 | 0 | 0
4901 | 0.0264 | 0.0264 | 0.0264
4902 | 0.044 | 0.044 | 0.044
4903 | 0.16167 | 0.16911 | 0.15843
4904 | 0.25007 | 0.25995 | 0.23951
4905 | 0.22209 | 0.2226 | 0.22039
4906 | 0.24985 | 0.24954 | 0.24777
4907 | 0.33078 | 0.32855 | 0.32679
4908 | 0.35472 | 0.3506 | 0.351
4909 | 0.39256 | 0.37902 | 0.38689
4910 | 0.20623 | 0.20479 | 0.20622
4911 | 0.22287 | 0.22055 | 0.22395
4912 | 0.16535 | 0.16403 | 0.167
4913 | 0.11429 | 0.11351 | 0.11677
4914 | 0.032 | 0.032 | 0.032
4915 | 0.0024 | 0.0024 | 0.0024
4916 | 0 | 0 | 0
4917 | 0 | 0 | 0
4918 | 0 | 0 | 0
4919 | 0 | 0 | 0
4920 | 0 | 0 | 0
4921 | 0 | 0 | 0
4922 | 0 | 0 | 0
4923 | 0 | 0 | 0
4924 | 0 | 0 | 0
4925 | 0.0344 | 0.041931 | 0.0344
4926 | 0.10319 | 0.11907 | 0.10126
4927 | 0.18612 | 0.2004 | 0.17951
4928 | 0.26215 | 0.2722 | 0.25124
4929 | 0.34326 | 0.34798 | 0.32673
4930 | 0.43307 | 0.42907 | 0.40738
4931 | 0.46169 | 0.45061 | 0.44223
4932 | 0.46032 | 0.445 | 0.44646
4933 | 0.44479 | 0.42341 | 0.43573
4934 | 0.35864 | 0.34354 | 0.35845
4935 | 0.29821 | 0.28751 | 0.30315
4936 | 0.21732 | 0.21116 | 0.22486
4937 | 0.12372 | 0.12275 | 0.1267
4938 | 0.062793 | 0.062636 | 0.068443
4939 | 0.0032 | 0.0032 | 0.0032
4940 | 0 | 0 | 0
4941 | 0 | 0 | 0
4942 | 0 | 0 | 0
4943 | 0 | 0 | 0
4944 | 0 | 0 | 0
4945 | 0 | 0 | 0
4946 | 0 | 0 | 0
4947 | 0 | 0 | 0
4948 | 0 | 0 | 0
4949 | 0.0272 | 0.0272 | 0.0272
4950 | 0.079238 | 0.080919 | 0.079032
4951 | 0.12834 | 0.12989 | 0.12761
4952 | 0.18237 | 0.18398 | 0.1806
4953 | 0.24327 | 0.24408 | 0.24036
4954 | 0.32852 | 0.3276 | 0.32282
4955 | 0.34306 | 0.33993 | 0.3376
4956 | 0.35644 | 0.3522 | 0.3526
4957 | 0.37363 | 0.36231 | 0.36878
4958 | 0.31377 | 0.30805 | 0.3136
4959 | 0.27334 | 0.26703 | 0.27619
4960 | 0.20569 | 0.20141 | 0.21086
4961 | 0.13199 | 0.13051 | 0.13647
4962 | 0.0576 | 0.0576 | 0.0576
4963 | 0.0024 | 0.0024 | 0.0024
4964 | 0 | 0 | 0
4965 | 0 | 0 | 0
4966 | 0 | 0 | 0
4967 | 0 | 0 | 0
4968 | 0 | 0 | 0
4969 | 0 | 0 | 0
4970 | 0 | 0 | 0
4971 | 0 | 0 | 0
4972 | 0 | 0 | 0
4973 | 0.028 | 0.072954 | 0.028
4974 | 0.10618 | 0.17235 | 0.097751
4975 | 0.22194 | 0.25377 | 0.20664
4976 | 0.33662 | 0.36849 | 0.29903
4977 | 0.44335 | 0.45601 | 0.39571
4978 | 0.53685 | 0.52776 | 0.48252
4979 | 0.5437 | 0.52117 | 0.50466
4980 | 0.4997 | 0.47588 | 0.47807
4981 | 0.46291 | 0.4372 | 0.45178
4982 | 0.39498 | 0.37253 | 0.39415
4983 | 0.32523 | 0.30945 | 0.33185
4984 | 0.25365 | 0.24172 | 0.26724
4985 | 0.15253 | 0.14696 | 0.16904
4986 | 0.0659 | 0.065305 | 0.078428
4987 | 0.0024 | 0.0024 | 0.0024
4988 | 0 | 0 | 0
4989 | 0 | 0 | 0
4990 | 0 | 0 | 0
4991 | 0 | 0 | 0
4992 | 0 | 0 | 0
4993 | 0 | 0 | 0
4994 | 0 | 0 | 0
4995 | 0 | 0 | 0
4996 | 0.0008 | 0.0008 | 0.0008
4997 | 0.0304 | 0.065983 | 0.0304
4998 | 0.1089 | 0.17654 | 0.09994
4999 | 0.23097 | 0.29577 | 0.19937
5000 | 0.32564 | 0.3538 | 0.29184
5001 | 0.4539 | 0.46614 | 0.40291
5002 | 0.47893 | 0.4721 | 0.43945
5003 | 0.47337 | 0.45858 | 0.44783
5004 | 0.53062 | 0.5007 | 0.50343
5005 | 0.53044 | 0.48947 | 0.51252
5006 | 0.49845 | 0.44779 | 0.49612
5007 | 0.38442 | 0.34852 | 0.39921
5008 | 0.36413 | 0.30611 | 0.42938
5009 | 0.15998 | 0.14985 | 0.18952
5010 | 0.082694 | 0.07964 | 0.14152
5011 | 0.0184 | 0.0184 | 0.0184
5012 | 0 | 0 | 0
5013 | 0 | 0 | 0
5014 | 0 | 0 | 0
5015 | 0 | 0 | 0
5016 | 0 | 0 | 0
5017 | 0 | 0 | 0
5018 | 0 | 0 | 0
5019 | 0 | 0 | 0
5020 | 0 | 0 | 0
5021 | 0.0256 | 0.092181 | 0.0256
5022 | 0.10721 | 0.2292 | 0.090544
5023 | 0.26222 | 0.37314 | 0.20713
5024 | 0.4154 | 0.48369 | 0.33226
5025 | 0.5466 | 0.56872 | 0.45196
5026 | 0.61308 | 0.59702 | 0.52785
5027 | 0.68054 | 0.63244 | 0.59804
5028 | 0.70068 | 0.62772 | 0.63433
5029 | 0.65631 | 0.57245 | 0.61864
5030 | 0.59158 | 0.49916 | 0.58675
5031 | 0.47225 | 0.39552 | 0.50269
5032 | 0.34558 | 0.28485 | 0.41208
5033 | 0.20079 | 0.1669 | 0.2926
5034 | 0.075288 | 0.070809 | 0.15474
5035 | 0.0112 | 0.0112 | 0.0112
5036 | 0 | 0 | 0
5037 | 0 | 0 | 0
5038 | 0 | 0 | 0
5039 | 0 | 0 | 0
5040 | 0 | 0 | 0
5041 | 0 | 0 | 0
5042 | 0 | 0 | 0
5043 | 0 | 0 | 0
5044 | 0 | 0 | 0
5045 | 0.0264 | 0.09648 | 0.0264
5046 | 0.10801 | 0.24184 | 0.087169
5047 | 0.26675 | 0.3858 | 0.20676
5048 | 0.43252 | 0.50904 | 0.33772
5049 | 0.58277 | 0.60875 | 0.46542
5050 | 0.69445 | 0.6703 | 0.57145
5051 | 0.76107 | 0.69473 | 0.6482
5052 | 0.78174 | 0.68274 | 0.69167
5053 | 0.74773 | 0.62853 | 0.69368
5054 | 0.66558 | 0.5405 | 0.65827
5055 | 0.54058 | 0.42562 | 0.58508
5056 | 0.38575 | 0.29539 | 0.48305
5057 | 0.21411 | 0.16361 | 0.34825
5058 | 0.085781 | 0.080697 | 0.17035
5059 | 0.0112 | 0.0112 | 0.0112
5060 | 0 | 0 | 0
5061 | 0 | 0 | 0
5062 | 0 | 0 | 0
5063 | 0 | 0 | 0
5064 | 0 | 0 | 0
5065 | 0 | 0 | 0
5066 | 0 | 0 | 0
5067 | 0 | 0 | 0
5068 | 0 | 0 | 0
5069 | 0.0256 | 0.090944 | 0.0256
5070 | 0.10593 | 0.23064 | 0.085855
5071 | 0.26207 | 0.37079 | 0.20311
5072 | 0.42433 | 0.49704 | 0.33263
5073 | 0.56367 | 0.58689 | 0.45485
5074 | 0.67154 | 0.64859 | 0.55772
5075 | 0.74043 | 0.67775 | 0.63443
5076 | 0.76181 | 0.66758 | 0.67601
5077 | 0.73309 | 0.61844 | 0.68062
5078 | 0.65375 | 0.53259 | 0.64455
5079 | 0.52979 | 0.41884 | 0.57169
5080 | 0.37503 | 0.28924 | 0.46589
5081 | 0.20976 | 0.1612 | 0.33508
5082 | 0.083258 | 0.078181 | 0.16181
5083 | 0.0104 | 0.0104 | 0.0104
5084 | 0 | 0 | 0
5085 | 0 | 0 | 0
5086 | 0 | 0 | 0
5087 | 0 | 0 | 0
5088 | 0 | 0 | 0
5089 | 0 | 0 | 0
5090 | 0 | 0 | 0
5091 | 0 | 0 | 0
5092 | 0 | 0 | 0
5093 | 0.0224 | 0.11198 | 0.0224
5094 | 0.11445 | 0.27824 | 0.086763
5095 | 0.30236 | 0.44327 | 0.22461
5096 | 0.48559 | 0.57374 | 0.36688
5097 | 0.64595 | 0.67311 | 0.50258
5098 | 0.7507 | 0.72579 | 0.63027
5099 | 0.43323 | 0.42038 | 0.41163
5100 | 0.4376 | 0.42288 | 0.42419
5101 | 0.43591 | 0.41551 | 0.42647
5102 | 0.40297 | 0.38186 | 0.40119
5103 | 0.34098 | 0.31958 | 0.34844
5104 | 0.24411 | 0.23189 | 0.25637
5105 | 0.14583 | 0.1403 | 0.15982
5106 | 0.060664 | 0.059829 | 0.072728
5107 | 0.0024 | 0.0024 | 0.0024
5108 | 0 | 0 | 0
5109 | 0 | 0 | 0
5110 | 0 | 0 | 0
5111 | 0 | 0 | 0
5112 | 0 | 0 | 0
5113 | 0 | 0 | 0
5114 | 0 | 0 | 0
5115 | 0 | 0 | 0
5116 | 0 | 0 | 0
5117 | 0.004 | 0.004 | 0.004
5118 | 0.0488 | 0.0488 | 0.0488
5119 | 0.1111 | 0.11149 | 0.11089
5120 | 0.22126 | 0.22537 | 0.21562
5121 | 0.34979 | 0.3535 | 0.32897
5122 | 0.39575 | 0.39113 | 0.3742
5123 | 0.40712 | 0.39723 | 0.39081
5124 | 0.32395 | 0.32034 | 0.32066
5125 | 0.32972 | 0.32473 | 0.32739
5126 | 0.32694 | 0.31595 | 0.32594
5127 | 0.27496 | 0.26431 | 0.27852
5128 | 0.16393 | 0.16235 | 0.16548
5129 | 0.10128 | 0.10087 | 0.10228
5130 | 0.0496 | 0.0496 | 0.0496
5131 | 0.0024 | 0.0024 | 0.0024
5132 | 0 | 0 | 0
5133 | 0 | 0 | 0
5134 | 0 | 0 | 0
5135 | 0 | 0 | 0
5136 | 0 | 0 | 0
5137 | 0 | 0 | 0
5138 | 0 | 0 | 0
5139 | 0 | 0 | 0
5140 | 0 | 0 | 0
5141 | 0.0224 | 0.071787 | 0.0224
5142 | 0.099718 | 0.18721 | 0.083986
5143 | 0.24305 | 0.32465 | 0.1966
5144 | 0.40839 | 0.46973 | 0.32278
5145 | 0.5317 | 0.54787 | 0.43683
5146 | 0.59521 | 0.57569 | 0.5099
5147 | 0.60921 | 0.5697 | 0.54422
5148 | 0.59088 | 0.54451 | 0.54858
5149 | 0.59972 | 0.52958 | 0.56662
5150 | 0.60499 | 0.5083 | 0.59555
5151 | 0.47733 | 0.39059 | 0.50563
5152 | 0.3438 | 0.27617 | 0.40946
5153 | 0.19056 | 0.15266 | 0.28289
5154 | 0.075605 | 0.069568 | 0.14192
5155 | 0.0072 | 0.0072 | 0.0072
5156 | 0 | 0 | 0
5157 | 0 | 0 | 0
5158 | 0 | 0 | 0
5159 | 0 | 0 | 0
5160 | 0 | 0 | 0
5161 | 0 | 0 | 0
5162 | 0 | 0 | 0
5163 | 0 | 0 | 0
5164 | 0 | 0 | 0
5165 | 0.0192 | 0.0192 | 0.0192
5166 | 0.0656 | 0.0656 | 0.0656
5167 | 0.12585 | 0.12816 | 0.1245
5168 | 0.17619 | 0.17748 | 0.17432
5169 | 0.21833 | 0.21865 | 0.21633
5170 | 0.22741 | 0.22698 | 0.2256
5171 | 0.25753 | 0.25626 | 0.25545
5172 | 0.28315 | 0.28046 | 0.2807
5173 | 0.26929 | 0.26618 | 0.26781
5174 | 0.24204 | 0.23953 | 0.24178
5175 | 0.20059 | 0.19854 | 0.20124
5176 | 0.14478 | 0.14408 | 0.14545
5177 | 0.0848 | 0.0848 | 0.0848
5178 | 0.0376 | 0.0376 | 0.0376
5179 | 0.0016 | 0.0016 | 0.0016
5180 | 0 | 0 | 0
5181 | 0 | 0 | 0
5182 | 0 | 0 | 0
5183 | 0 | 0 | 0
5184 | 0 | 0 | 0
5185 | 0 | 0 | 0
5186 | 0 | 0 | 0
5187 | 0 | 0 | 0
5188 | 0 | 0 | 0
5189 | 0.0232 | 0.08726 | 0.0232
5190 | 0.10295 | 0.23582 | 0.075732
5191 | 0.269 | 0.38737 | 0.19545
5192 | 0.43875 | 0.51076 | 0.3293
5193 | 0.59295 | 0.61129 | 0.45924
5194 | 0.70091 | 0.66824 | 0.56522
5195 | 0.76278 | 0.68711 | 0.63985
5196 | 0.77523 | 0.66845 | 0.67768
5197 | 0.73696 | 0.61166 | 0.67606
5198 | 0.65446 | 0.52385 | 0.63887
5199 | 0.52289 | 0.40645 | 0.55887
5200 | 0.36419 | 0.27577 | 0.44639
5201 | 0.19992 | 0.14984 | 0.31194
5202 | 0.07541 | 0.068802 | 0.14113
5203 | 0.0048 | 0.0048 | 0.0048
5204 | 0 | 0 | 0
5205 | 0 | 0 | 0
5206 | 0 | 0 | 0
5207 | 0 | 0 | 0
5208 | 0 | 0 | 0
5209 | 0 | 0 | 0
5210 | 0 | 0 | 0
5211 | 0 | 0 | 0
5212 | 0 | 0 | 0
5213 | 0.0272 | 0.08831 | 0.0272
5214 | 0.11029 | 0.20308 | 0.09039
5215 | 0.23409 | 0.29816 | 0.19373
5216 | 0.26875 | 0.28026 | 0.25074
5217 | 0.39732 | 0.40223 | 0.35849
5218 | 0.38593 | 0.38054 | 0.36411
5219 | 0.48263 | 0.46239 | 0.44996
5220 | 0.37226 | 0.36194 | 0.36283
5221 | 0.45104 | 0.42189 | 0.43676
5222 | 0.36875 | 0.34993 | 0.36635
5223 | 0.24067 | 0.23593 | 0.24198
5224 | 0.17118 | 0.16901 | 0.17317
5225 | 0.0872 | 0.0872 | 0.0872
5226 | 0.053284 | 0.052473 | 0.060981
5227 | 0.0016 | 0.0016 | 0.0016
5228 | 0 | 0 | 0
5229 | 0 | 0 | 0
5230 | 0 | 0 | 0
5231 | 0 | 0 | 0
5232 | 0 | 0 | 0
5233 | 0 | 0 | 0
5234 | 0 | 0 | 0
5235 | 0 | 0 | 0
5236 | 0 | 0 | 0
5237 | 0.0088 | 0.0088 | 0.0088
5238 | 0.04 | 0.04 | 0.04
5239 | 0.056 | 0.056 | 0.056
5240 | 0.17794 | 0.17949 | 0.17547
5241 | 0.19522 | 0.19547 | 0.19311
5242 | 0.39476 | 0.38837 | 0.37043
5243 | 0.33941 | 0.33253 | 0.32839
5244 | 0.13708 | 0.13676 | 0.13679
5245 | 0.1548 | 0.15422 | 0.15451
5246 | 0.2426 | 0.23908 | 0.24213
5247 | 0.22098 | 0.21786 | 0.22182
5248 | 0.16325 | 0.16074 | 0.16541
5249 | 0.15431 | 0.14019 | 0.18475
5250 | 0.066702 | 0.061535 | 0.11359
5251 | 0.0032 | 0.0032 | 0.0032
5252 | 0 | 0 | 0
5253 | 0 | 0 | 0
5254 | 0 | 0 | 0
5255 | 0 | 0 | 0
5256 | 0 | 0 | 0
5257 | 0 | 0 | 0
5258 | 0 | 0 | 0
5259 | 0 | 0 | 0
5260 | 0 | 0 | 0
5261 | 0.0144 | 0.0144 | 0.0144
5262 | 0.075623 | 0.086556 | 0.073153
5263 | 0.1685 | 0.18179 | 0.15976
5264 | 0.26698 | 0.27601 | 0.25215
5265 | 0.3232 | 0.3252 | 0.30493
5266 | 0.36553 | 0.36109 | 0.34904
5267 | 0.4077 | 0.39578 | 0.38894
5268 | 0.33209 | 0.32745 | 0.32784
5269 | 0.28882 | 0.2853 | 0.28706
5270 | 0.26926 | 0.26526 | 0.26871
5271 | 0.30759 | 0.28636 | 0.31312
5272 | 0.18731 | 0.18349 | 0.19055
5273 | 0.12325 | 0.1194 | 0.13141
5274 | 0.048425 | 0.048084 | 0.051068
5275 | 0.0016 | 0.0016 | 0.0016
5276 | 0 | 0 | 0
5277 | 0 | 0 | 0
5278 | 0 | 0 | 0
5279 | 0 | 0 | 0
5280 | 0 | 0 | 0
5281 | 0 | 0 | 0
5282 | 0 | 0 | 0
5283 | 0 | 0 | 0
5284 | 0 | 0 | 0
5285 | 0.0064 | 0.0064 | 0.0064
5286 | 0.0584 | 0.0584 | 0.0584
5287 | 0.10793 | 0.10831 | 0.10767
5288 | 0.1755 | 0.17654 | 0.17369
5289 | 0.23658 | 0.23688 | 0.23318
5290 | 0.29742 | 0.296 | 0.29222
5291 | 0.29628 | 0.29401 | 0.29273
5292 | 0.27656 | 0.27411 | 0.27432
5293 | 0.29393 | 0.28997 | 0.29194
5294 | 0.2596 | 0.25575 | 0.25904
5295 | 0.23088 | 0.22693 | 0.23188
5296 | 0.16408 | 0.16201 | 0.1658
5297 | 0.091862 | 0.091606 | 0.092369
5298 | 0.0408 | 0.0408 | 0.0408
5299 | 0.0008 | 0.0008 | 0.0008
5300 | 0 | 0 | 0
5301 | 0 | 0 | 0
5302 | 0 | 0 | 0
5303 | 0 | 0 | 0
5304 | 0 | 0 | 0
5305 | 0 | 0 | 0
5306 | 0 | 0 | 0
5307 | 0 | 0 | 0
5308 | 0 | 0 | 0
5309 | 0.0168 | 0.0168 | 0.0168
5310 | 0.11647 | 0.20268 | 0.094232
5311 | 0.27065 | 0.38839 | 0.18635
5312 | 0.45442 | 0.52517 | 0.32706
5313 | 0.61555 | 0.62762 | 0.46288
5314 | 0.74005 | 0.69506 | 0.58012
5315 | 0.81405 | 0.71868 | 0.66544
5316 | 0.8316 | 0.69916 | 0.71024
5317 | 0.79563 | 0.64014 | 0.7171
5318 | 0.70636 | 0.5444 | 0.68019
5319 | 0.56613 | 0.41959 | 0.60142
5320 | 0.39199 | 0.27767 | 0.4846
5321 | 0.20708 | 0.13934 | 0.33761
5322 | 0.047663 | 0.029782 | 0.17593
5323 | 0.004 | 0.004 | 0.004
5324 | 0 | 0 | 0
5325 | 0 | 0 | 0
5326 | 0 | 0 | 0
5327 | 0 | 0 | 0
5328 | 0 | 0 | 0
5329 | 0 | 0 | 0
5330 | 0 | 0 | 0
5331 | 0 | 0 | 0
5332 | 0 | 0 | 0
5333 | 0.0152 | 0.0152 | 0.0152
5334 | 0.10788 | 0.18155 | 0.088507
5335 | 0.24948 | 0.34506 | 0.17994
5336 | 0.41272 | 0.47002 | 0.3076
5337 | 0.56218 | 0.57108 | 0.43403
5338 | 0.67691 | 0.63717 | 0.54177
5339 | 0.74351 | 0.66236 | 0.61777
5340 | 0.77137 | 0.65477 | 0.66446
5341 | 0.72842 | 0.5955 | 0.66072
5342 | 0.64665 | 0.50764 | 0.62352
5343 | 0.52534 | 0.39402 | 0.55361
5344 | 0.36015 | 0.26069 | 0.43914
5345 | 0.19001 | 0.13395 | 0.2962
5346 | 0.04702 | 0.0336 | 0.14651
5347 | 0.0024 | 0.0024 | 0.0024
5348 | 0 | 0 | 0
5349 | 0 | 0 | 0
5350 | 0 | 0 | 0
5351 | 0 | 0 | 0
5352 | 0 | 0 | 0
5353 | 0 | 0 | 0
5354 | 0 | 0 | 0
5355 | 0 | 0 | 0
5356 | 0 | 0 | 0
5357 | 0.0144 | 0.0144 | 0.0144
5358 | 0.11496 | 0.1985 | 0.092115
5359 | 0.26399 | 0.37475 | 0.18125
5360 | 0.48082 | 0.54958 | 0.35078
5361 | 0.62791 | 0.63801 | 0.4682
5362 | 0.74521 | 0.70384 | 0.60793
5363 | 0.37304 | 0.36262 | 0.35698
5364 | 0.37012 | 0.35962 | 0.3605
5365 | 0.35418 | 0.34189 | 0.34787
5366 | 0.29199 | 0.28604 | 0.29095
5367 | 0.25931 | 0.24755 | 0.26175
5368 | 0.1999 | 0.19128 | 0.20637
5369 | 0.11844 | 0.11344 | 0.12772
5370 | 0.048476 | 0.0472 | 0.058456
5371 | 0.0016 | 0.0016 | 0.0016
5372 | 0 | 0 | 0
5373 | 0 | 0 | 0
5374 | 0 | 0 | 0
5375 | 0 | 0 | 0
5376 | 0 | 0 | 0
5377 | 0 | 0 | 0
5378 | 0 | 0 | 0
5379 | 0 | 0 | 0
5380 | 0 | 0 | 0
5381 | 0.0112 | 0.0112 | 0.0112
5382 | 0.096205 | 0.15926 | 0.07749
5383 | 0.23065 | 0.30371 | 0.17305
5384 | 0.36031 | 0.3943 | 0.29087
5385 | 0.47241 | 0.4757 | 0.39191
5386 | 0.55024 | 0.52618 | 0.47198
5387 | 0.61326 | 0.56142 | 0.53458
5388 | 0.65314 | 0.57534 | 0.58187
5389 | 0.5993 | 0.5162 | 0.55587
5390 | 0.50206 | 0.43307 | 0.4896
5391 | 0.41066 | 0.3445 | 0.42385
5392 | 0.28292 | 0.23265 | 0.31985
5393 | 0.15439 | 0.12629 | 0.20571
5394 | 0.053401 | 0.0512 | 0.072466
5395 | 0.0008 | 0.0008 | 0.0008
5396 | 0 | 0 | 0
5397 | 0 | 0 | 0
5398 | 0 | 0 | 0
5399 | 0 | 0 | 0
5400 | 0 | 0 | 0
5401 | 0 | 0 | 0
5402 | 0 | 0 | 0
5403 | 0 | 0 | 0
5404 | 0 | 0 | 0
5405 | 0.012 | 0.012 | 0.012
5406 | 0.10728 | 0.17833 | 0.085418
5407 | 0.25513 | 0.35517 | 0.1742
5408 | 0.43261 | 0.49227 | 0.30829
5409 | 0.59028 | 0.59505 | 0.44065
5410 | 0.70382 | 0.65419 | 0.54904
5411 | 0.77855 | 0.68211 | 0.63314
5412 | 0.79367 | 0.66279 | 0.67461
5413 | 0.75809 | 0.60576 | 0.67786
5414 | 0.66907 | 0.51239 | 0.64005
5415 | 0.53581 | 0.39174 | 0.5633
5416 | 0.36934 | 0.2563 | 0.45097
5417 | 0.19244 | 0.12507 | 0.30788
5418 | 0.042817 | 0.0296 | 0.14891
5419 | 0.0016 | 0.0016 | 0.0016
5420 | 0 | 0 | 0
5421 | 0 | 0 | 0
5422 | 0 | 0 | 0
5423 | 0 | 0 | 0
5424 | 0 | 0 | 0
5425 | 0 | 0 | 0
5426 | 0 | 0 | 0
5427 | 0 | 0 | 0
5428 | 0 | 0 | 0
5429 | 0.0088 | 0.0088 | 0.0088
5430 | 0.089832 | 0.14091 | 0.07378
5431 | 0.21655 | 0.27286 | 0.16979
5432 | 0.34652 | 0.37644 | 0.28214
5433 | 0.46308 | 0.46486 | 0.38564
5434 | 0.54141 | 0.51634 | 0.46463
5435 | 0.59207 | 0.54171 | 0.51652
5436 | 0.59994 | 0.53336 | 0.53934
5437 | 0.56931 | 0.4942 | 0.52946
5438 | 0.49834 | 0.42819 | 0.48495
5439 | 0.40137 | 0.33636 | 0.41308
5440 | 0.28489 | 0.23258 | 0.32152
5441 | 0.15535 | 0.12646 | 0.20406
5442 | 0.046991 | 0.0424 | 0.087984
5443 | 0.0008 | 0.0008 | 0.0008
5444 | 0 | 0 | 0
5445 | 0 | 0 | 0
5446 | 0 | 0 | 0
5447 | 0 | 0 | 0
5448 | 0 | 0 | 0
5449 | 0 | 0 | 0
5450 | 0 | 0 | 0
5451 | 0 | 0 | 0
5452 | 0 | 0 | 0
5453 | 0.0024 | 0.0024 | 0.0024
5454 | 0.0416 | 0.0416 | 0.0416
5455 | 0.0912 | 0.0912 | 0.0912
5456 | 0.13687 | 0.137 | 0.13657
5457 | 0.17822 | 0.17822 | 0.17686
5458 | 0.20185 | 0.20128 | 0.20015
5459 | 0.23218 | 0.23064 | 0.22989
5460 | 0.24278 | 0.24055 | 0.24076
5461 | 0.24542 | 0.2423 | 0.24376
5462 | 0.22715 | 0.22436 | 0.22658
5463 | 0.19136 | 0.18882 | 0.19176
5464 | 0.15148 | 0.14908 | 0.15313
5465 | 0.091769 | 0.091136 | 0.092816
5466 | 0.036 | 0.036 | 0.036
5467 | 0.0008 | 0.0008 | 0.0008
5468 | 0 | 0 | 0
5469 | 0 | 0 | 0
5470 | 0 | 0 | 0
5471 | 0 | 0 | 0
5472 | 0 | 0 | 0
5473 | 0 | 0 | 0
5474 | 0 | 0 | 0
5475 | 0 | 0 | 0
5476 | 0 | 0 | 0
5477 | 0.0024 | 0.0024 | 0.0024
5478 | 0.0432 | 0.0432 | 0.0432
5479 | 0.0896 | 0.0896 | 0.0896
5480 | 0.13695 | 0.1372 | 0.13635
5481 | 0.1701 | 0.1701 | 0.169
5482 | 0.20266 | 0.20208 | 0.20095
5483 | 0.21092 | 0.20978 | 0.20923
5484 | 0.21351 | 0.21181 | 0.21197
5485 | 0.21665 | 0.21462 | 0.21556
5486 | 0.19367 | 0.19212 | 0.19334
5487 | 0.17015 | 0.16872 | 0.17036
5488 | 0.12809 | 0.12746 | 0.12849
5489 | 0.083886 | 0.083563 | 0.084413
5490 | 0.0344 | 0.0344 | 0.0344
5491 | 0.0008 | 0.0008 | 0.0008
5492 | 0 | 0 | 0
5493 | 0 | 0 | 0
5494 | 0 | 0 | 0
5495 | 0 | 0 | 0
5496 | 0 | 0 | 0
5497 | 0 | 0 | 0
5498 | 0 | 0 | 0
5499 | 0 | 0 | 0
5500 | 0 | 0 | 0
5501 | 0.0064 | 0.0064 | 0.0064
5502 | 0.085181 | 0.1323 | 0.068104
5503 | 0.2112 | 0.26372 | 0.16313
5504 | 0.33442 | 0.35967 | 0.2722
5505 | 0.43554 | 0.43465 | 0.36742
5506 | 0.51946 | 0.49466 | 0.44889
5507 | 0.57671 | 0.52732 | 0.50451
5508 | 0.57881 | 0.51733 | 0.52286
5509 | 0.53969 | 0.472 | 0.50323
5510 | 0.47086 | 0.40739 | 0.45713
5511 | 0.39081 | 0.32581 | 0.39997
5512 | 0.27038 | 0.22087 | 0.30174
5513 | 0.14856 | 0.11836 | 0.19625
5514 | 0.038989 | 0.0352 | 0.086907
5515 | 0.0008 | 0.0008 | 0.0008
5516 | 0 | 0 | 0
5517 | 0 | 0 | 0
5518 | 0 | 0 | 0
5519 | 0 | 0 | 0
5520 | 0 | 0 | 0
5521 | 0 | 0 | 0
5522 | 0 | 0 | 0
5523 | 0 | 0 | 0
5524 | 0 | 0 | 0
5525 | 0.0032 | 0.0032 | 0.0032
5526 | 0.0352 | 0.0352 | 0.0352
5527 | 0.12299 | 0.12622 | 0.11996
5528 | 0.23991 | 0.24687 | 0.22214
5529 | 0.25517 | 0.25499 | 0.24668
5530 | 0.22496 | 0.22396 | 0.22217
5531 | 0.31184 | 0.30779 | 0.30595
5532 | 0.31067 | 0.30499 | 0.30551
5533 | 0.16211 | 0.1614 | 0.16172
5534 | 0.08 | 0.08 | 0.08
5535 | 0.1184 | 0.1184 | 0.1184
5536 | 0.12495 | 0.12398 | 0.12555
5537 | 0.093757 | 0.091684 | 0.096971
5538 | 0.037087 | 0.036 | 0.052289
5539 | 0 | 0 | 0
5540 | 0 | 0 | 0
5541 | 0 | 0 | 0
5542 | 0 | 0 | 0
5543 | 0 | 0 | 0
5544 | 0 | 0 | 0
5545 | 0 | 0 | 0
5546 | 0 | 0 | 0
5547 | 0 | 0 | 0
5548 | 0 | 0 | 0
5549 | 0.0064 | 0.0064 | 0.0064
5550 | 0.08615 | 0.14414 | 0.064025
5551 | 0.21696 | 0.27528 | 0.16075
5552 | 0.3609 | 0.39048 | 0.27847
5553 | 0.48694 | 0.48268 | 0.38564
5554 | 0.58389 | 0.54593 | 0.4794
5555 | 0.64044 | 0.57019 | 0.53866
5556 | 0.67132 | 0.57272 | 0.58165
5557 | 0.64322 | 0.52688 | 0.57963
5558 | 0.5646 | 0.45095 | 0.53884
5559 | 0.44363 | 0.342 | 0.45618
5560 | 0.30336 | 0.22812 | 0.34873
5561 | 0.15432 | 0.10833 | 0.22141
5562 | 0.035533 | 0.0312 | 0.096094
5563 | 0 | 0 | 0
5564 | 0 | 0 | 0
5565 | 0 | 0 | 0
5566 | 0 | 0 | 0
5567 | 0 | 0 | 0
5568 | 0 | 0 | 0
5569 | 0 | 0 | 0
5570 | 0 | 0 | 0
5571 | 0 | 0 | 0
5572 | 0 | 0 | 0
5573 | 0.0056 | 0.0056 | 0.0056
5574 | 0.091361 | 0.14539 | 0.069277
5575 | 0.23292 | 0.30597 | 0.15775
5576 | 0.39436 | 0.43351 | 0.28126
5577 | 0.52719 | 0.52083 | 0.39984
5578 | 0.64469 | 0.59264 | 0.50658
5579 | 0.70095 | 0.61396 | 0.57573
5580 | 0.71264 | 0.59919 | 0.6096
5581 | 0.69908 | 0.5578 | 0.62158
5582 | 0.61765 | 0.47039 | 0.58225
5583 | 0.49081 | 0.35502 | 0.50468
5584 | 0.3341 | 0.22668 | 0.39756
5585 | 0.16764 | 0.10236 | 0.26139
5586 | 0.033408 | 0.0288 | 0.11243
5587 | 0.0008 | 0.0008 | 0.0008
5588 | 0 | 0 | 0
5589 | 0 | 0 | 0
5590 | 0 | 0 | 0
5591 | 0 | 0 | 0
5592 | 0 | 0 | 0
5593 | 0 | 0 | 0
5594 | 0 | 0 | 0
5595 | 0 | 0 | 0
5596 | 0 | 0 | 0
5597 | 0.0056 | 0.0056 | 0.0056
5598 | 0.073234 | 0.10894 | 0.058185
5599 | 0.19074 | 0.22927 | 0.15046
5600 | 0.34164 | 0.36744 | 0.26534
5601 | 0.45665 | 0.45175 | 0.37172
5602 | 0.54521 | 0.5105 | 0.45394
5603 | 0.63203 | 0.56327 | 0.53346
5604 | 0.64478 | 0.55102 | 0.55956
5605 | 0.59526 | 0.49496 | 0.53989
5606 | 0.53603 | 0.42976 | 0.50987
5607 | 0.40005 | 0.32066 | 0.40759
5608 | 0.27895 | 0.21235 | 0.31581
5609 | 0.152 | 0.10128 | 0.22351
5610 | 0.0309 | 0.0288 | 0.077584
5611 | 0 | 0 | 0
5612 | 0 | 0 | 0
5613 | 0 | 0 | 0
5614 | 0 | 0 | 0
5615 | 0 | 0 | 0
5616 | 0 | 0 | 0
5617 | 0 | 0 | 0
5618 | 0 | 0 | 0
5619 | 0 | 0 | 0
5620 | 0 | 0 | 0
5621 | 0.0048 | 0.0048 | 0.0048
5622 | 0.064578 | 0.081607 | 0.05718
5623 | 0.14001 | 0.14979 | 0.12953
5624 | 0.15514 | 0.15587 | 0.15276
5625 | 0.28533 | 0.28401 | 0.26823
5626 | 0.32116 | 0.31522 | 0.30579
5627 | 0.64622 | 0.5751 | 0.54563
5628 | 0.51693 | 0.47129 | 0.47543
5629 | 0.78446 | 0.6319 | 0.6989
5630 | 0.62733 | 0.48851 | 0.5925
5631 | 0.2984 | 0.26586 | 0.30126
5632 | 0.1008 | 0.1008 | 0.1008
5633 | 0.0224 | 0.0224 | 0.0224
5634 | 0.02892 | 0.028 | 0.058101
5635 | 0 | 0 | 0
5636 | 0 | 0 | 0
5637 | 0 | 0 | 0
5638 | 0 | 0 | 0
5639 | 0 | 0 | 0
5640 | 0 | 0 | 0
5641 | 0 | 0 | 0
5642 | 0 | 0 | 0
5643 | 0 | 0 | 0
5644 | 0 | 0 | 0
5645 | 0.0032 | 0.0032 | 0.0032
5646 | 0.0312 | 0.0312 | 0.0312
5647 | 0.18591 | 0.21587 | 0.15159
5648 | 0.17146 | 0.17319 | 0.16559
5649 | 0.40833 | 0.40358 | 0.35025
5650 | 0.57987 | 0.5371 | 0.47082
5651 | 0.60534 | 0.53978 | 0.51317
5652 | 0.63519 | 0.54604 | 0.55423
5653 | 0.3463 | 0.329 | 0.33654
5654 | 0.50503 | 0.41727 | 0.48259
5655 | 0.36052 | 0.30051 | 0.36539
5656 | 0.22178 | 0.19309 | 0.23699
5657 | 0.083402 | 0.080546 | 0.087284
5658 | 0.0048 | 0.0048 | 0.0048
5659 | 0 | 0 | 0
5660 | 0 | 0 | 0
5661 | 0 | 0 | 0
5662 | 0 | 0 | 0
5663 | 0 | 0 | 0
5664 | 0 | 0 | 0
5665 | 0 | 0 | 0
5666 | 0 | 0 | 0
5667 | 0 | 0 | 0
5668 | 0 | 0 | 0
5669 | 0.0016 | 0.0016 | 0.0016
5670 | 0.036 | 0.036 | 0.036
5671 | 0.084 | 0.084 | 0.084
5672 | 0.13634 | 0.13664 | 0.13529
5673 | 0.1752 | 0.17505 | 0.17362
5674 | 0.20209 | 0.2013 | 0.20013
5675 | 0.23353 | 0.23147 | 0.23064
5676 | 0.23835 | 0.23573 | 0.23597
5677 | 0.22012 | 0.21778 | 0.2188
5678 | 0.19224 | 0.19047 | 0.19178
5679 | 0.15576 | 0.15444 | 0.15586
5680 | 0.1104 | 0.1104 | 0.1104
5681 | 0.0632 | 0.0632 | 0.0632
5682 | 0.0208 | 0.0208 | 0.0208
5683 | 0 | 0 | 0
5684 | 0 | 0 | 0
5685 | 0 | 0 | 0
5686 | 0 | 0 | 0
5687 | 0 | 0 | 0
5688 | 0 | 0 | 0
5689 | 0 | 0 | 0
5690 | 0 | 0 | 0
5691 | 0 | 0 | 0
5692 | 0 | 0 | 0
5693 | 0.0048 | 0.0048 | 0.0048
5694 | 0.077673 | 0.11345 | 0.060095
5695 | 0.28282 | 0.35488 | 0.19677
5696 | 0.36097 | 0.38405 | 0.27576
5697 | 0.34385 | 0.33971 | 0.30538
5698 | 0.41089 | 0.39572 | 0.37389
5699 | 0.38854 | 0.37104 | 0.36413
5700 | 0.35216 | 0.33774 | 0.33908
5701 | 0.33368 | 0.31948 | 0.32561
5702 | 0.2233 | 0.21908 | 0.22218
5703 | 0.26113 | 0.24035 | 0.26217
5704 | 0.092 | 0.092 | 0.092
5705 | 0.0144 | 0.0144 | 0.0144
5706 | 0.004 | 0.004 | 0.004
5707 | 0 | 0 | 0
5708 | 0 | 0 | 0
5709 | 0 | 0 | 0
5710 | 0 | 0 | 0
5711 | 0 | 0 | 0
5712 | 0 | 0 | 0
5713 | 0 | 0 | 0
5714 | 0 | 0 | 0
5715 | 0 | 0 | 0
5716 | 0 | 0 | 0
5717 | 0.0008 | 0.0008 | 0.0008
5718 | 0.0328 | 0.0328 | 0.0328
5719 | 0.1074 | 0.10939 | 0.10487
5720 | 0.19669 | 0.19829 | 0.19007
5721 | 0.23247 | 0.23184 | 0.22695
5722 | 0.26245 | 0.26042 | 0.25757
5723 | 0.31485 | 0.30945 | 0.30742
5724 | 0.36911 | 0.351 | 0.35266
5725 | 0.41185 | 0.38073 | 0.39405
5726 | 0.37659 | 0.33932 | 0.36652
5727 | 0.32872 | 0.29098 | 0.33038
5728 | 0.26259 | 0.19701 | 0.29333
5729 | 0.13489 | 0.092139 | 0.1872
5730 | 0.0336 | 0.0336 | 0.084064
5731 | 0 | 0 | 0
5732 | 0 | 0 | 0
5733 | 0 | 0 | 0
5734 | 0 | 0 | 0
5735 | 0 | 0 | 0
5736 | 0 | 0 | 0
5737 | 0 | 0 | 0
5738 | 0 | 0 | 0
5739 | 0 | 0 | 0
5740 | 0 | 0 | 0
5741 | 0.0024 | 0.0024 | 0.0024
5742 | 0.070318 | 0.10029 | 0.0544
5743 | 0.19905 | 0.24515 | 0.13864
5744 | 0.36305 | 0.38669 | 0.26107
5745 | 0.46103 | 0.44864 | 0.35992
5746 | 0.56493 | 0.51711 | 0.45275
5747 | 0.64225 | 0.55946 | 0.52882
5748 | 0.68461 | 0.56935 | 0.58007
5749 | 0.64915 | 0.51607 | 0.57284
5750 | 0.56101 | 0.42918 | 0.52374
5751 | 0.43046 | 0.31393 | 0.43482
5752 | 0.30535 | 0.19995 | 0.35366
5753 | 0.1521 | 0.10233 | 0.21192
5754 | 0.0248 | 0.0248 | 0.0248
5755 | 0 | 0 | 0
5756 | 0 | 0 | 0
5757 | 0 | 0 | 0
5758 | 0 | 0 | 0
5759 | 0 | 0 | 0
5760 | 0 | 0 | 0
5761 | 0 | 0 | 0
5762 | 0 | 0 | 0
5763 | 0 | 0 | 0
5764 | 0 | 0 | 0
5765 | 0.0008 | 0.0008 | 0.0008
5766 | 0.028 | 0.028 | 0.028
5767 | 0.0696 | 0.0696 | 0.0696
5768 | 0.1032 | 0.1032 | 0.1032
5769 | 0.1296 | 0.1296 | 0.1296
5770 | 0.1518 | 0.15142 | 0.15091
5771 | 0.1496 | 0.1496 | 0.1496
5772 | 0.1464 | 0.1464 | 0.1464
5773 | 0.15102 | 0.15019 | 0.15054
5774 | 0.12979 | 0.12947 | 0.1297
5775 | 0.0976 | 0.0976 | 0.0976
5776 | 0.0432 | 0.0432 | 0.0432
5777 | 0.0256 | 0.0256 | 0.0256
5778 | 0.0032 | 0.0032 | 0.0032
5779 | 0 | 0 | 0
5780 | 0 | 0 | 0
5781 | 0 | 0 | 0
5782 | 0 | 0 | 0
5783 | 0 | 0 | 0
5784 | 0 | 0 | 0
5785 | 0 | 0 | 0
5786 | 0 | 0 | 0
5787 | 0 | 0 | 0
5788 | 0 | 0 | 0
5789 | 0.0024 | 0.0024 | 0.0024
5790 | 0.07314 | 0.14575 | 0.0352
5791 | 0.22698 | 0.2925 | 0.13624
5792 | 0.39913 | 0.42574 | 0.26173
5793 | 0.54821 | 0.52459 | 0.38718
5794 | 0.6608 | 0.58761 | 0.49328
5795 | 0.71638 | 0.60416 | 0.56399
5796 | 0.72455 | 0.58425 | 0.59828
5797 | 0.69271 | 0.53091 | 0.59911
5798 | 0.5993 | 0.43738 | 0.55202
5799 | 0.46683 | 0.31987 | 0.47036
5800 | 0.30811 | 0.19331 | 0.35841
5801 | 0.14119 | 0.096369 | 0.19112
5802 | 0.016 | 0.016 | 0.016
5803 | 0 | 0 | 0
5804 | 0 | 0 | 0
5805 | 0 | 0 | 0
5806 | 0 | 0 | 0
5807 | 0 | 0 | 0
5808 | 0 | 0 | 0
5809 | 0 | 0 | 0
5810 | 0 | 0 | 0
5811 | 0 | 0 | 0
5812 | 0 | 0 | 0
5813 | 0.0024 | 0.0024 | 0.0024
5814 | 0.071595 | 0.14293 | 0.0344
5815 | 0.21885 | 0.27222 | 0.13969
5816 | 0.38214 | 0.40534 | 0.25573
5817 | 0.52619 | 0.5034 | 0.37737
5818 | 0.61903 | 0.5536 | 0.47326
5819 | 0.68002 | 0.57834 | 0.54355
5820 | 0.69183 | 0.56408 | 0.57679
5821 | 0.65361 | 0.51025 | 0.57039
5822 | 0.57723 | 0.42581 | 0.53258
5823 | 0.45232 | 0.31217 | 0.45314
5824 | 0.29492 | 0.18871 | 0.33968
5825 | 0.13579 | 0.085914 | 0.19022
5826 | 0.0144 | 0.0144 | 0.0144
5827 | 0 | 0 | 0
5828 | 0 | 0 | 0
5829 | 0 | 0 | 0
5830 | 0 | 0 | 0
5831 | 0 | 0 | 0
5832 | 0 | 0 | 0
5833 | 0 | 0 | 0
5834 | 0 | 0 | 0
5835 | 0 | 0 | 0
5836 | 0 | 0 | 0
5837 | 0.0016 | 0.0016 | 0.0016
5838 | 0.079287 | 0.17192 | 0.0288
5839 | 0.25538 | 0.33501 | 0.13406
5840 | 0.44668 | 0.47654 | 0.27471
5841 | 0.61028 | 0.57627 | 0.41002
5842 | 0.73113 | 0.63722 | 0.52424
5843 | 0.79945 | 0.65472 | 0.6062
5844 | 0.81447 | 0.63235 | 0.65065
5845 | 0.76817 | 0.56538 | 0.64975
5846 | 0.66948 | 0.4648 | 0.60828
5847 | 0.52258 | 0.33591 | 0.52258
5848 | 0.34224 | 0.19552 | 0.39966
5849 | 0.15479 | 0.10137 | 0.2115
5850 | 0.0152 | 0.0152 | 0.0152
5851 | 0 | 0 | 0
5852 | 0 | 0 | 0
5853 | 0 | 0 | 0
5854 | 0 | 0 | 0
5855 | 0 | 0 | 0
5856 | 0 | 0 | 0
5857 | 0 | 0 | 0
5858 | 0 | 0 | 0
5859 | 0 | 0 | 0
5860 | 0 | 0 | 0
5861 | 0.0016 | 0.0016 | 0.0016
5862 | 0.069812 | 0.13636 | 0.0336
5863 | 0.2197 | 0.27752 | 0.1292
5864 | 0.38259 | 0.40205 | 0.25107
5865 | 0.52995 | 0.50229 | 0.37358
5866 | 0.63643 | 0.56282 | 0.47605
5867 | 0.68978 | 0.58041 | 0.54421
5868 | 0.70545 | 0.56634 | 0.58026
5869 | 0.67929 | 0.51633 | 0.5839
5870 | 0.58875 | 0.42392 | 0.53869
5871 | 0.45129 | 0.30538 | 0.45031
5872 | 0.29746 | 0.18172 | 0.34168
5873 | 0.13566 | 0.09027 | 0.18301
5874 | 0.0136 | 0.0136 | 0.0136
5875 | 0 | 0 | 0
5876 | 0 | 0 | 0
5877 | 0 | 0 | 0
5878 | 0 | 0 | 0
5879 | 0 | 0 | 0
5880 | 0 | 0 | 0
5881 | 0 | 0 | 0
5882 | 0 | 0 | 0
5883 | 0 | 0 | 0
5884 | 0 | 0 | 0
5885 | 0.0008 | 0.0008 | 0.0008
5886 | 0.02 | 0.02 | 0.02
5887 | 0.0504 | 0.0504 | 0.0504
5888 | 0.0808 | 0.0808 | 0.0808
5889 | 0.1064 | 0.1064 | 0.1064
5890 | 0.128 | 0.128 | 0.128
5891 | 0.13966 | 0.13924 | 0.13911
5892 | 0.14286 | 0.14235 | 0.1424
5893 | 0.13303 | 0.13273 | 0.13285
5894 | 0.1136 | 0.1136 | 0.1136
5895 | 0.0896 | 0.0896 | 0.0896
5896 | 0.0616 | 0.0616 | 0.0616
5897 | 0.0304 | 0.0304 | 0.0304
5898 | 0.0024 | 0.0024 | 0.0024
5899 | 0 | 0 | 0
5900 | 0 | 0 | 0
5901 | 0 | 0 | 0
5902 | 0 | 0 | 0
5903 | 0 | 0 | 0
5904 | 0 | 0 | 0
5905 | 0 | 0 | 0
5906 | 0 | 0 | 0
5907 | 0 | 0 | 0
5908 | 0 | 0 | 0
5909 | 0.0008 | 0.0008 | 0.0008
5910 | 0.0336 | 0.0336 | 0.0336
5911 | 0.088895 | 0.089199 | 0.088376
5912 | 0.15322 | 0.15361 | 0.15022
5913 | 0.21118 | 0.21006 | 0.20557
5914 | 0.25851 | 0.25573 | 0.25263
5915 | 0.26664 | 0.2628 | 0.26157
5916 | 0.26172 | 0.25804 | 0.25841
5917 | 0.22369 | 0.22092 | 0.22206
5918 | 0.19959 | 0.19641 | 0.19857
5919 | 0.14957 | 0.14796 | 0.14954
5920 | 0.0984 | 0.0984 | 0.0984
5921 | 0.0448 | 0.0448 | 0.0448
5922 | 0.0024 | 0.0024 | 0.0024
5923 | 0 | 0 | 0
5924 | 0 | 0 | 0
5925 | 0 | 0 | 0
5926 | 0 | 0 | 0
5927 | 0 | 0 | 0
5928 | 0 | 0 | 0
5929 | 0 | 0 | 0
5930 | 0 | 0 | 0
5931 | 0 | 0 | 0
5932 | 0 | 0 | 0
5933 | 0.0008 | 0.0008 | 0.0008
5934 | 0.056206 | 0.086494 | 0.0392
5935 | 0.16008 | 0.17676 | 0.1307
5936 | 0.31607 | 0.3249 | 0.23208
5937 | 0.48328 | 0.45654 | 0.35268
5938 | 0.55017 | 0.49257 | 0.4298
5939 | 0.60996 | 0.52142 | 0.49438
5940 | 0.57691 | 0.48827 | 0.49728
5941 | 0.48838 | 0.41604 | 0.44554
5942 | 0.36235 | 0.31915 | 0.34833
5943 | 0.28207 | 0.25126 | 0.28131
5944 | 0.17219 | 0.15276 | 0.17907
5945 | 0.069648 | 0.063119 | 0.075838
5946 | 0.0024 | 0.0024 | 0.0024
5947 | 0 | 0 | 0
5948 | 0 | 0 | 0
5949 | 0 | 0 | 0
5950 | 0 | 0 | 0
5951 | 0 | 0 | 0
5952 | 0 | 0 | 0
5953 | 0 | 0 | 0
5954 | 0 | 0 | 0
5955 | 0 | 0 | 0
5956 | 0 | 0 | 0
5957 | 0.0008 | 0.0008 | 0.0008
5958 | 0.070282 | 0.14425 | 0.0288
5959 | 0.23656 | 0.2991 | 0.1181
5960 | 0.41825 | 0.43456 | 0.24907
5961 | 0.5829 | 0.54061 | 0.38275
5962 | 0.70101 | 0.59974 | 0.49416
5963 | 0.76505 | 0.6167 | 0.57196
5964 | 0.77788 | 0.59452 | 0.61308
5965 | 0.72761 | 0.52666 | 0.60835
5966 | 0.62675 | 0.42583 | 0.5608
5967 | 0.48445 | 0.30185 | 0.47642
5968 | 0.3067 | 0.16755 | 0.35212
5969 | 0.12719 | 0.078561 | 0.17249
5970 | 0.0072 | 0.0072 | 0.0072
5971 | 0 | 0 | 0
5972 | 0 | 0 | 0
5973 | 0 | 0 | 0
5974 | 0 | 0 | 0
5975 | 0 | 0 | 0
5976 | 0 | 0 | 0
5977 | 0 | 0 | 0
5978 | 0 | 0 | 0
5979 | 0 | 0 | 0
5980 | 0 | 0 | 0
5981 | 0 | 0 | 0
5982 | 0.059746 | 0.10338 | 0.0344
5983 | 0.16352 | 0.18643 | 0.11885
5984 | 0.35017 | 0.3596 | 0.24266
5985 | 0.38503 | 0.36846 | 0.31182
5986 | 0.4399 | 0.40774 | 0.37484
5987 | 0.55138 | 0.48323 | 0.46313
5988 | 0.54689 | 0.46767 | 0.47577
5989 | 0.50082 | 0.41772 | 0.45124
5990 | 0.46805 | 0.36428 | 0.43374
5991 | 0.35812 | 0.26851 | 0.35363
5992 | 0.24309 | 0.15792 | 0.27007
5993 | 0.10735 | 0.071337 | 0.14022
5994 | 0.0072 | 0.0072 | 0.0072
5995 | 0 | 0 | 0
5996 | 0 | 0 | 0
5997 | 0 | 0 | 0
5998 | 0 | 0 | 0
5999 | 0 | 0 | 0
6000 | 0 | 0 | 0
6001 | 0 | 0 | 0
6002 | 0 | 0 | 0
6003 | 0 | 0 | 0
6004 | 0 | 0 | 0
6005 | 0.0008 | 0.0008 | 0.0008
6006 | 0.06123 | 0.11021 | 0.0328
6007 | 0.19245 | 0.23159 | 0.11391
6008 | 0.31357 | 0.31947 | 0.22304
6009 | 0.40284 | 0.3827 | 0.316
6010 | 0.50541 | 0.45583 | 0.40602
6011 | 0.59889 | 0.50845 | 0.4821
6012 | 0.64321 | 0.51959 | 0.53217
6013 | 0.55883 | 0.44491 | 0.49068
6014 | 0.43187 | 0.34772 | 0.40369
6015 | 0.28956 | 0.25127 | 0.28741
6016 | 0.18545 | 0.15637 | 0.1943
6017 | 0.084918 | 0.05859 | 0.10854
6018 | 0.0016 | 0.0016 | 0.0016
6019 | 0 | 0 | 0
6020 | 0 | 0 | 0
6021 | 0 | 0 | 0
6022 | 0 | 0 | 0
6023 | 0 | 0 | 0
6024 | 0 | 0 | 0
6025 | 0 | 0 | 0
6026 | 0 | 0 | 0
6027 | 0 | 0 | 0
6028 | 0 | 0 | 0
6029 | 0 | 0 | 0
6030 | 0.016 | 0.016 | 0.016
6031 | 0.04 | 0.04 | 0.04
6032 | 0.072 | 0.072 | 0.072
6033 | 0.092 | 0.092 | 0.092
6034 | 0.104 | 0.104 | 0.104
6035 | 0.1024 | 0.1024 | 0.1024
6036 | 0.1112 | 0.1112 | 0.1112
6037 | 0.1096 | 0.1096 | 0.1096
6038 | 0.1056 | 0.1056 | 0.1056
6039 | 0.0712 | 0.0712 | 0.0712
6040 | 0.0408 | 0.0408 | 0.0408
6041 | 0.0192 | 0.0192 | 0.0192
6042 | 0.0016 | 0.0016 | 0.0016
6043 | 0 | 0 | 0
6044 | 0 | 0 | 0
6045 | 0 | 0 | 0
6046 | 0 | 0 | 0
6047 | 0 | 0 | 0
6048 | 0 | 0 | 0
6049 | 0 | 0 | 0
6050 | 0 | 0 | 0
6051 | 0 | 0 | 0
6052 | 0 | 0 | 0
6053 | 0 | 0 | 0
6054 | 0.053063 | 0.084984 | 0.0336
6055 | 0.17342 | 0.19951 | 0.11498
6056 | 0.30227 | 0.30625 | 0.2192
6057 | 0.41018 | 0.38642 | 0.31691
6058 | 0.4827 | 0.43643 | 0.39267
6059 | 0.52472 | 0.45998 | 0.44235
6060 | 0.54121 | 0.45848 | 0.46744
6061 | 0.51272 | 0.41908 | 0.45586
6062 | 0.4426 | 0.34734 | 0.40995
6063 | 0.33933 | 0.25386 | 0.3336
6064 | 0.21764 | 0.14821 | 0.23755
6065 | 0.090602 | 0.055657 | 0.1193
6066 | 0.0032 | 0.0032 | 0.0032
6067 | 0 | 0 | 0
6068 | 0 | 0 | 0
6069 | 0 | 0 | 0
6070 | 0 | 0 | 0
6071 | 0 | 0 | 0
6072 | 0 | 0 | 0
6073 | 0 | 0 | 0
6074 | 0 | 0 | 0
6075 | 0 | 0 | 0
6076 | 0 | 0 | 0
6077 | 0 | 0 | 0
6078 | 0.016 | 0.016 | 0.016
6079 | 0.0528 | 0.0528 | 0.0528
6080 | 0.088 | 0.088 | 0.088
6081 | 0.19264 | 0.19132 | 0.18758
6082 | 0.19172 | 0.19078 | 0.1899
6083 | 0.21497 | 0.21223 | 0.2115
6084 | 0.0888 | 0.0888 | 0.0888
6085 | 0.14534 | 0.14464 | 0.14491
6086 | 0.22755 | 0.21833 | 0.22431
6087 | 0.13831 | 0.13692 | 0.13821
6088 | 0.0344 | 0.0344 | 0.0344
6089 | 0.0144 | 0.0144 | 0.0144
6090 | 0.0008 | 0.0008 | 0.0008
6091 | 0 | 0 | 0
6092 | 0 | 0 | 0
6093 | 0 | 0 | 0
6094 | 0 | 0 | 0
6095 | 0 | 0 | 0
6096 | 0 | 0 | 0
6097 | 0 | 0 | 0
6098 | 0 | 0 | 0
6099 | 0 | 0 | 0
6100 | 0 | 0 | 0
6101 | 0 | 0 | 0
6102 | 0.032747 | 0.033988 | 0.032
6103 | 0.10675 | 0.11064 | 0.096993
6104 | 0.16202 | 0.16214 | 0.15597
6105 | 0.19883 | 0.19759 | 0.19414
6106 | 0.2558 | 0.25193 | 0.24838
6107 | 0.29007 | 0.283 | 0.28112
6108 | 0.28097 | 0.2746 | 0.27529
6109 | 0.28069 | 0.27046 | 0.27444
6110 | 0.23916 | 0.22935 | 0.23566
6111 | 0.17658 | 0.17084 | 0.17607
6112 | 0.098017 | 0.096836 | 0.098316
6113 | 0.04 | 0.04 | 0.04
6114 | 0.0008 | 0.0008 | 0.0008
6115 | 0 | 0 | 0
6116 | 0 | 0 | 0
6117 | 0 | 0 | 0
6118 | 0 | 0 | 0
6119 | 0 | 0 | 0
6120 | 0 | 0 | 0
6121 | 0 | 0 | 0
6122 | 0 | 0 | 0
6123 | 0 | 0 | 0
6124 | 0 | 0 | 0
6125 | 0 | 0 | 0
6126 | 0.043062 | 0.055459 | 0.0352
6127 | 0.15827 | 0.17941 | 0.1034
6128 | 0.24098 | 0.24138 | 0.20492
6129 | 0.34213 | 0.32945 | 0.29682
6130 | 0.41166 | 0.38059 | 0.35324
6131 | 0.38964 | 0.36226 | 0.35516
6132 | 0.36541 | 0.33912 | 0.34201
6133 | 0.32679 | 0.30454 | 0.31316
6134 | 0.2743 | 0.25109 | 0.26595
6135 | 0.22246 | 0.20242 | 0.22058
6136 | 0.15161 | 0.13034 | 0.15681
6137 | 0.053254 | 0.0488 | 0.056832
6138 | 0.0008 | 0.0008 | 0.0008
6139 | 0 | 0 | 0
6140 | 0 | 0 | 0
6141 | 0 | 0 | 0
6142 | 0 | 0 | 0
6143 | 0 | 0 | 0
6144 | 0 | 0 | 0
6145 | 0 | 0 | 0
6146 | 0 | 0 | 0
6147 | 0 | 0 | 0
6148 | 0 | 0 | 0
6149 | 0 | 0 | 0
6150 | 0.0056 | 0.0056 | 0.0056
6151 | 0.0192 | 0.0192 | 0.0192
6152 | 0.0336 | 0.0336 | 0.0336
6153 | 0.0576 | 0.0576 | 0.0576
6154 | 0.0704 | 0.0704 | 0.0704
6155 | 0.0616 | 0.0616 | 0.0616
6156 | 0.052 | 0.052 | 0.052
6157 | 0.43226 | 0.36576 | 0.39142
6158 | 0.34985 | 0.30169 | 0.33234
6159 | 0.26118 | 0.22539 | 0.25766
6160 | 0.16179 | 0.13694 | 0.16768
6161 | 0.066525 | 0.0512 | 0.078962
6162 | 0.0008 | 0.0008 | 0.0008
6163 | 0 | 0 | 0
6164 | 0 | 0 | 0
6165 | 0 | 0 | 0
6166 | 0 | 0 | 0
6167 | 0 | 0 | 0
6168 | 0 | 0 | 0
6169 | 0 | 0 | 0
6170 | 0 | 0 | 0
6171 | 0 | 0 | 0
6172 | 0 | 0 | 0
6173 | 0 | 0 | 0
6174 | 0.055865 | 0.10101 | 0.0272
6175 | 0.21182 | 0.2519 | 0.094465
6176 | 0.36539 | 0.36298 | 0.21587
6177 | 0.50337 | 0.45362 | 0.33235
6178 | 0.60769 | 0.51255 | 0.43161
6179 | 0.65492 | 0.52666 | 0.49537
6180 | 0.66985 | 0.51168 | 0.52914
6181 | 0.63171 | 0.45575 | 0.52315
6182 | 0.54787 | 0.36596 | 0.48136
6183 | 0.41893 | 0.25126 | 0.40152
6184 | 0.25821 | 0.12777 | 0.28807
6185 | 0.095591 | 0.0312 | 0.1465
6186 | 0.0008 | 0.0008 | 0.0008
6187 | 0 | 0 | 0
6188 | 0 | 0 | 0
6189 | 0 | 0 | 0
6190 | 0 | 0 | 0
6191 | 0 | 0 | 0
6192 | 0 | 0 | 0
6193 | 0 | 0 | 0
6194 | 0 | 0 | 0
6195 | 0 | 0 | 0
6196 | 0 | 0 | 0
6197 | 0 | 0 | 0
6198 | 0.057873 | 0.095271 | 0.0328
6199 | 0.21267 | 0.25148 | 0.094953
6200 | 0.38553 | 0.37967 | 0.21604
6201 | 0.53206 | 0.47292 | 0.33759
6202 | 0.6296 | 0.52372 | 0.43721
6203 | 0.68167 | 0.53874 | 0.50464
6204 | 0.68452 | 0.51563 | 0.5342
6205 | 0.6493 | 0.45922 | 0.53177
6206 | 0.55458 | 0.36435 | 0.4843
6207 | 0.42471 | 0.24866 | 0.4055
6208 | 0.25487 | 0.12406 | 0.28388
6209 | 0.095111 | 0.0336 | 0.14424
6210 | 0.0008 | 0.0008 | 0.0008
6211 | 0 | 0 | 0
6212 | 0 | 0 | 0
6213 | 0 | 0 | 0
6214 | 0 | 0 | 0
6215 | 0 | 0 | 0
6216 | 0 | 0 | 0
6217 | 0 | 0 | 0
6218 | 0 | 0 | 0
6219 | 0 | 0 | 0
6220 | 0 | 0 | 0
6221 | 0 | 0 | 0
6222 | 0.0048 | 0.0048 | 0.0048
6223 | 0.02 | 0.02 | 0.02
6224 | 0.0368 | 0.0368 | 0.0368
6225 | 0.0456 | 0.0456 | 0.0456
6226 | 0.0488 | 0.0488 | 0.0488
6227 | 0.0568 | 0.0568 | 0.0568
6228 | 0.056 | 0.056 | 0.056
6229 | 0.47528 | 0.39089 | 0.42299
6230 | 0.40371 | 0.31437 | 0.37037
6231 | 0.2967 | 0.21746 | 0.28769
6232 | 0.17465 | 0.12207 | 0.18486
6233 | 0.059328 | 0.0448 | 0.071007
6234 | 0.0008 | 0.0008 | 0.0008
6235 | 0 | 0 | 0
6236 | 0 | 0 | 0
6237 | 0 | 0 | 0
6238 | 0 | 0 | 0
6239 | 0 | 0 | 0
6240 | 0 | 0 | 0
6241 | 0 | 0 | 0
6242 | 0 | 0 | 0
6243 | 0 | 0 | 0
6244 | 0 | 0 | 0
6245 | 0 | 0 | 0
6246 | 0.0176 | 0.0176 | 0.0176
6247 | 0.0152 | 0.0152 | 0.0152
6248 | 0.0288 | 0.0288 | 0.0288
6249 | 0.1112 | 0.1112 | 0.1112
6250 | 0.24206 | 0.22981 | 0.22008
6251 | 0.78484 | 0.6614 | 0.63375
6252 | 0.38163 | 0.34199 | 0.34637
6253 | 0.1 | 0.1 | 0.1
6254 | 0.0576 | 0.0576 | 0.0576
6255 | 0.33103 | 0.25163 | 0.32082
6256 | 0.18179 | 0.11959 | 0.19345
6257 | 0.079308 | 0.0488 | 0.1041
6258 | 0 | 0 | 0
6259 | 0 | 0 | 0
6260 | 0 | 0 | 0
6261 | 0 | 0 | 0
6262 | 0 | 0 | 0
6263 | 0 | 0 | 0
6264 | 0 | 0 | 0
6265 | 0 | 0 | 0
6266 | 0 | 0 | 0
6267 | 0 | 0 | 0
6268 | 0 | 0 | 0
6269 | 0 | 0 | 0
6270 | 0.041421 | 0.060783 | 0.028
6271 | 0.10303 | 0.10739 | 0.087327
6272 | 0.19682 | 0.19493 | 0.16871
6273 | 0.18684 | 0.18415 | 0.17863
6274 | 0.104 | 0.104 | 0.104
6275 | 0.20904 | 0.20582 | 0.20511
6276 | 0.18588 | 0.18381 | 0.18404
6277 | 0.3556 | 0.31209 | 0.32846
6278 | 0.22039 | 0.2102 | 0.21647
6279 | 0.18539 | 0.16816 | 0.18309
6280 | 0.17701 | 0.12155 | 0.18698
6281 | 0.079569 | 0.0464 | 0.10704
6282 | 0.0032 | 0.0032 | 0.0032
6283 | 0 | 0 | 0
6284 | 0 | 0 | 0
6285 | 0 | 0 | 0
6286 | 0 | 0 | 0
6287 | 0 | 0 | 0
6288 | 0 | 0 | 0
6289 | 0 | 0 | 0
6290 | 0 | 0 | 0
6291 | 0 | 0 | 0
6292 | 0 | 0 | 0
6293 | 0 | 0 | 0
6294 | 0.0144 | 0.0144 | 0.0144
6295 | 0.0376 | 0.0376 | 0.0376
6296 | 0.076 | 0.076 | 0.076
6297 | 0.14463 | 0.1443 | 0.14365
6298 | 0.29377 | 0.27915 | 0.26817
6299 | 0.20719 | 0.2042 | 0.20356
6300 | 0.14032 | 0.13997 | 0.14001
6301 | 0.14512 | 0.14471 | 0.14486
6302 | 0.18554 | 0.17845 | 0.18278
6303 | 0.30583 | 0.22211 | 0.29429
6304 | 0.30031 | 0.16067 | 0.32436
6305 | 0.087027 | 0.0256 | 0.13849
6306 | 0.0016 | 0.0016 | 0.0016
6307 | 0 | 0 | 0
6308 | 0 | 0 | 0
6309 | 0 | 0 | 0
6310 | 0 | 0 | 0
6311 | 0 | 0 | 0
6312 | 0 | 0 | 0
6313 | 0 | 0 | 0
6314 | 0 | 0 | 0
6315 | 0 | 0 | 0
6316 | 0 | 0 | 0
6317 | 0 | 0 | 0
6318 | 0.0216 | 0.0216 | 0.0216
6319 | 0.19417 | 0.2159 | 0.10305
6320 | 0.38179 | 0.36714 | 0.20164
6321 | 0.52685 | 0.45821 | 0.3222
6322 | 0.6393 | 0.51697 | 0.4261
6323 | 0.68932 | 0.52832 | 0.494
6324 | 0.70829 | 0.511 | 0.53314
6325 | 0.65227 | 0.44265 | 0.52103
6326 | 0.56646 | 0.34934 | 0.4813
6327 | 0.4158 | 0.22721 | 0.38887
6328 | 0.24256 | 0.10257 | 0.26576
6329 | 0.076793 | 0.0296 | 0.1152
6330 | 0 | 0 | 0
6331 | 0 | 0 | 0
6332 | 0 | 0 | 0
6333 | 0 | 0 | 0
6334 | 0 | 0 | 0
6335 | 0 | 0 | 0
6336 | 0 | 0 | 0
6337 | 0 | 0 | 0
6338 | 0 | 0 | 0
6339 | 0 | 0 | 0
6340 | 0 | 0 | 0
6341 | 0 | 0 | 0
6342 | 0.0176 | 0.0176 | 0.0176
6343 | 0.082057 | 0.083813 | 0.074369
6344 | 0.0856 | 0.0856 | 0.0856
6345 | 0.0624 | 0.0624 | 0.0624
6346 | 0.0496 | 0.0496 | 0.0496
6347 | 0.16452 | 0.16328 | 0.16302
6348 | 0.27808 | 0.25993 | 0.26206
6349 | 0.42112 | 0.34833 | 0.37546
6350 | 0.444 | 0.31445 | 0.39273
6351 | 0.34813 | 0.2221 | 0.32952
6352 | 0.26943 | 0.11789 | 0.29342
6353 | 0.095459 | 0.0304 | 0.14947
6354 | 0.0008 | 0.0008 | 0.0008
6355 | 0 | 0 | 0
6356 | 0 | 0 | 0
6357 | 0 | 0 | 0
6358 | 0 | 0 | 0
6359 | 0 | 0 | 0
6360 | 0 | 0 | 0
6361 | 0 | 0 | 0
6362 | 0 | 0 | 0
6363 | 0 | 0 | 0
6364 | 0 | 0 | 0
6365 | 0 | 0 | 0
6366 | 0.016 | 0.016 | 0.016
6367 | 0.22502 | 0.24588 | 0.12907
6368 | 0.32887 | 0.3158 | 0.20421
6369 | 0.20658 | 0.2013 | 0.1916
6370 | 0.064 | 0.064 | 0.064
6371 | 0.0808 | 0.0808 | 0.0808
6372 | 0.33519 | 0.30524 | 0.30879
6373 | 0.35765 | 0.31182 | 0.32878
6374 | 0.33758 | 0.27711 | 0.31355
6375 | 0.12794 | 0.12373 | 0.1273
6376 | 0.15399 | 0.10115 | 0.16127
6377 | 0.041036 | 0.032 | 0.048631
6378 | 0 | 0 | 0
6379 | 0 | 0 | 0
6380 | 0 | 0 | 0
6381 | 0 | 0 | 0
6382 | 0 | 0 | 0
6383 | 0 | 0 | 0
6384 | 0 | 0 | 0
6385 | 0 | 0 | 0
6386 | 0 | 0 | 0
6387 | 0 | 0 | 0
6388 | 0 | 0 | 0
6389 | 0 | 0 | 0
6390 | 0.0368 | 0.0368 | 0.0368
6391 | 0.14141 | 0.15155 | 0.088643
6392 | 0.13021 | 0.12942 | 0.12311
6393 | 0.31284 | 0.29145 | 0.25298
6394 | 0.25835 | 0.24487 | 0.23549
6395 | 0.1104 | 0.1104 | 0.1104
6396 | 0.26739 | 0.25045 | 0.25245
6397 | 0.45541 | 0.36475 | 0.3982
6398 | 0.29959 | 0.25527 | 0.28182
6399 | 0.29405 | 0.20661 | 0.27956
6400 | 0.032 | 0.032 | 0.032
6401 | 0.0048 | 0.0048 | 0.0048
6402 | 0 | 0 | 0
6403 | 0 | 0 | 0
6404 | 0 | 0 | 0
6405 | 0 | 0 | 0
6406 | 0 | 0 | 0
6407 | 0 | 0 | 0
6408 | 0 | 0 | 0
6409 | 0 | 0 | 0
6410 | 0 | 0 | 0
6411 | 0 | 0 | 0
6412 | 0 | 0 | 0
6413 | 0 | 0 | 0
6414 | 0.016 | 0.016 | 0.016
6415 | 0.16481 | 0.17913 | 0.086024
6416 | 0.33276 | 0.31584 | 0.18924
6417 | 0.47803 | 0.41176 | 0.2985
6418 | 0.57357 | 0.4657 | 0.39178
6419 | 0.61281 | 0.47696 | 0.4506
6420 | 0.59673 | 0.44804 | 0.46573
6421 | 0.57488 | 0.39879 | 0.46356
6422 | 0.45237 | 0.30331 | 0.39211
6423 | 0.34705 | 0.20173 | 0.32231
6424 | 0.20502 | 0.091322 | 0.21909
6425 | 0.056187 | 0.0296 | 0.079023
6426 | 0 | 0 | 0
6427 | 0 | 0 | 0
6428 | 0 | 0 | 0
6429 | 0 | 0 | 0
6430 | 0 | 0 | 0
6431 | 0 | 0 | 0
6432 | 0 | 0 | 0
6433 | 0 | 0 | 0
6434 | 0 | 0 | 0
6435 | 0 | 0 | 0
6436 | 0 | 0 | 0
6437 | 0 | 0 | 0
6438 | 0.016 | 0.016 | 0.016
6439 | 0.19415 | 0.20986 | 0.10303
6440 | 0.41077 | 0.38195 | 0.1959
6441 | 0.58388 | 0.48899 | 0.33008
6442 | 0.70187 | 0.54639 | 0.44147
6443 | 0.76921 | 0.56099 | 0.52154
6444 | 0.77611 | 0.53236 | 0.56125
6445 | 0.72311 | 0.46086 | 0.55702
6446 | 0.61031 | 0.35385 | 0.50631
6447 | 0.44691 | 0.22189 | 0.40807
6448 | 0.22698 | 0.12456 | 0.23904
6449 | 0.028 | 0.028 | 0.028
6450 | 0 | 0 | 0
6451 | 0 | 0 | 0
6452 | 0 | 0 | 0
6453 | 0 | 0 | 0
6454 | 0 | 0 | 0
6455 | 0 | 0 | 0
6456 | 0 | 0 | 0
6457 | 0 | 0 | 0
6458 | 0 | 0 | 0
6459 | 0 | 0 | 0
6460 | 0 | 0 | 0
6461 | 0 | 0 | 0
6462 | 0.0136 | 0.0136 | 0.0136
6463 | 0.18566 | 0.19912 | 0.094672
6464 | 0.3928 | 0.36389 | 0.18724
6465 | 0.55619 | 0.46441 | 0.31375
6466 | 0.67719 | 0.52418 | 0.42434
6467 | 0.73977 | 0.53808 | 0.5004
6468 | 0.74655 | 0.50998 | 0.53793
6469 | 0.69659 | 0.44112 | 0.53417
6470 | 0.58339 | 0.33439 | 0.47998
6471 | 0.42538 | 0.20817 | 0.38703
6472 | 0.21133 | 0.11273 | 0.22227
6473 | 0.0232 | 0.0232 | 0.0232
6474 | 0 | 0 | 0
6475 | 0 | 0 | 0
6476 | 0 | 0 | 0
6477 | 0 | 0 | 0
6478 | 0 | 0 | 0
6479 | 0 | 0 | 0
6480 | 0 | 0 | 0
6481 | 0 | 0 | 0
6482 | 0 | 0 | 0
6483 | 0 | 0 | 0
6484 | 0 | 0 | 0
6485 | 0 | 0 | 0
6486 | 0.0024 | 0.0024 | 0.0024
6487 | 0.052 | 0.052 | 0.052
6488 | 0.10519 | 0.10509 | 0.10449
6489 | 0.1523 | 0.1512 | 0.14948
6490 | 0.18777 | 0.18545 | 0.18396
6491 | 0.22834 | 0.22348 | 0.22258
6492 | 0.23505 | 0.22818 | 0.229
6493 | 0.21873 | 0.21125 | 0.21396
6494 | 0.18373 | 0.17714 | 0.18097
6495 | 0.1319 | 0.12649 | 0.13092
6496 | 0.074073 | 0.0712 | 0.074328
6497 | 0.0088 | 0.0088 | 0.0088
6498 | 0 | 0 | 0
6499 | 0 | 0 | 0
6500 | 0 | 0 | 0
6501 | 0 | 0 | 0
6502 | 0 | 0 | 0
6503 | 0 | 0 | 0
6504 | 0 | 0 | 0
6505 | 0 | 0 | 0
6506 | 0 | 0 | 0
6507 | 0 | 0 | 0
6508 | 0 | 0 | 0
6509 | 0 | 0 | 0
6510 | 0.0048 | 0.0048 | 0.0048
6511 | 0.0584 | 0.0584 | 0.0584
6512 | 0.0944 | 0.0944 | 0.0944
6513 | 0.15474 | 0.15361 | 0.15187
6514 | 0.18741 | 0.18474 | 0.18304
6515 | 0.20178 | 0.19857 | 0.19801
6516 | 0.19777 | 0.19407 | 0.19451
6517 | 0.18344 | 0.18011 | 0.18132
6518 | 0.17189 | 0.16741 | 0.17
6519 | 0.1104 | 0.10901 | 0.11014
6520 | 0.0528 | 0.0528 | 0.0528
6521 | 0.0032 | 0.0032 | 0.0032
6522 | 0 | 0 | 0
6523 | 0 | 0 | 0
6524 | 0 | 0 | 0
6525 | 0 | 0 | 0
6526 | 0 | 0 | 0
6527 | 0 | 0 | 0
6528 | 0 | 0 | 0
6529 | 0 | 0 | 0
6530 | 0 | 0 | 0
6531 | 0 | 0 | 0
6532 | 0 | 0 | 0
6533 | 0 | 0 | 0
6534 | 0.0104 | 0.0104 | 0.0104
6535 | 0.1638 | 0.17223 | 0.085222
6536 | 0.34442 | 0.3156 | 0.17311
6537 | 0.48313 | 0.40439 | 0.28495
6538 | 0.59404 | 0.46488 | 0.38394
6539 | 0.65317 | 0.48179 | 0.45234
6540 | 0.63963 | 0.45038 | 0.47303
6541 | 0.59237 | 0.38848 | 0.46209
6542 | 0.48525 | 0.29339 | 0.40404
6543 | 0.33552 | 0.18509 | 0.30575
6544 | 0.17398 | 0.084219 | 0.18084
6545 | 0.012 | 0.012 | 0.012
6546 | 0 | 0 | 0
6547 | 0 | 0 | 0
6548 | 0 | 0 | 0
6549 | 0 | 0 | 0
6550 | 0 | 0 | 0
6551 | 0 | 0 | 0
6552 | 0 | 0 | 0
6553 | 0 | 0 | 0
6554 | 0 | 0 | 0
6555 | 0 | 0 | 0
6556 | 0 | 0 | 0
6557 | 0 | 0 | 0
6558 | 0.0024 | 0.0024 | 0.0024
6559 | 0.0112 | 0.0112 | 0.0112
6560 | 0.0216 | 0.0216 | 0.0216
6561 | 0.0312 | 0.0312 | 0.0312
6562 | 0.0376 | 0.0376 | 0.0376
6563 | 0.38097 | 0.33137 | 0.32297
6564 | 0.35286 | 0.31068 | 0.31571
6565 | 0.34233 | 0.28513 | 0.30565
6566 | 0.57712 | 0.37213 | 0.48972
6567 | 0.2617 | 0.17665 | 0.24451
6568 | 0.18238 | 0.092444 | 0.18869
6569 | 0.0184 | 0.0184 | 0.0184
6570 | 0 | 0 | 0
6571 | 0 | 0 | 0
6572 | 0 | 0 | 0
6573 | 0 | 0 | 0
6574 | 0 | 0 | 0
6575 | 0 | 0 | 0
6576 | 0 | 0 | 0
6577 | 0 | 0 | 0
6578 | 0 | 0 | 0
6579 | 0 | 0 | 0
6580 | 0 | 0 | 0
6581 | 0 | 0 | 0
6582 | 0.0024 | 0.0024 | 0.0024
6583 | 0.0408 | 0.0408 | 0.0408
6584 | 0.0888 | 0.0888 | 0.0888
6585 | 0.12601 | 0.12577 | 0.12541
6586 | 0.1404 | 0.14008 | 0.13989
6587 | 0.15958 | 0.15846 | 0.15827
6588 | 0.16798 | 0.16625 | 0.16645
6589 | 0.152 | 0.151 | 0.15136
6590 | 0.1216 | 0.1216 | 0.1216
6591 | 0.0856 | 0.0856 | 0.0856
6592 | 0.0368 | 0.0368 | 0.0368
6593 | 0.0024 | 0.0024 | 0.0024
6594 | 0 | 0 | 0
6595 | 0 | 0 | 0
6596 | 0 | 0 | 0
6597 | 0 | 0 | 0
6598 | 0 | 0 | 0
6599 | 0 | 0 | 0
6600 | 0 | 0 | 0
6601 | 0 | 0 | 0
6602 | 0 | 0 | 0
6603 | 0 | 0 | 0
6604 | 0 | 0 | 0
6605 | 0 | 0 | 0
6606 | 0.0032 | 0.0032 | 0.0032
6607 | 0.083636 | 0.085038 | 0.063348
6608 | 0.18093 | 0.17479 | 0.14901
6609 | 0.265 | 0.24894 | 0.22633
6610 | 0.32781 | 0.3019 | 0.28656
6611 | 0.34142 | 0.3058 | 0.29994
6612 | 0.35549 | 0.30958 | 0.31509
6613 | 0.27725 | 0.2527 | 0.26133
6614 | 0.19674 | 0.18648 | 0.1923
6615 | 0.15099 | 0.13505 | 0.14764
6616 | 0.07972 | 0.064879 | 0.080405
6617 | 0.0024 | 0.0024 | 0.0024
6618 | 0 | 0 | 0
6619 | 0 | 0 | 0
6620 | 0 | 0 | 0
6621 | 0 | 0 | 0
6622 | 0 | 0 | 0
6623 | 0 | 0 | 0
6624 | 0 | 0 | 0
6625 | 0 | 0 | 0
6626 | 0 | 0 | 0
6627 | 0 | 0 | 0
6628 | 0 | 0 | 0
6629 | 0 | 0 | 0
6630 | 0.0024 | 0.0024 | 0.0024
6631 | 0.085922 | 0.087413 | 0.062525
6632 | 0.27 | 0.24841 | 0.16106
6633 | 0.30788 | 0.27829 | 0.23737
6634 | 0.45553 | 0.3762 | 0.32999
6635 | 0.48119 | 0.3871 | 0.37184
6636 | 0.36677 | 0.31555 | 0.32168
6637 | 0.31403 | 0.27759 | 0.29031
6638 | 0.25562 | 0.22058 | 0.24043
6639 | 0.15425 | 0.13557 | 0.15025
6640 | 0.077091 | 0.062845 | 0.077664
6641 | 0.0024 | 0.0024 | 0.0024
6642 | 0 | 0 | 0
6643 | 0 | 0 | 0
6644 | 0 | 0 | 0
6645 | 0 | 0 | 0
6646 | 0 | 0 | 0
6647 | 0 | 0 | 0
6648 | 0 | 0 | 0
6649 | 0 | 0 | 0
6650 | 0 | 0 | 0
6651 | 0 | 0 | 0
6652 | 0 | 0 | 0
6653 | 0 | 0 | 0
6654 | 0.0016 | 0.0016 | 0.0016
6655 | 0.0312 | 0.0312 | 0.0312
6656 | 0.0608 | 0.0608 | 0.0608
6657 | 0.044 | 0.044 | 0.044
6658 | 0.0696 | 0.0696 | 0.0696
6659 | 0.0408 | 0.0408 | 0.0408
6660 | 0.0928 | 0.0928 | 0.0928
6661 | 0.36725 | 0.29444 | 0.3198
6662 | 0.3213 | 0.23474 | 0.28351
6663 | 0.28262 | 0.16371 | 0.25667
6664 | 0.17916 | 0.086131 | 0.18242
6665 | 0.0168 | 0.0168 | 0.0168
6666 | 0 | 0 | 0
6667 | 0 | 0 | 0
6668 | 0 | 0 | 0
6669 | 0 | 0 | 0
6670 | 0 | 0 | 0
6671 | 0 | 0 | 0
6672 | 0 | 0 | 0
6673 | 0 | 0 | 0
6674 | 0 | 0 | 0
6675 | 0 | 0 | 0
6676 | 0 | 0 | 0
6677 | 0 | 0 | 0
6678 | 0.0016 | 0.0016 | 0.0016
6679 | 0.0232 | 0.0232 | 0.0232
6680 | 0.0504 | 0.0504 | 0.0504
6681 | 0.072 | 0.072 | 0.072
6682 | 0.0616 | 0.0616 | 0.0616
6683 | 0.0864 | 0.0864 | 0.0864
6684 | 0.0848 | 0.0848 | 0.0848
6685 | 0.51656 | 0.35759 | 0.41282
6686 | 0.48024 | 0.27534 | 0.38891
6687 | 0.38171 | 0.17623 | 0.33447
6688 | 0.18183 | 0.087113 | 0.18466
6689 | 0.0104 | 0.0104 | 0.0104
6690 | 0 | 0 | 0
6691 | 0 | 0 | 0
6692 | 0 | 0 | 0
6693 | 0 | 0 | 0
6694 | 0 | 0 | 0
6695 | 0 | 0 | 0
6696 | 0 | 0 | 0
6697 | 0 | 0 | 0
6698 | 0 | 0 | 0
6699 | 0 | 0 | 0
6700 | 0 | 0 | 0
6701 | 0 | 0 | 0
6702 | 0.0016 | 0.0016 | 0.0016
6703 | 0.0136 | 0.0136 | 0.0136
6704 | 0.0208 | 0.0208 | 0.0208
6705 | 0.0304 | 0.0304 | 0.0304
6706 | 0.0368 | 0.0368 | 0.0368
6707 | 0.0408 | 0.0408 | 0.0408
6708 | 0.1232 | 0.1232 | 0.1232
6709 | 0.53694 | 0.3778 | 0.43273
6710 | 0.59031 | 0.34524 | 0.48082
6711 | 0.39836 | 0.16737 | 0.34434
6712 | 0.1671 | 0.077346 | 0.169
6713 | 0.0088 | 0.0088 | 0.0088
6714 | 0 | 0 | 0
6715 | 0 | 0 | 0
6716 | 0 | 0 | 0
6717 | 0 | 0 | 0
6718 | 0 | 0 | 0
6719 | 0 | 0 | 0
6720 | 0 | 0 | 0
6721 | 0 | 0 | 0
6722 | 0 | 0 | 0
6723 | 0 | 0 | 0
6724 | 0 | 0 | 0
6725 | 0 | 0 | 0
6726 | 0.0032 | 0.0032 | 0.0032
6727 | 0.061521 | 0.061717 | 0.051713
6728 | 0.1093 | 0.10848 | 0.10582
6729 | 0.18558 | 0.18057 | 0.17422
6730 | 0.25835 | 0.24354 | 0.23546
6731 | 0.30405 | 0.27415 | 0.26973
6732 | 0.29123 | 0.26147 | 0.26503
6733 | 0.24611 | 0.22662 | 0.23333
6734 | 0.19335 | 0.17672 | 0.18587
6735 | 0.13045 | 0.11846 | 0.1276
6736 | 0.062212 | 0.052664 | 0.062366
6737 | 0.0016 | 0.0016 | 0.0016
6738 | 0 | 0 | 0
6739 | 0 | 0 | 0
6740 | 0 | 0 | 0
6741 | 0 | 0 | 0
6742 | 0 | 0 | 0
6743 | 0 | 0 | 0
6744 | 0 | 0 | 0
6745 | 0 | 0 | 0
6746 | 0 | 0 | 0
6747 | 0 | 0 | 0
6748 | 0 | 0 | 0
6749 | 0 | 0 | 0
6750 | 0.0024 | 0.0024 | 0.0024
6751 | 0.11381 | 0.11449 | 0.060611
6752 | 0.28972 | 0.25457 | 0.143
6753 | 0.40616 | 0.33506 | 0.2481
6754 | 0.52218 | 0.40154 | 0.33778
6755 | 0.57472 | 0.41587 | 0.39274
6756 | 0.62512 | 0.42058 | 0.44605
6757 | 0.51939 | 0.33573 | 0.3988
6758 | 0.4789 | 0.26362 | 0.38147
6759 | 0.34729 | 0.14673 | 0.29893
6760 | 0.13849 | 0.065144 | 0.13842
6761 | 0.004 | 0.004 | 0.004
6762 | 0 | 0 | 0
6763 | 0 | 0 | 0
6764 | 0 | 0 | 0
6765 | 0 | 0 | 0
6766 | 0 | 0 | 0
6767 | 0 | 0 | 0
6768 | 0 | 0 | 0
6769 | 0 | 0 | 0
6770 | 0 | 0 | 0
6771 | 0 | 0 | 0
6772 | 0 | 0 | 0
6773 | 0 | 0 | 0
6774 | 0.0032 | 0.0032 | 0.0032
6775 | 0.085114 | 0.084995 | 0.05207
6776 | 0.16761 | 0.15876 | 0.13147
6777 | 0.26271 | 0.24101 | 0.21491
6778 | 0.30763 | 0.27993 | 0.2655
6779 | 0.34882 | 0.31048 | 0.30498
6780 | 0.36344 | 0.31414 | 0.32026
6781 | 0.3178 | 0.27104 | 0.28699
6782 | 0.26068 | 0.21353 | 0.23921
6783 | 0.17499 | 0.13459 | 0.16511
6784 | 0.065092 | 0.053182 | 0.065023
6785 | 0.0008 | 0.0008 | 0.0008
6786 | 0 | 0 | 0
6787 | 0 | 0 | 0
6788 | 0 | 0 | 0
6789 | 0 | 0 | 0
6790 | 0 | 0 | 0
6791 | 0 | 0 | 0
6792 | 0 | 0 | 0
6793 | 0 | 0 | 0
6794 | 0 | 0 | 0
6795 | 0 | 0 | 0
6796 | 0 | 0 | 0
6797 | 0 | 0 | 0
6798 | 0.0008 | 0.0008 | 0.0008
6799 | 0.05353 | 0.053477 | 0.04885
6800 | 0.14434 | 0.1377 | 0.1176
6801 | 0.1072 | 0.1072 | 0.1072
6802 | 0.0864 | 0.0864 | 0.0864
6803 | 0.1032 | 0.1032 | 0.1032
6804 | 0.12 | 0.12 | 0.12
6805 | 0.13968 | 0.13909 | 0.13929
6806 | 0.1409 | 0.13738 | 0.1393
6807 | 0.087763 | 0.086841 | 0.087534
6808 | 0.0176 | 0.0176 | 0.0176
6809 | 0.0008 | 0.0008 | 0.0008
6810 | 0 | 0 | 0
6811 | 0 | 0 | 0
6812 | 0 | 0 | 0
6813 | 0 | 0 | 0
6814 | 0 | 0 | 0
6815 | 0 | 0 | 0
6816 | 0 | 0 | 0
6817 | 0 | 0 | 0
6818 | 0 | 0 | 0
6819 | 0 | 0 | 0
6820 | 0 | 0 | 0
6821 | 0 | 0 | 0
6822 | 0.0024 | 0.0024 | 0.0024
6823 | 0.16031 | 0.158 | 0.032059
6824 | 0.35243 | 0.29641 | 0.13809
6825 | 0.50791 | 0.39127 | 0.25452
6826 | 0.61047 | 0.43931 | 0.35175
6827 | 0.66496 | 0.44871 | 0.41972
6828 | 0.65983 | 0.41671 | 0.44705
6829 | 0.61762 | 0.35776 | 0.44604
6830 | 0.50147 | 0.25132 | 0.38662
6831 | 0.33899 | 0.13443 | 0.28592
6832 | 0.15839 | 0.0312 | 0.15635
6833 | 0.0016 | 0.0016 | 0.0016
6834 | 0 | 0 | 0
6835 | 0 | 0 | 0
6836 | 0 | 0 | 0
6837 | 0 | 0 | 0
6838 | 0 | 0 | 0
6839 | 0 | 0 | 0
6840 | 0 | 0 | 0
6841 | 0 | 0 | 0
6842 | 0 | 0 | 0
6843 | 0 | 0 | 0
6844 | 0 | 0 | 0
6845 | 0 | 0 | 0
6846 | 0.0008 | 0.0008 | 0.0008
6847 | 0.07603 | 0.075174 | 0.0528
6848 | 0.22741 | 0.20053 | 0.12654
6849 | 0.35003 | 0.28914 | 0.22013
6850 | 0.45417 | 0.3543 | 0.30365
6851 | 0.52571 | 0.38325 | 0.36444
6852 | 0.54404 | 0.36906 | 0.39084
6853 | 0.5325 | 0.32971 | 0.39817
6854 | 0.38898 | 0.22921 | 0.31429
6855 | 0.31632 | 0.1323 | 0.2679
6856 | 0.14061 | 0.032 | 0.13832
6857 | 0.0024 | 0.0024 | 0.0024
6858 | 0 | 0 | 0
6859 | 0 | 0 | 0
6860 | 0 | 0 | 0
6861 | 0 | 0 | 0
6862 | 0 | 0 | 0
6863 | 0 | 0 | 0
6864 | 0 | 0 | 0
6865 | 0 | 0 | 0
6866 | 0 | 0 | 0
6867 | 0 | 0 | 0
6868 | 0 | 0 | 0
6869 | 0 | 0 | 0
6870 | 0.0008 | 0.0008 | 0.0008
6871 | 0.008 | 0.008 | 0.008
6872 | 0.0176 | 0.0176 | 0.0176
6873 | 0.0328 | 0.0328 | 0.0328
6874 | 0.0344 | 0.0344 | 0.0344
6875 | 0.0424 | 0.0424 | 0.0424
6876 | 0.0424 | 0.0424 | 0.0424
6877 | 0.39937 | 0.29177 | 0.328
6878 | 0.38236 | 0.22439 | 0.30808
6879 | 0.31328 | 0.12827 | 0.26401
6880 | 0.13691 | 0.0312 | 0.13266
6881 | 0.0024 | 0.0024 | 0.0024
6882 | 0 | 0 | 0
6883 | 0 | 0 | 0
6884 | 0 | 0 | 0
6885 | 0 | 0 | 0
6886 | 0 | 0 | 0
6887 | 0 | 0 | 0
6888 | 0 | 0 | 0
6889 | 0 | 0 | 0
6890 | 0 | 0 | 0
6891 | 0 | 0 | 0
6892 | 0 | 0 | 0
6893 | 0 | 0 | 0
6894 | 0.0008 | 0.0008 | 0.0008
6895 | 0.0152 | 0.0152 | 0.0152
6896 | 0.0384 | 0.0384 | 0.0384
6897 | 0.0576 | 0.0576 | 0.0576
6898 | 0.0744 | 0.0744 | 0.0744
6899 | 0.0816 | 0.0816 | 0.0816
6900 | 0.0864 | 0.0864 | 0.0864
6901 | 0.0768 | 0.0768 | 0.0768
6902 | 0.0576 | 0.0576 | 0.0576
6903 | 0.0384 | 0.0384 | 0.0384
6904 | 0.0144 | 0.0144 | 0.0144
6905 | 0.0008 | 0.0008 | 0.0008
6906 | 0 | 0 | 0
6907 | 0 | 0 | 0
6908 | 0 | 0 | 0
6909 | 0 | 0 | 0
6910 | 0 | 0 | 0
6911 | 0 | 0 | 0
6912 | 0 | 0 | 0
6913 | 0 | 0 | 0
6914 | 0 | 0 | 0
6915 | 0 | 0 | 0
6916 | 0 | 0 | 0
6917 | 0 | 0 | 0
6918 | 0.0008 | 0.0008 | 0.0008
6919 | 0.047692 | 0.047393 | 0.0424
6920 | 0.10086 | 0.099389 | 0.09569
6921 | 0.15734 | 0.15328 | 0.14886
6922 | 0.22153 | 0.20904 | 0.20305
6923 | 0.23914 | 0.22457 | 0.22271
6924 | 0.20868 | 0.20095 | 0.20191
6925 | 0.20404 | 0.19318 | 0.19681
6926 | 0.19233 | 0.16747 | 0.18055
6927 | 0.12537 | 0.10654 | 0.12023
6928 | 0.046421 | 0.0392 | 0.046046
6929 | 0.0008 | 0.0008 | 0.0008
6930 | 0 | 0 | 0
6931 | 0 | 0 | 0
6932 | 0 | 0 | 0
6933 | 0 | 0 | 0
6934 | 0 | 0 | 0
6935 | 0 | 0 | 0
6936 | 0 | 0 | 0
6937 | 0 | 0 | 0
6938 | 0 | 0 | 0
6939 | 0 | 0 | 0
6940 | 0 | 0 | 0
6941 | 0 | 0 | 0
6942 | 0.0008 | 0.0008 | 0.0008
6943 | 0.062277 | 0.060943 | 0.044
6944 | 0.16162 | 0.15026 | 0.12244
6945 | 0.249 | 0.22371 | 0.19709
6946 | 0.29895 | 0.2661 | 0.25048
6947 | 0.34566 | 0.2986 | 0.29269
6948 | 0.32836 | 0.28172 | 0.28746
6949 | 0.28433 | 0.24072 | 0.25525
6950 | 0.2301 | 0.18404 | 0.20815
6951 | 0.12154 | 0.10121 | 0.11592
6952 | 0.041564 | 0.036 | 0.041243
6953 | 0 | 0 | 0
6954 | 0 | 0 | 0
6955 | 0 | 0 | 0
6956 | 0 | 0 | 0
6957 | 0 | 0 | 0
6958 | 0 | 0 | 0
6959 | 0 | 0 | 0
6960 | 0 | 0 | 0
6961 | 0 | 0 | 0
6962 | 0 | 0 | 0
6963 | 0 | 0 | 0
6964 | 0 | 0 | 0
6965 | 0 | 0 | 0
6966 | 0.0016 | 0.0016 | 0.0016
6967 | 0.11721 | 0.11046 | 0.0344
6968 | 0.24196 | 0.20454 | 0.11419
6969 | 0.39513 | 0.30822 | 0.21758
6970 | 0.54977 | 0.39075 | 0.31577
6971 | 0.60293 | 0.40213 | 0.37699
6972 | 0.61236 | 0.37995 | 0.40853
6973 | 0.50812 | 0.30113 | 0.36969
6974 | 0.40775 | 0.21151 | 0.31378
6975 | 0.29385 | 0.10882 | 0.24072
6976 | 0.11465 | 0.0288 | 0.10921
6977 | 0.0008 | 0.0008 | 0.0008
6978 | 0 | 0 | 0
6979 | 0 | 0 | 0
6980 | 0 | 0 | 0
6981 | 0 | 0 | 0
6982 | 0 | 0 | 0
6983 | 0 | 0 | 0
6984 | 0 | 0 | 0
6985 | 0 | 0 | 0
6986 | 0 | 0 | 0
6987 | 0 | 0 | 0
6988 | 0 | 0 | 0
6989 | 0 | 0 | 0
6990 | 0.0008 | 0.0008 | 0.0008
6991 | 0.0256 | 0.0256 | 0.0256
6992 | 0.0768 | 0.0768 | 0.0768
6993 | 0.11479 | 0.11399 | 0.11316
6994 | 0.1446 | 0.14278 | 0.14193
6995 | 0.15866 | 0.1561 | 0.15578
6996 | 0.14666 | 0.1455 | 0.14565
6997 | 0.0864 | 0.0864 | 0.0864
6998 | 0.0496 | 0.0496 | 0.0496
6999 | 0.0448 | 0.0448 | 0.0448
7000 | 0.0128 | 0.0128 | 0.0128
7001 | 0 | 0 | 0
7002 | 0 | 0 | 0
7003 | 0 | 0 | 0
7004 | 0 | 0 | 0
7005 | 0 | 0 | 0
7006 | 0 | 0 | 0
7007 | 0 | 0 | 0
7008 | 0 | 0 | 0
7009 | 0 | 0 | 0
7010 | 0 | 0 | 0
7011 | 0 | 0 | 0
7012 | 0 | 0 | 0
7013 | 0 | 0 | 0
7014 | 0 | 0 | 0
7015 | 0.02 | 0.02 | 0.02
7016 | 0.0504 | 0.0504 | 0.0504
7017 | 0.076 | 0.076 | 0.076
7018 | 0.0848 | 0.0848 | 0.0848
7019 | 0.1136 | 0.1136 | 0.1136
7020 | 0.0976 | 0.0976 | 0.0976
7021 | 0.0944 | 0.0944 | 0.0944
7022 | 0.064 | 0.064 | 0.064
7023 | 0.0424 | 0.0424 | 0.0424
7024 | 0.0192 | 0.0192 | 0.0192
7025 | 0 | 0 | 0
7026 | 0 | 0 | 0
7027 | 0 | 0 | 0
7028 | 0 | 0 | 0
7029 | 0 | 0 | 0
7030 | 0 | 0 | 0
7031 | 0 | 0 | 0
7032 | 0 | 0 | 0
7033 | 0 | 0 | 0
7034 | 0 | 0 | 0
7035 | 0 | 0 | 0
7036 | 0 | 0 | 0
7037 | 0 | 0 | 0
7038 | 0 | 0 | 0
7039 | 0.058838 | 0.056574 | 0.0384
7040 | 0.14952 | 0.13756 | 0.11123
7041 | 0.22054 | 0.19887 | 0.17749
7042 | 0.30486 | 0.26477 | 0.24679
7043 | 0.34615 | 0.29319 | 0.28678
7044 | 0.37967 | 0.28685 | 0.29818
7045 | 0.35172 | 0.24586 | 0.28005
7046 | 0.23487 | 0.18062 | 0.20825
7047 | 0.15838 | 0.10451 | 0.1424
7048 | 0.067485 | 0.0288 | 0.063721
7049 | 0 | 0 | 0
7050 | 0 | 0 | 0
7051 | 0 | 0 | 0
7052 | 0 | 0 | 0
7053 | 0 | 0 | 0
7054 | 0 | 0 | 0
7055 | 0 | 0 | 0
7056 | 0 | 0 | 0
7057 | 0 | 0 | 0
7058 | 0 | 0 | 0
7059 | 0 | 0 | 0
7060 | 0 | 0 | 0
7061 | 0 | 0 | 0
7062 | 0 | 0 | 0
7063 | 0.0056 | 0.0056 | 0.0056
7064 | 0.0328 | 0.0328 | 0.0328
7065 | 0.19064 | 0.17241 | 0.15457
7066 | 0.32773 | 0.26849 | 0.24214
7067 | 0.69 | 0.47003 | 0.4449
7068 | 0.60158 | 0.40577 | 0.42962
7069 | 0.0672 | 0.0672 | 0.0672
7070 | 0.024 | 0.024 | 0.024
7071 | 0.0152 | 0.0152 | 0.0152
7072 | 0.0048 | 0.0048 | 0.0048
7073 | 0 | 0 | 0
7074 | 0 | 0 | 0
7075 | 0 | 0 | 0
7076 | 0 | 0 | 0
7077 | 0 | 0 | 0
7078 | 0 | 0 | 0
7079 | 0 | 0 | 0
7080 | 0 | 0 | 0
7081 | 0 | 0 | 0
7082 | 0 | 0 | 0
7083 | 0 | 0 | 0
7084 | 0 | 0 | 0
7085 | 0 | 0 | 0
7086 | 0 | 0 | 0
7087 | 0.10102 | 0.0919 | 0.0288
7088 | 0.24908 | 0.2019 | 0.10074
7089 | 0.36818 | 0.28226 | 0.19945
7090 | 0.44897 | 0.33043 | 0.27814
7091 | 0.50382 | 0.34927 | 0.3319
7092 | 0.50996 | 0.33122 | 0.35295
7093 | 0.45978 | 0.27533 | 0.33444
7094 | 0.37023 | 0.19279 | 0.28238
7095 | 0.24262 | 0.091615 | 0.19667
7096 | 0.084478 | 0.0312 | 0.078587
7097 | 0 | 0 | 0
7098 | 0 | 0 | 0
7099 | 0 | 0 | 0
7100 | 0 | 0 | 0
7101 | 0 | 0 | 0
7102 | 0 | 0 | 0
7103 | 0 | 0 | 0
7104 | 0 | 0 | 0
7105 | 0 | 0 | 0
7106 | 0 | 0 | 0
7107 | 0 | 0 | 0
7108 | 0 | 0 | 0
7109 | 0 | 0 | 0
7110 | 0 | 0 | 0
7111 | 0.016 | 0.016 | 0.016
7112 | 0.0408 | 0.0408 | 0.0408
7113 | 0.0376 | 0.0376 | 0.0376
7114 | 0.0512 | 0.0512 | 0.0512
7115 | 0.088 | 0.088 | 0.088
7116 | 0.13018 | 0.12955 | 0.12963
7117 | 0.45534 | 0.28046 | 0.33616
7118 | 0.4507 | 0.20657 | 0.32929
7119 | 0.32777 | 0.10213 | 0.25684
7120 | 0.11876 | 0.0224 | 0.10647
7121 | 0 | 0 | 0
7122 | 0 | 0 | 0
7123 | 0 | 0 | 0
7124 | 0 | 0 | 0
7125 | 0 | 0 | 0
7126 | 0 | 0 | 0
7127 | 0 | 0 | 0
7128 | 0 | 0 | 0
7129 | 0 | 0 | 0
7130 | 0 | 0 | 0
7131 | 0 | 0 | 0
7132 | 0 | 0 | 0
7133 | 0 | 0 | 0
7134 | 0 | 0 | 0
7135 | 0.0256 | 0.0256 | 0.0256
7136 | 0.098802 | 0.094148 | 0.084785
7137 | 0.1354 | 0.13029 | 0.12544
7138 | 0.23886 | 0.21168 | 0.19983
7139 | 0.29793 | 0.25582 | 0.25118
7140 | 0.2698 | 0.22699 | 0.23218
7141 | 0.48488 | 0.29175 | 0.35316
7142 | 0.47546 | 0.21995 | 0.34776
7143 | 0.27872 | 0.088532 | 0.21839
7144 | 0.11536 | 0.0248 | 0.10317
7145 | 0 | 0 | 0
7146 | 0 | 0 | 0
7147 | 0 | 0 | 0
7148 | 0 | 0 | 0
7149 | 0 | 0 | 0
7150 | 0 | 0 | 0
7151 | 0 | 0 | 0
7152 | 0 | 0 | 0
7153 | 0 | 0 | 0
7154 | 0 | 0 | 0
7155 | 0 | 0 | 0
7156 | 0 | 0 | 0
7157 | 0 | 0 | 0
7158 | 0 | 0 | 0
7159 | 0.053107 | 0.04922 | 0.0288
7160 | 0.12137 | 0.11131 | 0.09133
7161 | 0.22882 | 0.19889 | 0.17078
7162 | 0.25074 | 0.21813 | 0.20436
7163 | 0.42634 | 0.31267 | 0.30017
7164 | 0.57844 | 0.35515 | 0.38212
7165 | 0.5697 | 0.30421 | 0.38811
7166 | 0.40101 | 0.18722 | 0.29369
7167 | 0.23809 | 0.082526 | 0.1883
7168 | 0.039055 | 0.0232 | 0.03676
7169 | 0 | 0 | 0
7170 | 0 | 0 | 0
7171 | 0 | 0 | 0
7172 | 0 | 0 | 0
7173 | 0 | 0 | 0
7174 | 0 | 0 | 0
7175 | 0 | 0 | 0
7176 | 0 | 0 | 0
7177 | 0 | 0 | 0
7178 | 0 | 0 | 0
7179 | 0 | 0 | 0
7180 | 0 | 0 | 0
7181 | 0 | 0 | 0
7182 | 0 | 0 | 0
7183 | 0.066952 | 0.060175 | 0.0264
7184 | 0.18706 | 0.15385 | 0.089178
7185 | 0.23226 | 0.20077 | 0.17208
7186 | 0.29144 | 0.24809 | 0.22994
7187 | 0.28899 | 0.24781 | 0.24329
7188 | 0.24075 | 0.21302 | 0.21636
7189 | 0.23336 | 0.19784 | 0.20904
7190 | 0.17209 | 0.1384 | 0.15515
7191 | 0.0616 | 0.0616 | 0.0616
7192 | 0.004 | 0.004 | 0.004
7193 | 0 | 0 | 0
7194 | 0 | 0 | 0
7195 | 0 | 0 | 0
7196 | 0 | 0 | 0
7197 | 0 | 0 | 0
7198 | 0 | 0 | 0
7199 | 0 | 0 | 0
7200 | 0 | 0 | 0
7201 | 0 | 0 | 0
7202 | 0 | 0 | 0
7203 | 0 | 0 | 0
7204 | 0 | 0 | 0
7205 | 0 | 0 | 0
7206 | 0 | 0 | 0
7207 | 0.0184 | 0.0184 | 0.0184
7208 | 0.0592 | 0.0592 | 0.0592
7209 | 0.11095 | 0.10945 | 0.10808
7210 | 0.14482 | 0.14211 | 0.14097
7211 | 0.17959 | 0.17302 | 0.17231
7212 | 0.175 | 0.16827 | 0.16908
7213 | 0.12835 | 0.12599 | 0.12673
7214 | 0.10546 | 0.10349 | 0.10446
7215 | 0.0504 | 0.0504 | 0.0504
7216 | 0.0032 | 0.0032 | 0.0032
7217 | 0 | 0 | 0
7218 | 0 | 0 | 0
7219 | 0 | 0 | 0
7220 | 0 | 0 | 0
7221 | 0 | 0 | 0
7222 | 0 | 0 | 0
7223 | 0 | 0 | 0
7224 | 0 | 0 | 0
7225 | 0 | 0 | 0
7226 | 0 | 0 | 0
7227 | 0 | 0 | 0
7228 | 0 | 0 | 0
7229 | 0 | 0 | 0
7230 | 0 | 0 | 0
7231 | 0.0112 | 0.0112 | 0.0112
7232 | 0.07909 | 0.076621 | 0.072057
7233 | 0.1831 | 0.16407 | 0.14703
7234 | 0.22514 | 0.20123 | 0.19133
7235 | 0.18973 | 0.17877 | 0.17759
7236 | 0.15355 | 0.15014 | 0.15054
7237 | 0.1453 | 0.1389 | 0.1409
7238 | 0.22796 | 0.15384 | 0.18996
7239 | 0.12012 | 0.077254 | 0.10604
7240 | 0.050059 | 0.0408 | 0.048416
7241 | 0 | 0 | 0
7242 | 0 | 0 | 0
7243 | 0 | 0 | 0
7244 | 0 | 0 | 0
7245 | 0 | 0 | 0
7246 | 0 | 0 | 0
7247 | 0 | 0 | 0
7248 | 0 | 0 | 0
7249 | 0 | 0 | 0
7250 | 0 | 0 | 0
7251 | 0 | 0 | 0
7252 | 0 | 0 | 0
7253 | 0 | 0 | 0
7254 | 0 | 0 | 0
7255 | 0.036994 | 0.034058 | 0.0224
7256 | 0.0328 | 0.0328 | 0.0328
7257 | 0.24516 | 0.20099 | 0.16177
7258 | 0.2864 | 0.24113 | 0.22253
7259 | 0.34355 | 0.26507 | 0.25664
7260 | 0.22284 | 0.19377 | 0.19721
7261 | 0.0288 | 0.0288 | 0.0288
7262 | 0.40499 | 0.2223 | 0.31095
7263 | 0.0448 | 0.0448 | 0.0448
7264 | 0.0176 | 0.0176 | 0.0176
7265 | 0 | 0 | 0
7266 | 0 | 0 | 0
7267 | 0 | 0 | 0
7268 | 0 | 0 | 0
7269 | 0 | 0 | 0
7270 | 0 | 0 | 0
7271 | 0 | 0 | 0
7272 | 0 | 0 | 0
7273 | 0 | 0 | 0
7274 | 0 | 0 | 0
7275 | 0 | 0 | 0
7276 | 0 | 0 | 0
7277 | 0 | 0 | 0
7278 | 0 | 0 | 0
7279 | 0.0152 | 0.0152 | 0.0152
7280 | 0.11005 | 0.097896 | 0.075945
7281 | 0.17316 | 0.15541 | 0.13978
7282 | 0.25192 | 0.21685 | 0.20247
7283 | 0.33088 | 0.26003 | 0.25243
7284 | 0.20246 | 0.17988 | 0.18255
7285 | 0.28501 | 0.20408 | 0.22874
7286 | 0.38424 | 0.18037 | 0.27886
7287 | 0.2486 | 0.099147 | 0.19772
7288 | 0.0296 | 0.0296 | 0.0296
7289 | 0 | 0 | 0
7290 | 0 | 0 | 0
7291 | 0 | 0 | 0
7292 | 0 | 0 | 0
7293 | 0 | 0 | 0
7294 | 0 | 0 | 0
7295 | 0 | 0 | 0
7296 | 0 | 0 | 0
7297 | 0 | 0 | 0
7298 | 0 | 0 | 0
7299 | 0 | 0 | 0
7300 | 0 | 0 | 0
7301 | 0 | 0 | 0
7302 | 0 | 0 | 0
7303 | 0.0032 | 0.0032 | 0.0032
7304 | 0.0112 | 0.0112 | 0.0112
7305 | 0.02 | 0.02 | 0.02
7306 | 0.028 | 0.028 | 0.028
7307 | 0.0296 | 0.0296 | 0.0296
7308 | 0.0288 | 0.0288 | 0.0288
7309 | 0.0248 | 0.0248 | 0.0248
7310 | 0.0184 | 0.0184 | 0.0184
7311 | 0.0104 | 0.0104 | 0.0104
7312 | 0.0024 | 0.0024 | 0.0024
7313 | 0 | 0 | 0
7314 | 0 | 0 | 0
7315 | 0 | 0 | 0
7316 | 0 | 0 | 0
7317 | 0 | 0 | 0
7318 | 0 | 0 | 0
7319 | 0 | 0 | 0
7320 | 0 | 0 | 0
7321 | 0 | 0 | 0
7322 | 0 | 0 | 0
7323 | 0 | 0 | 0
7324 | 0 | 0 | 0
7325 | 0 | 0 | 0
7326 | 0 | 0 | 0
7327 | 0.0232 | 0.0232 | 0.0232
7328 | 0.19721 | 0.15961 | 0.093164
7329 | 0.46137 | 0.32978 | 0.21821
7330 | 0.46385 | 0.31904 | 0.26065
7331 | 0.55082 | 0.35852 | 0.33829
7332 | 0.3011 | 0.23 | 0.23802
7333 | 0.14862 | 0.13925 | 0.14208
7334 | 0.09522 | 0.093058 | 0.094093
7335 | 0.066289 | 0.058042 | 0.063437
7336 | 0.0072 | 0.0072 | 0.0072
7337 | 0 | 0 | 0
7338 | 0 | 0 | 0
7339 | 0 | 0 | 0
7340 | 0 | 0 | 0
7341 | 0 | 0 | 0
7342 | 0 | 0 | 0
7343 | 0 | 0 | 0
7344 | 0 | 0 | 0
7345 | 0 | 0 | 0
7346 | 0 | 0 | 0
7347 | 0 | 0 | 0
7348 | 0 | 0 | 0
7349 | 0 | 0 | 0
7350 | 0 | 0 | 0
7351 | 0.0032 | 0.0032 | 0.0032
7352 | 0.016 | 0.016 | 0.016
7353 | 0.0208 | 0.0208 | 0.0208
7354 | 0.0368 | 0.0368 | 0.0368
7355 | 0.0528 | 0.0528 | 0.0528
7356 | 0.048 | 0.048 | 0.048
7357 | 0.41281 | 0.25182 | 0.30046
7358 | 0.36276 | 0.15443 | 0.25377
7359 | 0.18447 | 0.081795 | 0.14872
7360 | 0.012 | 0.012 | 0.012
7361 | 0 | 0 | 0
7362 | 0 | 0 | 0
7363 | 0 | 0 | 0
7364 | 0 | 0 | 0
7365 | 0 | 0 | 0
7366 | 0 | 0 | 0
7367 | 0 | 0 | 0
7368 | 0 | 0 | 0
7369 | 0 | 0 | 0
7370 | 0 | 0 | 0
7371 | 0 | 0 | 0
7372 | 0 | 0 | 0
7373 | 0 | 0 | 0
7374 | 0 | 0 | 0
7375 | 0.0032 | 0.0032 | 0.0032
7376 | 0.0264 | 0.0264 | 0.0264
7377 | 0.0456 | 0.0456 | 0.0456
7378 | 0.0656 | 0.0656 | 0.0656
7379 | 0.0672 | 0.0672 | 0.0672
7380 | 0.0648 | 0.0648 | 0.0648
7381 | 0.06 | 0.06 | 0.06
7382 | 0.0448 | 0.0448 | 0.0448
7383 | 0.0224 | 0.0224 | 0.0224
7384 | 0.0024 | 0.0024 | 0.0024
7385 | 0 | 0 | 0
7386 | 0 | 0 | 0
7387 | 0 | 0 | 0
7388 | 0 | 0 | 0
7389 | 0 | 0 | 0
7390 | 0 | 0 | 0
7391 | 0 | 0 | 0
7392 | 0 | 0 | 0
7393 | 0 | 0 | 0
7394 | 0 | 0 | 0
7395 | 0 | 0 | 0
7396 | 0 | 0 | 0
7397 | 0 | 0 | 0
7398 | 0 | 0 | 0
7399 | 0.0032 | 0.0032 | 0.0032
7400 | 0.024 | 0.024 | 0.024
7401 | 0.0432 | 0.0432 | 0.0432
7402 | 0.0584 | 0.0584 | 0.0584
7403 | 0.0608 | 0.0608 | 0.0608
7404 | 0.0552 | 0.0552 | 0.0552
7405 | 0.0512 | 0.0512 | 0.0512
7406 | 0.0344 | 0.0344 | 0.0344
7407 | 0.0216 | 0.0216 | 0.0216
7408 | 0.0024 | 0.0024 | 0.0024
7409 | 0 | 0 | 0
7410 | 0 | 0 | 0
7411 | 0 | 0 | 0
7412 | 0 | 0 | 0
7413 | 0 | 0 | 0
7414 | 0 | 0 | 0
7415 | 0 | 0 | 0
7416 | 0 | 0 | 0
7417 | 0 | 0 | 0
7418 | 0 | 0 | 0
7419 | 0 | 0 | 0
7420 | 0 | 0 | 0
7421 | 0 | 0 | 0
7422 | 0 | 0 | 0
7423 | 0.0088 | 0.0088 | 0.0088
7424 | 0.10283 | 0.088408 | 0.064657
7425 | 0.15362 | 0.13868 | 0.12634
7426 | 0.20865 | 0.18356 | 0.17389
7427 | 0.22064 | 0.19373 | 0.19092
7428 | 0.17793 | 0.16639 | 0.16765
7429 | 0.13969 | 0.13242 | 0.13459
7430 | 0.12273 | 0.10642 | 0.11404
7431 | 0.0496 | 0.0496 | 0.0496
7432 | 0.0016 | 0.0016 | 0.0016
7433 | 0 | 0 | 0
7434 | 0 | 0 | 0
7435 | 0 | 0 | 0
7436 | 0 | 0 | 0
7437 | 0 | 0 | 0
7438 | 0 | 0 | 0
7439 | 0 | 0 | 0
7440 | 0 | 0 | 0
7441 | 0 | 0 | 0
7442 | 0 | 0 | 0
7443 | 0 | 0 | 0
7444 | 0 | 0 | 0
7445 | 0 | 0 | 0
7446 | 0 | 0 | 0
7447 | 0.0024 | 0.0024 | 0.0024
7448 | 0.0144 | 0.0144 | 0.0144
7449 | 0.0232 | 0.0232 | 0.0232
7450 | 0.032 | 0.032 | 0.032
7451 | 0.0368 | 0.0368 | 0.0368
7452 | 0.036 | 0.036 | 0.036
7453 | 0.0336 | 0.0336 | 0.0336
7454 | 0.024 | 0.024 | 0.024
7455 | 0.012 | 0.012 | 0.012
7456 | 0.0016 | 0.0016 | 0.0016
7457 | 0 | 0 | 0
7458 | 0 | 0 | 0
7459 | 0 | 0 | 0
7460 | 0 | 0 | 0
7461 | 0 | 0 | 0
7462 | 0 | 0 | 0
7463 | 0 | 0 | 0
7464 | 0 | 0 | 0
7465 | 0 | 0 | 0
7466 | 0 | 0 | 0
7467 | 0 | 0 | 0
7468 | 0 | 0 | 0
7469 | 0 | 0 | 0
7470 | 0 | 0 | 0
7471 | 0.0104 | 0.0104 | 0.0104
7472 | 0.12412 | 0.10036 | 0.06201
7473 | 0.18313 | 0.1521 | 0.12674
7474 | 0.39645 | 0.27475 | 0.228
7475 | 0.59391 | 0.36558 | 0.34182
7476 | 0.45562 | 0.27797 | 0.29738
7477 | 0.28599 | 0.18929 | 0.21781
7478 | 0.13887 | 0.10871 | 0.12268
7479 | 0.067008 | 0.043697 | 0.058412
7480 | 0.0016 | 0.0016 | 0.0016
7481 | 0 | 0 | 0
7482 | 0 | 0 | 0
7483 | 0 | 0 | 0
7484 | 0 | 0 | 0
7485 | 0 | 0 | 0
7486 | 0 | 0 | 0
7487 | 0 | 0 | 0
7488 | 0 | 0 | 0
7489 | 0 | 0 | 0
7490 | 0 | 0 | 0
7491 | 0 | 0 | 0
7492 | 0 | 0 | 0
7493 | 0 | 0 | 0
7494 | 0 | 0 | 0
7495 | 0.0104 | 0.0104 | 0.0104
7496 | 0.079525 | 0.070812 | 0.056896
7497 | 0.18936 | 0.15493 | 0.12701
7498 | 0.18623 | 0.16522 | 0.15722
7499 | 0.22859 | 0.19247 | 0.18872
7500 | 0.1088 | 0.1088 | 0.1088
7501 | 0.1744 | 0.14686 | 0.15484
7502 | 0.18891 | 0.12241 | 0.15307
7503 | 0.089103 | 0.053331 | 0.075832
7504 | 0.0168 | 0.0168 | 0.0168
7505 | 0 | 0 | 0
7506 | 0 | 0 | 0
7507 | 0 | 0 | 0
7508 | 0 | 0 | 0
7509 | 0 | 0 | 0
7510 | 0 | 0 | 0
7511 | 0 | 0 | 0
7512 | 0 | 0 | 0
7513 | 0 | 0 | 0
7514 | 0 | 0 | 0
7515 | 0 | 0 | 0
7516 | 0 | 0 | 0
7517 | 0 | 0 | 0
7518 | 0 | 0 | 0
7519 | 0.0088 | 0.0088 | 0.0088
7520 | 0.15962 | 0.12382 | 0.068635
7521 | 0.16813 | 0.14075 | 0.11908
7522 | 0.24377 | 0.19552 | 0.17718
7523 | 0.18915 | 0.1664 | 0.16404
7524 | 0.40342 | 0.27261 | 0.2867
7525 | 0.14117 | 0.11702 | 0.12398
7526 | 0.0168 | 0.0168 | 0.0168
7527 | 0.048394 | 0.044308 | 0.046843
7528 | 0.0016 | 0.0016 | 0.0016
7529 | 0 | 0 | 0
7530 | 0 | 0 | 0
7531 | 0 | 0 | 0
7532 | 0 | 0 | 0
7533 | 0 | 0 | 0
7534 | 0 | 0 | 0
7535 | 0 | 0 | 0
7536 | 0 | 0 | 0
7537 | 0 | 0 | 0
7538 | 0 | 0 | 0
7539 | 0 | 0 | 0
7540 | 0 | 0 | 0
7541 | 0 | 0 | 0
7542 | 0 | 0 | 0
7543 | 0.004 | 0.004 | 0.004
7544 | 0.069957 | 0.05971 | 0.043974
7545 | 0.10479 | 0.10131 | 0.098571
7546 | 0.13538 | 0.12976 | 0.12764
7547 | 0.17623 | 0.16133 | 0.15979
7548 | 0.16678 | 0.15349 | 0.15492
7549 | 0.1533 | 0.1366 | 0.14139
7550 | 0.10267 | 0.094992 | 0.098462
7551 | 0.066848 | 0.039345 | 0.056339
7552 | 0.0016 | 0.0016 | 0.0016
7553 | 0 | 0 | 0
7554 | 0 | 0 | 0
7555 | 0 | 0 | 0
7556 | 0 | 0 | 0
7557 | 0 | 0 | 0
7558 | 0 | 0 | 0
7559 | 0 | 0 | 0
7560 | 0 | 0 | 0
7561 | 0 | 0 | 0
7562 | 0 | 0 | 0
7563 | 0 | 0 | 0
7564 | 0 | 0 | 0
7565 | 0 | 0 | 0
7566 | 0 | 0 | 0
7567 | 0.0048 | 0.0048 | 0.0048
7568 | 0.12684 | 0.10414 | 0.069582
7569 | 0.3275 | 0.21832 | 0.13316
7570 | 0.41879 | 0.26955 | 0.21335
7571 | 0.45395 | 0.2798 | 0.26181
7572 | 0.4425 | 0.25281 | 0.27293
7573 | 0.36843 | 0.19554 | 0.24503
7574 | 0.25916 | 0.12544 | 0.18566
7575 | 0.13861 | 0.049742 | 0.10446
7576 | 0.0016 | 0.0016 | 0.0016
7577 | 0 | 0 | 0
7578 | 0 | 0 | 0
7579 | 0 | 0 | 0
7580 | 0 | 0 | 0
7581 | 0 | 0 | 0
7582 | 0 | 0 | 0
7583 | 0 | 0 | 0
7584 | 0 | 0 | 0
7585 | 0 | 0 | 0
7586 | 0 | 0 | 0
7587 | 0 | 0 | 0
7588 | 0 | 0 | 0
7589 | 0 | 0 | 0
7590 | 0 | 0 | 0
7591 | 0.0016 | 0.0016 | 0.0016
7592 | 0.0392 | 0.0392 | 0.0392
7593 | 0.092603 | 0.090415 | 0.088712
7594 | 0.14047 | 0.13324 | 0.13052
7595 | 0.1631 | 0.15316 | 0.15213
7596 | 0.18865 | 0.1648 | 0.16732
7597 | 0.13489 | 0.1258 | 0.12839
7598 | 0.12471 | 0.10083 | 0.11154
7599 | 0.063495 | 0.047944 | 0.057486
7600 | 0.0032 | 0.0032 | 0.0032
7601 | 0 | 0 | 0
7602 | 0 | 0 | 0
7603 | 0 | 0 | 0
7604 | 0 | 0 | 0
7605 | 0 | 0 | 0
7606 | 0 | 0 | 0
7607 | 0 | 0 | 0
7608 | 0 | 0 | 0
7609 | 0 | 0 | 0
7610 | 0 | 0 | 0
7611 | 0 | 0 | 0
7612 | 0 | 0 | 0
7613 | 0 | 0 | 0
7614 | 0 | 0 | 0
7615 | 0.0048 | 0.0048 | 0.0048
7616 | 0.17923 | 0.13489 | 0.068667
7617 | 0.41133 | 0.25765 | 0.13891
7618 | 0.54438 | 0.32134 | 0.23769
7619 | 0.61074 | 0.33624 | 0.30797
7620 | 0.61159 | 0.30786 | 0.33961
7621 | 0.54287 | 0.23706 | 0.32367
7622 | 0.417 | 0.13953 | 0.26346
7623 | 0.2444 | 0.034807 | 0.16296
7624 | 0.004 | 0.004 | 0.004
7625 | 0 | 0 | 0
7626 | 0 | 0 | 0
7627 | 0 | 0 | 0
7628 | 0 | 0 | 0
7629 | 0 | 0 | 0
7630 | 0 | 0 | 0
7631 | 0 | 0 | 0
7632 | 0 | 0 | 0
7633 | 0 | 0 | 0
7634 | 0 | 0 | 0
7635 | 0 | 0 | 0
7636 | 0 | 0 | 0
7637 | 0 | 0 | 0
7638 | 0 | 0 | 0
7639 | 0.004 | 0.004 | 0.004
7640 | 0.23116 | 0.15445 | 0.040286
7641 | 0.4013 | 0.25021 | 0.13376
7642 | 0.52502 | 0.30826 | 0.22707
7643 | 0.58147 | 0.31674 | 0.28952
7644 | 0.56545 | 0.28121 | 0.31089
7645 | 0.51028 | 0.2178 | 0.30017
7646 | 0.39351 | 0.12822 | 0.24626
7647 | 0.20923 | 0.035518 | 0.14028
7648 | 0.0024 | 0.0024 | 0.0024
7649 | 0 | 0 | 0
7650 | 0 | 0 | 0
7651 | 0 | 0 | 0
7652 | 0 | 0 | 0
7653 | 0 | 0 | 0
7654 | 0 | 0 | 0
7655 | 0 | 0 | 0
7656 | 0 | 0 | 0
7657 | 0 | 0 | 0
7658 | 0 | 0 | 0
7659 | 0 | 0 | 0
7660 | 0 | 0 | 0
7661 | 0 | 0 | 0
7662 | 0 | 0 | 0
7663 | 0.004 | 0.004 | 0.004
7664 | 0.20912 | 0.14028 | 0.038722
7665 | 0.38664 | 0.24095 | 0.12885
7666 | 0.50358 | 0.29467 | 0.21704
7667 | 0.54992 | 0.31026 | 0.28565
7668 | 0.50009 | 0.26278 | 0.28753
7669 | 0.46801 | 0.20473 | 0.2788
7670 | 0.36567 | 0.1213 | 0.22962
7671 | 0.19351 | 0.03928 | 0.13196
7672 | 0.0024 | 0.0024 | 0.0024
7673 | 0 | 0 | 0
7674 | 0 | 0 | 0
7675 | 0 | 0 | 0
7676 | 0 | 0 | 0
7677 | 0 | 0 | 0
7678 | 0 | 0 | 0
7679 | 0 | 0 | 0
7680 | 0 | 0 | 0
7681 | 0 | 0 | 0
7682 | 0 | 0 | 0
7683 | 0 | 0 | 0
7684 | 0 | 0 | 0
7685 | 0 | 0 | 0
7686 | 0 | 0 | 0
7687 | 0.0008 | 0.0008 | 0.0008
7688 | 0.02 | 0.02 | 0.02
7689 | 0.0376 | 0.0376 | 0.0376
7690 | 0.0488 | 0.0488 | 0.0488
7691 | 0.0584 | 0.0584 | 0.0584
7692 | 0.0568 | 0.0568 | 0.0568
7693 | 0.0464 | 0.0464 | 0.0464
7694 | 0.0312 | 0.0312 | 0.0312
7695 | 0.0152 | 0.0152 | 0.0152
7696 | 0.0008 | 0.0008 | 0.0008
7697 | 0 | 0 | 0
7698 | 0 | 0 | 0
7699 | 0 | 0 | 0
7700 | 0 | 0 | 0
7701 | 0 | 0 | 0
7702 | 0 | 0 | 0
7703 | 0 | 0 | 0
7704 | 0 | 0 | 0
7705 | 0 | 0 | 0
7706 | 0 | 0 | 0
7707 | 0 | 0 | 0
7708 | 0 | 0 | 0
7709 | 0 | 0 | 0
7710 | 0 | 0 | 0
7711 | 0.0008 | 0.0008 | 0.0008
7712 | 0.0152 | 0.0152 | 0.0152
7713 | 0.0304 | 0.0304 | 0.0304
7714 | 0.0416 | 0.0416 | 0.0416
7715 | 0.0496 | 0.0496 | 0.0496
7716 | 0.052 | 0.052 | 0.052
7717 | 0.0448 | 0.0448 | 0.0448
7718 | 0.032 | 0.032 | 0.032
7719 | 0.0152 | 0.0152 | 0.0152
7720 | 0.0008 | 0.0008 | 0.0008
7721 | 0 | 0 | 0
7722 | 0 | 0 | 0
7723 | 0 | 0 | 0
7724 | 0 | 0 | 0
7725 | 0 | 0 | 0
7726 | 0 | 0 | 0
7727 | 0 | 0 | 0
7728 | 0 | 0 | 0
7729 | 0 | 0 | 0
7730 | 0 | 0 | 0
7731 | 0 | 0 | 0
7732 | 0 | 0 | 0
7733 | 0 | 0 | 0
7734 | 0 | 0 | 0
7735 | 0.0008 | 0.0008 | 0.0008
7736 | 0.14878 | 0.1059 | 0.045102
7737 | 0.23202 | 0.16346 | 0.11129
7738 | 0.26104 | 0.1897 | 0.16331
7739 | 0.42129 | 0.26117 | 0.24456
7740 | 0.39848 | 0.22622 | 0.24284
7741 | 0.35662 | 0.17861 | 0.22705
7742 | 0.29343 | 0.10979 | 0.18955
7743 | 0.15424 | 0.032947 | 0.10511
7744 | 0.0008 | 0.0008 | 0.0008
7745 | 0 | 0 | 0
7746 | 0 | 0 | 0
7747 | 0 | 0 | 0
7748 | 0 | 0 | 0
7749 | 0 | 0 | 0
7750 | 0 | 0 | 0
7751 | 0 | 0 | 0
7752 | 0 | 0 | 0
7753 | 0 | 0 | 0
7754 | 0 | 0 | 0
7755 | 0 | 0 | 0
7756 | 0 | 0 | 0
7757 | 0 | 0 | 0
7758 | 0 | 0 | 0
7759 | 0.0016 | 0.0016 | 0.0016
7760 | 0.17182 | 0.11374 | 0.032171
7761 | 0.31184 | 0.19869 | 0.11323
7762 | 0.47322 | 0.27859 | 0.20675
7763 | 0.52795 | 0.28508 | 0.25992
7764 | 0.53459 | 0.26169 | 0.28799
7765 | 0.44594 | 0.19236 | 0.26129
7766 | 0.34269 | 0.1102 | 0.21078
7767 | 0.16072 | 0.030502 | 0.10751
7768 | 0.0016 | 0.0016 | 0.0016
7769 | 0 | 0 | 0
7770 | 0 | 0 | 0
7771 | 0 | 0 | 0
7772 | 0 | 0 | 0
7773 | 0 | 0 | 0
7774 | 0 | 0 | 0
7775 | 0 | 0 | 0
7776 | 0 | 0 | 0
7777 | 0 | 0 | 0
7778 | 0 | 0 | 0
7779 | 0 | 0 | 0
7780 | 0 | 0 | 0
7781 | 0 | 0 | 0
7782 | 0 | 0 | 0
7783 | 0.0008 | 0.0008 | 0.0008
7784 | 0.0072 | 0.0072 | 0.0072
7785 | 0.0168 | 0.0168 | 0.0168
7786 | 0.0256 | 0.0256 | 0.0256
7787 | 0.0328 | 0.0328 | 0.0328
7788 | 0.032 | 0.032 | 0.032
7789 | 0.0264 | 0.0264 | 0.0264
7790 | 0.0168 | 0.0168 | 0.0168
7791 | 0.0072 | 0.0072 | 0.0072
7792 | 0.0008 | 0.0008 | 0.0008
7793 | 0 | 0 | 0
7794 | 0 | 0 | 0
7795 | 0 | 0 | 0
7796 | 0 | 0 | 0
7797 | 0 | 0 | 0
7798 | 0 | 0 | 0
7799 | 0 | 0 | 0
7800 | 0 | 0 | 0
7801 | 0 | 0 | 0
7802 | 0 | 0 | 0
7803 | 0 | 0 | 0
7804 | 0 | 0 | 0
7805 | 0 | 0 | 0
7806 | 0 | 0 | 0
7807 | 0.0008 | 0.0008 | 0.0008
7808 | 0.0096 | 0.0096 | 0.0096
7809 | 0.024 | 0.024 | 0.024
7810 | 0.0344 | 0.0344 | 0.0344
7811 | 0.0416 | 0.0416 | 0.0416
7812 | 0.0416 | 0.0416 | 0.0416
7813 | 0.0328 | 0.0328 | 0.0328
7814 | 0.0232 | 0.0232 | 0.0232
7815 | 0.0104 | 0.0104 | 0.0104
7816 | 0.0008 | 0.0008 | 0.0008
7817 | 0 | 0 | 0
7818 | 0 | 0 | 0
7819 | 0 | 0 | 0
7820 | 0 | 0 | 0
7821 | 0 | 0 | 0
7822 | 0 | 0 | 0
7823 | 0 | 0 | 0
7824 | 0 | 0 | 0
7825 | 0 | 0 | 0
7826 | 0 | 0 | 0
7827 | 0 | 0 | 0
7828 | 0 | 0 | 0
7829 | 0 | 0 | 0
7830 | 0 | 0 | 0
7831 | 0.0008 | 0.0008 | 0.0008
7832 | 0.0064 | 0.0064 | 0.0064
7833 | 0.0144 | 0.0144 | 0.0144
7834 | 0.0192 | 0.0192 | 0.0192
7835 | 0.0224 | 0.0224 | 0.0224
7836 | 0.0224 | 0.0224 | 0.0224
7837 | 0.0192 | 0.0192 | 0.0192
7838 | 0.0128 | 0.0128 | 0.0128
7839 | 0.0056 | 0.0056 | 0.0056
7840 | 0.0008 | 0.0008 | 0.0008
7841 | 0 | 0 | 0
7842 | 0 | 0 | 0
7843 | 0 | 0 | 0
7844 | 0 | 0 | 0
7845 | 0 | 0 | 0
7846 | 0 | 0 | 0
7847 | 0 | 0 | 0
7848 | 0 | 0 | 0
7849 | 0 | 0 | 0
7850 | 0 | 0 | 0
7851 | 0 | 0 | 0
7852 | 0 | 0 | 0
7853 | 0 | 0 | 0
7854 | 0 | 0 | 0
7855 | 0.0008 | 0.0008 | 0.0008
7856 | 0.13226 | 0.08882 | 0.0312
7857 | 0.2652 | 0.17016 | 0.099284
7858 | 0.33335 | 0.21452 | 0.17091
7859 | 0.37513 | 0.22885 | 0.21354
7860 | 0.37785 | 0.21443 | 0.22951
7861 | 0.32062 | 0.16846 | 0.20915
7862 | 0.23687 | 0.1017 | 0.15861
7863 | 0.12079 | 0.032 | 0.08257
7864 | 0.0008 | 0.0008 | 0.0008
7865 | 0 | 0 | 0
7866 | 0 | 0 | 0
7867 | 0 | 0 | 0
7868 | 0 | 0 | 0
7869 | 0 | 0 | 0
7870 | 0 | 0 | 0
7871 | 0 | 0 | 0
7872 | 0 | 0 | 0
7873 | 0 | 0 | 0
7874 | 0 | 0 | 0
7875 | 0 | 0 | 0
7876 | 0 | 0 | 0
7877 | 0 | 0 | 0
7878 | 0 | 0 | 0
7879 | 0.0008 | 0.0008 | 0.0008
7880 | 0.0168 | 0.0168 | 0.0168
7881 | 0.0216 | 0.0216 | 0.0216
7882 | 0.0304 | 0.0304 | 0.0304
7883 | 0.0352 | 0.0352 | 0.0352
7884 | 0.0256 | 0.0256 | 0.0256
7885 | 0.38068 | 0.19829 | 0.24594
7886 | 0.34128 | 0.10348 | 0.20327
7887 | 0.15271 | 0.028 | 0.098618
7888 | 0.0008 | 0.0008 | 0.0008
7889 | 0 | 0 | 0
7890 | 0 | 0 | 0
7891 | 0 | 0 | 0
7892 | 0 | 0 | 0
7893 | 0 | 0 | 0
7894 | 0 | 0 | 0
7895 | 0 | 0 | 0
7896 | 0 | 0 | 0
7897 | 0 | 0 | 0
7898 | 0 | 0 | 0
7899 | 0 | 0 | 0
7900 | 0 | 0 | 0
7901 | 0 | 0 | 0
7902 | 0 | 0 | 0
7903 | 0.0008 | 0.0008 | 0.0008
7904 | 0.11662 | 0.078048 | 0.0288
7905 | 0.19839 | 0.13657 | 0.090621
7906 | 0.26056 | 0.18071 | 0.15148
7907 | 0.29806 | 0.19834 | 0.18778
7908 | 0.30208 | 0.18698 | 0.19743
7909 | 0.21236 | 0.14681 | 0.16385
7910 | 0.13697 | 0.091825 | 0.11069
7911 | 0.046285 | 0.0344 | 0.041067
7912 | 0.0008 | 0.0008 | 0.0008
7913 | 0 | 0 | 0
7914 | 0 | 0 | 0
7915 | 0 | 0 | 0
7916 | 0 | 0 | 0
7917 | 0 | 0 | 0
7918 | 0 | 0 | 0
7919 | 0 | 0 | 0
7920 | 0 | 0 | 0
7921 | 0 | 0 | 0
7922 | 0 | 0 | 0
7923 | 0 | 0 | 0
7924 | 0 | 0 | 0
7925 | 0 | 0 | 0
7926 | 0 | 0 | 0
7927 | 0 | 0 | 0
7928 | 0.0104 | 0.0104 | 0.0104
7929 | 0.0608 | 0.0608 | 0.0608
7930 | 0.0808 | 0.0808 | 0.0808
7931 | 0.11166 | 0.10891 | 0.10862
7932 | 0.0888 | 0.0888 | 0.0888
7933 | 0.093497 | 0.089898 | 0.090829
7934 | 0.19221 | 0.092995 | 0.13432
7935 | 0.083483 | 0.032 | 0.060442
7936 | 0.0008 | 0.0008 | 0.0008
7937 | 0 | 0 | 0
7938 | 0 | 0 | 0
7939 | 0 | 0 | 0
7940 | 0 | 0 | 0
7941 | 0 | 0 | 0
7942 | 0 | 0 | 0
7943 | 0 | 0 | 0
7944 | 0 | 0 | 0
7945 | 0 | 0 | 0
7946 | 0 | 0 | 0
7947 | 0 | 0 | 0
7948 | 0 | 0 | 0
7949 | 0 | 0 | 0
7950 | 0 | 0 | 0
7951 | 0 | 0 | 0
7952 | 0.0064 | 0.0064 | 0.0064
7953 | 0.0144 | 0.0144 | 0.0144
7954 | 0.0232 | 0.0232 | 0.0232
7955 | 0.0272 | 0.0272 | 0.0272
7956 | 0.0288 | 0.0288 | 0.0288
7957 | 0.0232 | 0.0232 | 0.0232
7958 | 0.0168 | 0.0168 | 0.0168
7959 | 0.0072 | 0.0072 | 0.0072
7960 | 0 | 0 | 0
7961 | 0 | 0 | 0
7962 | 0 | 0 | 0
7963 | 0 | 0 | 0
7964 | 0 | 0 | 0
7965 | 0 | 0 | 0
7966 | 0 | 0 | 0
7967 | 0 | 0 | 0
7968 | 0 | 0 | 0
7969 | 0 | 0 | 0
7970 | 0 | 0 | 0
7971 | 0 | 0 | 0
7972 | 0 | 0 | 0
7973 | 0 | 0 | 0
7974 | 0 | 0 | 0
7975 | 0 | 0 | 0
7976 | 0.024 | 0.024 | 0.024
7977 | 0.0488 | 0.0488 | 0.0488
7978 | 0.0696 | 0.0696 | 0.0696
7979 | 0.0848 | 0.0848 | 0.0848
7980 | 0.0928 | 0.0928 | 0.0928
7981 | 0.0768 | 0.0768 | 0.0768
7982 | 0.044 | 0.044 | 0.044
7983 | 0.0248 | 0.0248 | 0.0248
7984 | 0 | 0 | 0
7985 | 0 | 0 | 0
7986 | 0 | 0 | 0
7987 | 0 | 0 | 0
7988 | 0 | 0 | 0
7989 | 0 | 0 | 0
7990 | 0 | 0 | 0
7991 | 0 | 0 | 0
7992 | 0 | 0 | 0
7993 | 0 | 0 | 0
7994 | 0 | 0 | 0
7995 | 0 | 0 | 0
7996 | 0 | 0 | 0
7997 | 0 | 0 | 0
7998 | 0 | 0 | 0
7999 | 0 | 0 | 0
8000 | 0.0112 | 0.0112 | 0.0112
8001 | 0.024 | 0.024 | 0.024
8002 | 0.0352 | 0.0352 | 0.0352
8003 | 0.0472 | 0.0472 | 0.0472
8004 | 0.0528 | 0.0528 | 0.0528
8005 | 0.0432 | 0.0432 | 0.0432
8006 | 0.032 | 0.032 | 0.032
8007 | 0.012 | 0.012 | 0.012
8008 | 0 | 0 | 0
8009 | 0 | 0 | 0
8010 | 0 | 0 | 0
8011 | 0 | 0 | 0
8012 | 0 | 0 | 0
8013 | 0 | 0 | 0
8014 | 0 | 0 | 0
8015 | 0 | 0 | 0
8016 | 0 | 0 | 0
8017 | 0 | 0 | 0
8018 | 0 | 0 | 0
8019 | 0 | 0 | 0
8020 | 0 | 0 | 0
8021 | 0 | 0 | 0
8022 | 0 | 0 | 0
8023 | 0 | 0 | 0
8024 | 0.0072 | 0.0072 | 0.0072
8025 | 0.079916 | 0.071724 | 0.065681
8026 | 0.16167 | 0.13358 | 0.12329
8027 | 0.171 | 0.14438 | 0.14134
8028 | 0.11894 | 0.11162 | 0.11221
8029 | 0.0672 | 0.0672 | 0.0672
8030 | 0.0152 | 0.0152 | 0.0152
8031 | 0.012 | 0.012 | 0.012
8032 | 0 | 0 | 0
8033 | 0 | 0 | 0
8034 | 0 | 0 | 0
8035 | 0 | 0 | 0
8036 | 0 | 0 | 0
8037 | 0 | 0 | 0
8038 | 0 | 0 | 0
8039 | 0 | 0 | 0
8040 | 0 | 0 | 0
8041 | 0 | 0 | 0
8042 | 0 | 0 | 0
8043 | 0 | 0 | 0
8044 | 0 | 0 | 0
8045 | 0 | 0 | 0
8046 | 0 | 0 | 0
8047 | 0 | 0 | 0
8048 | 0.0096 | 0.0096 | 0.0096
8049 | 0.0288 | 0.0288 | 0.0288
8050 | 0.0432 | 0.0432 | 0.0432
8051 | 0.0504 | 0.0504 | 0.0504
8052 | 0.0536 | 0.0536 | 0.0536
8053 | 0.0512 | 0.0512 | 0.0512
8054 | 0.0368 | 0.0368 | 0.0368
8055 | 0.0136 | 0.0136 | 0.0136
8056 | 0 | 0 | 0
8057 | 0 | 0 | 0
8058 | 0 | 0 | 0
8059 | 0 | 0 | 0
8060 | 0 | 0 | 0
8061 | 0 | 0 | 0
8062 | 0 | 0 | 0
8063 | 0 | 0 | 0
8064 | 0 | 0 | 0
8065 | 0 | 0 | 0
8066 | 0 | 0 | 0
8067 | 0 | 0 | 0
8068 | 0 | 0 | 0
8069 | 0 | 0 | 0
8070 | 0 | 0 | 0
8071 | 0 | 0 | 0
8072 | 0.0048 | 0.0048 | 0.0048
8073 | 0.012 | 0.012 | 0.012
8074 | 0.0184 | 0.0184 | 0.0184
8075 | 0.0224 | 0.0224 | 0.0224
8076 | 0.0224 | 0.0224 | 0.0224
8077 | 0.2662 | 0.15932 | 0.18584
8078 | 0.24477 | 0.09916 | 0.158
8079 | 0.13032 | 0.0344 | 0.085097
8080 | 0 | 0 | 0
8081 | 0 | 0 | 0
8082 | 0 | 0 | 0
8083 | 0 | 0 | 0
8084 | 0 | 0 | 0
8085 | 0 | 0 | 0
8086 | 0 | 0 | 0
8087 | 0 | 0 | 0
8088 | 0 | 0 | 0
8089 | 0 | 0 | 0
8090 | 0 | 0 | 0
8091 | 0 | 0 | 0
8092 | 0 | 0 | 0
8093 | 0 | 0 | 0
8094 | 0 | 0 | 0
8095 | 0 | 0 | 0
8096 | 0.0128 | 0.0128 | 0.0128
8097 | 0.028 | 0.028 | 0.028
8098 | 0.0504 | 0.0504 | 0.0504
8099 | 0.0632 | 0.0632 | 0.0632
8100 | 0.0688 | 0.0688 | 0.0688
8101 | 0.056 | 0.056 | 0.056
8102 | 0.0408 | 0.0408 | 0.0408
8103 | 0.0168 | 0.0168 | 0.0168
8104 | 0 | 0 | 0
8105 | 0 | 0 | 0
8106 | 0 | 0 | 0
8107 | 0 | 0 | 0
8108 | 0 | 0 | 0
8109 | 0 | 0 | 0
8110 | 0 | 0 | 0
8111 | 0 | 0 | 0
8112 | 0 | 0 | 0
8113 | 0 | 0 | 0
8114 | 0 | 0 | 0
8115 | 0 | 0 | 0
8116 | 0 | 0 | 0
8117 | 0 | 0 | 0
8118 | 0 | 0 | 0
8119 | 0 | 0 | 0
8120 | 0.0064 | 0.0064 | 0.0064
8121 | 0.0176 | 0.0176 | 0.0176
8122 | 0.0296 | 0.0296 | 0.0296
8123 | 0.0344 | 0.0344 | 0.0344
8124 | 0.0296 | 0.0296 | 0.0296
8125 | 0.0256 | 0.0256 | 0.0256
8126 | 0.0184 | 0.0184 | 0.0184
8127 | 0.0072 | 0.0072 | 0.0072
8128 | 0 | 0 | 0
8129 | 0 | 0 | 0
8130 | 0 | 0 | 0
8131 | 0 | 0 | 0
8132 | 0 | 0 | 0
8133 | 0 | 0 | 0
8134 | 0 | 0 | 0
8135 | 0 | 0 | 0
8136 | 0 | 0 | 0
8137 | 0 | 0 | 0
8138 | 0 | 0 | 0
8139 | 0 | 0 | 0
8140 | 0 | 0 | 0
8141 | 0 | 0 | 0
8142 | 0 | 0 | 0
8143 | 0 | 0 | 0
8144 | 0.004 | 0.004 | 0.004
8145 | 0.012 | 0.012 | 0.012
8146 | 0.0184 | 0.0184 | 0.0184
8147 | 0.0216 | 0.0216 | 0.0216
8148 | 0.0224 | 0.0224 | 0.0224
8149 | 0.30229 | 0.15687 | 0.19241
8150 | 0.24281 | 0.085978 | 0.14868
8151 | 0.12198 | 0.0264 | 0.076145
8152 | 0 | 0 | 0
8153 | 0 | 0 | 0
8154 | 0 | 0 | 0
8155 | 0 | 0 | 0
8156 | 0 | 0 | 0
8157 | 0 | 0 | 0
8158 | 0 | 0 | 0
8159 | 0 | 0 | 0
8160 | 0 | 0 | 0
8161 | 0 | 0 | 0
8162 | 0 | 0 | 0
8163 | 0 | 0 | 0
8164 | 0 | 0 | 0
8165 | 0 | 0 | 0
8166 | 0 | 0 | 0
8167 | 0 | 0 | 0
8168 | 0.0184 | 0.0184 | 0.0184
8169 | 0.0336 | 0.0336 | 0.0336
8170 | 0.0576 | 0.0576 | 0.0576
8171 | 0.0728 | 0.0728 | 0.0728
8172 | 0.19536 | 0.14386 | 0.1478
8173 | 0.2451 | 0.13791 | 0.16409
8174 | 0.23964 | 0.088311 | 0.14805
8175 | 0.17092 | 0.0376 | 0.10682
8176 | 0.0016 | 0.0016 | 0.0016
8177 | 0 | 0 | 0
8178 | 0 | 0 | 0
8179 | 0 | 0 | 0
8180 | 0 | 0 | 0
8181 | 0 | 0 | 0
8182 | 0 | 0 | 0
8183 | 0 | 0 | 0
8184 | 0 | 0 | 0
8185 | 0 | 0 | 0
8186 | 0 | 0 | 0
8187 | 0 | 0 | 0
8188 | 0 | 0 | 0
8189 | 0 | 0 | 0
8190 | 0 | 0 | 0
8191 | 0 | 0 | 0
8192 | 0.0112 | 0.0112 | 0.0112
8193 | 0.13329 | 0.096961 | 0.070261
8194 | 0.0672 | 0.0672 | 0.0672
8195 | 0.10317 | 0.10014 | 0.099785
8196 | 0.1013 | 0.099097 | 0.099254
8197 | 0.10126 | 0.093368 | 0.095286
8198 | 0.028 | 0.028 | 0.028
8199 | 0.05283 | 0.032 | 0.042744
8200 | 0 | 0 | 0
8201 | 0 | 0 | 0
8202 | 0 | 0 | 0
8203 | 0 | 0 | 0
8204 | 0 | 0 | 0
8205 | 0 | 0 | 0
8206 | 0 | 0 | 0
8207 | 0 | 0 | 0
8208 | 0 | 0 | 0
8209 | 0 | 0 | 0
8210 | 0 | 0 | 0
8211 | 0 | 0 | 0
8212 | 0 | 0 | 0
8213 | 0 | 0 | 0
8214 | 0 | 0 | 0
8215 | 0 | 0 | 0
8216 | 0.0152 | 0.0152 | 0.0152
8217 | 0.032 | 0.032 | 0.032
8218 | 0.0728 | 0.0728 | 0.0728
8219 | 0.0888 | 0.0888 | 0.0888
8220 | 0.093056 | 0.091949 | 0.092027
8221 | 0.17607 | 0.12174 | 0.13487
8222 | 0.10386 | 0.072929 | 0.085057
8223 | 0.0216 | 0.0216 | 0.0216
8224 | 0 | 0 | 0
8225 | 0 | 0 | 0
8226 | 0 | 0 | 0
8227 | 0 | 0 | 0
8228 | 0 | 0 | 0
8229 | 0 | 0 | 0
8230 | 0 | 0 | 0
8231 | 0 | 0 | 0
8232 | 0 | 0 | 0
8233 | 0 | 0 | 0
8234 | 0 | 0 | 0
8235 | 0 | 0 | 0
8236 | 0 | 0 | 0
8237 | 0 | 0 | 0
8238 | 0 | 0 | 0
8239 | 0 | 0 | 0
8240 | 0.0096 | 0.0096 | 0.0096
8241 | 0.052 | 0.052 | 0.052
8242 | 0.12669 | 0.10741 | 0.10012
8243 | 0.09895 | 0.096898 | 0.096653
8244 | 0.0912 | 0.0912 | 0.0912
8245 | 0.099722 | 0.091771 | 0.093683
8246 | 0.12706 | 0.076098 | 0.096021
8247 | 0.0184 | 0.0184 | 0.0184
8248 | 0.0008 | 0.0008 | 0.0008
8249 | 0 | 0 | 0
8250 | 0 | 0 | 0
8251 | 0 | 0 | 0
8252 | 0 | 0 | 0
8253 | 0 | 0 | 0
8254 | 0 | 0 | 0
8255 | 0 | 0 | 0
8256 | 0 | 0 | 0
8257 | 0 | 0 | 0
8258 | 0 | 0 | 0
8259 | 0 | 0 | 0
8260 | 0 | 0 | 0
8261 | 0 | 0 | 0
8262 | 0 | 0 | 0
8263 | 0 | 0 | 0
8264 | 0.060785 | 0.042969 | 0.0248
8265 | 0.0472 | 0.0472 | 0.0472
8266 | 0.11442 | 0.10014 | 0.094715
8267 | 0.0784 | 0.0784 | 0.0784
8268 | 0.26796 | 0.17163 | 0.17828
8269 | 0.41966 | 0.17813 | 0.23508
8270 | 0.29702 | 0.10041 | 0.17699
8271 | 0.068674 | 0.0296 | 0.049382
8272 | 0.0008 | 0.0008 | 0.0008
8273 | 0 | 0 | 0
8274 | 0 | 0 | 0
8275 | 0 | 0 | 0
8276 | 0 | 0 | 0
8277 | 0 | 0 | 0
8278 | 0 | 0 | 0
8279 | 0 | 0 | 0
8280 | 0 | 0 | 0
8281 | 0 | 0 | 0
8282 | 0 | 0 | 0
8283 | 0 | 0 | 0
8284 | 0 | 0 | 0
8285 | 0 | 0 | 0
8286 | 0 | 0 | 0
8287 | 0 | 0 | 0
8288 | 0.004 | 0.004 | 0.004
8289 | 0.0248 | 0.0248 | 0.0248
8290 | 0.0352 | 0.0352 | 0.0352
8291 | 0.0456 | 0.0456 | 0.0456
8292 | 0.044 | 0.044 | 0.044
8293 | 0.33532 | 0.16851 | 0.20765
8294 | 0.27075 | 0.086998 | 0.15857
8295 | 0.13312 | 0.0264 | 0.080299
8296 | 0 | 0 | 0
8297 | 0 | 0 | 0
8298 | 0 | 0 | 0
8299 | 0 | 0 | 0
8300 | 0 | 0 | 0
8301 | 0 | 0 | 0
8302 | 0 | 0 | 0
8303 | 0 | 0 | 0
8304 | 0 | 0 | 0
8305 | 0 | 0 | 0
8306 | 0 | 0 | 0
8307 | 0 | 0 | 0
8308 | 0 | 0 | 0
8309 | 0 | 0 | 0
8310 | 0 | 0 | 0
8311 | 0 | 0 | 0
8312 | 0.0032 | 0.0032 | 0.0032
8313 | 0.0104 | 0.0104 | 0.0104
8314 | 0.024 | 0.024 | 0.024
8315 | 0.0336 | 0.0336 | 0.0336
8316 | 0.0272 | 0.0272 | 0.0272
8317 | 0.34712 | 0.17244 | 0.2132
8318 | 0.27093 | 0.087094 | 0.15848
8319 | 0.12891 | 0.0256 | 0.077652
8320 | 0 | 0 | 0
8321 | 0 | 0 | 0
8322 | 0 | 0 | 0
8323 | 0 | 0 | 0
8324 | 0 | 0 | 0
8325 | 0 | 0 | 0
8326 | 0 | 0 | 0
8327 | 0 | 0 | 0
8328 | 0 | 0 | 0
8329 | 0 | 0 | 0
8330 | 0 | 0 | 0
8331 | 0 | 0 | 0
8332 | 0 | 0 | 0
8333 | 0 | 0 | 0
8334 | 0 | 0 | 0
8335 | 0 | 0 | 0
8336 | 0.0024 | 0.0024 | 0.0024
8337 | 0.15222 | 0.10733 | 0.074171
8338 | 0.17519 | 0.13042 | 0.11333
8339 | 0.28448 | 0.17534 | 0.16131
8340 | 0.36044 | 0.18593 | 0.19752
8341 | 0.27713 | 0.14142 | 0.17293
8342 | 0.2935 | 0.098625 | 0.17402
8343 | 0.18707 | 0.0232 | 0.10577
8344 | 0.0008 | 0.0008 | 0.0008
8345 | 0 | 0 | 0
8346 | 0 | 0 | 0
8347 | 0 | 0 | 0
8348 | 0 | 0 | 0
8349 | 0 | 0 | 0
8350 | 0 | 0 | 0
8351 | 0 | 0 | 0
8352 | 0 | 0 | 0
8353 | 0 | 0 | 0
8354 | 0 | 0 | 0
8355 | 0 | 0 | 0
8356 | 0 | 0 | 0
8357 | 0 | 0 | 0
8358 | 0 | 0 | 0
8359 | 0 | 0 | 0
8360 | 0.0032 | 0.0032 | 0.0032
8361 | 0.0224 | 0.0224 | 0.0224
8362 | 0.0344 | 0.0344 | 0.0344
8363 | 0.0416 | 0.0416 | 0.0416
8364 | 0.0432 | 0.0432 | 0.0432
8365 | 0.32366 | 0.1613 | 0.19898
8366 | 0.25971 | 0.086729 | 0.15261
8367 | 0.12905 | 0.0256 | 0.077602
8368 | 0 | 0 | 0
8369 | 0 | 0 | 0
8370 | 0 | 0 | 0
8371 | 0 | 0 | 0
8372 | 0 | 0 | 0
8373 | 0 | 0 | 0
8374 | 0 | 0 | 0
8375 | 0 | 0 | 0
8376 | 0 | 0 | 0
8377 | 0 | 0 | 0
8378 | 0 | 0 | 0
8379 | 0 | 0 | 0
8380 | 0 | 0 | 0
8381 | 0 | 0 | 0
8382 | 0 | 0 | 0
8383 | 0 | 0 | 0
8384 | 0.0136 | 0.0136 | 0.0136
8385 | 0.19765 | 0.12471 | 0.070651
8386 | 0.3383 | 0.19061 | 0.13398
8387 | 0.3701 | 0.20723 | 0.18581
8388 | 0.36091 | 0.19117 | 0.20201
8389 | 0.31332 | 0.14826 | 0.18638
8390 | 0.24894 | 0.083395 | 0.14644
8391 | 0.11768 | 0.0248 | 0.071377
8392 | 0 | 0 | 0
8393 | 0 | 0 | 0
8394 | 0 | 0 | 0
8395 | 0 | 0 | 0
8396 | 0 | 0 | 0
8397 | 0 | 0 | 0
8398 | 0 | 0 | 0
8399 | 0 | 0 | 0
8400 | 0 | 0 | 0
8401 | 0 | 0 | 0
8402 | 0 | 0 | 0
8403 | 0 | 0 | 0
8404 | 0 | 0 | 0
8405 | 0 | 0 | 0
8406 | 0 | 0 | 0
8407 | 0 | 0 | 0
8408 | 0.0056 | 0.0056 | 0.0056
8409 | 0.0352 | 0.0352 | 0.0352
8410 | 0.06 | 0.06 | 0.06
8411 | 0.064 | 0.064 | 0.064
8412 | 0.072 | 0.072 | 0.072
8413 | 0.0632 | 0.0632 | 0.0632
8414 | 0.0456 | 0.0456 | 0.0456
8415 | 0.0248 | 0.0248 | 0.0248
8416 | 0 | 0 | 0
8417 | 0 | 0 | 0
8418 | 0 | 0 | 0
8419 | 0 | 0 | 0
8420 | 0 | 0 | 0
8421 | 0 | 0 | 0
8422 | 0 | 0 | 0
8423 | 0 | 0 | 0
8424 | 0 | 0 | 0
8425 | 0 | 0 | 0
8426 | 0 | 0 | 0
8427 | 0 | 0 | 0
8428 | 0 | 0 | 0
8429 | 0 | 0 | 0
8430 | 0 | 0 | 0
8431 | 0 | 0 | 0
8432 | 0.0024 | 0.0024 | 0.0024
8433 | 0.0296 | 0.0296 | 0.0296
8434 | 0.08296 | 0.079777 | 0.07855
8435 | 0.10606 | 0.10183 | 0.10127
8436 | 0.10327 | 0.099865 | 0.10006
8437 | 0.087971 | 0.085265 | 0.085887
8438 | 0.0368 | 0.0368 | 0.0368
8439 | 0.0072 | 0.0072 | 0.0072
8440 | 0 | 0 | 0
8441 | 0 | 0 | 0
8442 | 0 | 0 | 0
8443 | 0 | 0 | 0
8444 | 0 | 0 | 0
8445 | 0 | 0 | 0
8446 | 0 | 0 | 0
8447 | 0 | 0 | 0
8448 | 0 | 0 | 0
8449 | 0 | 0 | 0
8450 | 0 | 0 | 0
8451 | 0 | 0 | 0
8452 | 0 | 0 | 0
8453 | 0 | 0 | 0
8454 | 0 | 0 | 0
8455 | 0 | 0 | 0
8456 | 0.0024 | 0.0024 | 0.0024
8457 | 0.0272 | 0.0272 | 0.0272
8458 | 0.0648 | 0.0648 | 0.0648
8459 | 0.14834 | 0.12301 | 0.1196
8460 | 0.14028 | 0.12085 | 0.12194
8461 | 0.16485 | 0.1202 | 0.1302
8462 | 0.10716 | 0.077369 | 0.088642
8463 | 0.038653 | 0.028 | 0.03329
8464 | 0 | 0 | 0
8465 | 0 | 0 | 0
8466 | 0 | 0 | 0
8467 | 0 | 0 | 0
8468 | 0 | 0 | 0
8469 | 0 | 0 | 0
8470 | 0 | 0 | 0
8471 | 0 | 0 | 0
8472 | 0 | 0 | 0
8473 | 0 | 0 | 0
8474 | 0 | 0 | 0
8475 | 0 | 0 | 0
8476 | 0 | 0 | 0
8477 | 0 | 0 | 0
8478 | 0 | 0 | 0
8479 | 0 | 0 | 0
8480 | 0.0152 | 0.0152 | 0.0152
8481 | 0.11972 | 0.091773 | 0.070892
8482 | 0.10176 | 0.092151 | 0.08843
8483 | 0.15106 | 0.12467 | 0.12112
8484 | 0.096096 | 0.092667 | 0.09286
8485 | 0.032 | 0.032 | 0.032
8486 | 0.12879 | 0.077108 | 0.096611
8487 | 0.0176 | 0.0176 | 0.0176
8488 | 0 | 0 | 0
8489 | 0 | 0 | 0
8490 | 0 | 0 | 0
8491 | 0 | 0 | 0
8492 | 0 | 0 | 0
8493 | 0 | 0 | 0
8494 | 0 | 0 | 0
8495 | 0 | 0 | 0
8496 | 0 | 0 | 0
8497 | 0 | 0 | 0
8498 | 0 | 0 | 0
8499 | 0 | 0 | 0
8500 | 0 | 0 | 0
8501 | 0 | 0 | 0
8502 | 0 | 0 | 0
8503 | 0 | 0 | 0
8504 | 0.0088 | 0.0088 | 0.0088
8505 | 0.0352 | 0.0352 | 0.0352
8506 | 0.093222 | 0.086781 | 0.084273
8507 | 0.20871 | 0.14822 | 0.13999
8508 | 0.0816 | 0.0816 | 0.0816
8509 | 0.081991 | 0.080638 | 0.080938
8510 | 0.0336 | 0.0336 | 0.0336
8511 | 0.0128 | 0.0128 | 0.0128
8512 | 0 | 0 | 0
8513 | 0 | 0 | 0
8514 | 0 | 0 | 0
8515 | 0 | 0 | 0
8516 | 0 | 0 | 0
8517 | 0 | 0 | 0
8518 | 0 | 0 | 0
8519 | 0 | 0 | 0
8520 | 0 | 0 | 0
8521 | 0 | 0 | 0
8522 | 0 | 0 | 0
8523 | 0 | 0 | 0
8524 | 0 | 0 | 0
8525 | 0 | 0 | 0
8526 | 0 | 0 | 0
8527 | 0 | 0 | 0
8528 | 0.0024 | 0.0024 | 0.0024
8529 | 0.0088 | 0.0088 | 0.0088
8530 | 0.0232 | 0.0232 | 0.0232
8531 | 0.0264 | 0.0264 | 0.0264
8532 | 0.0368 | 0.0368 | 0.0368
8533 | 0.32332 | 0.16503 | 0.20012
8534 | 0.18521 | 0.087349 | 0.12416
8535 | 0.12187 | 0.0376 | 0.079432
8536 | 0.0008 | 0.0008 | 0.0008
8537 | 0 | 0 | 0
8538 | 0 | 0 | 0
8539 | 0 | 0 | 0
8540 | 0 | 0 | 0
8541 | 0 | 0 | 0
8542 | 0 | 0 | 0
8543 | 0 | 0 | 0
8544 | 0 | 0 | 0
8545 | 0 | 0 | 0
8546 | 0 | 0 | 0
8547 | 0 | 0 | 0
8548 | 0 | 0 | 0
8549 | 0 | 0 | 0
8550 | 0 | 0 | 0
8551 | 0 | 0 | 0
8552 | 0.012 | 0.012 | 0.012
8553 | 0.20207 | 0.13308 | 0.08001
8554 | 0.40404 | 0.21425 | 0.13825
8555 | 0.4749 | 0.23527 | 0.20082
8556 | 0.49717 | 0.22081 | 0.2357
8557 | 0.43472 | 0.1655 | 0.22487
8558 | 0.31732 | 0.090313 | 0.17547
8559 | 0.14921 | 0.028 | 0.088435
8560 | 0 | 0 | 0
8561 | 0 | 0 | 0
8562 | 0 | 0 | 0
8563 | 0 | 0 | 0
8564 | 0 | 0 | 0
8565 | 0 | 0 | 0
8566 | 0 | 0 | 0
8567 | 0 | 0 | 0
8568 | 0 | 0 | 0
8569 | 0 | 0 | 0
8570 | 0 | 0 | 0
8571 | 0 | 0 | 0
8572 | 0 | 0 | 0
8573 | 0 | 0 | 0
8574 | 0 | 0 | 0
8575 | 0 | 0 | 0
8576 | 0.0128 | 0.0128 | 0.0128
8577 | 0.19871 | 0.131 | 0.078914
8578 | 0.39763 | 0.21139 | 0.13638
8579 | 0.48041 | 0.24631 | 0.21229
8580 | 0.47013 | 0.21788 | 0.23115
8581 | 0.45647 | 0.17432 | 0.23657
8582 | 0.3492 | 0.094314 | 0.18871
8583 | 0.16698 | 0.0248 | 0.095526
8584 | 0 | 0 | 0
8585 | 0 | 0 | 0
8586 | 0 | 0 | 0
8587 | 0 | 0 | 0
8588 | 0 | 0 | 0
8589 | 0 | 0 | 0
8590 | 0 | 0 | 0
8591 | 0 | 0 | 0
8592 | 0 | 0 | 0
8593 | 0 | 0 | 0
8594 | 0 | 0 | 0
8595 | 0 | 0 | 0
8596 | 0 | 0 | 0
8597 | 0 | 0 | 0
8598 | 0 | 0 | 0
8599 | 0 | 0 | 0
8600 | 0.0152 | 0.0152 | 0.0152
8601 | 0.18258 | 0.12202 | 0.075236
8602 | 0.40991 | 0.22294 | 0.14721
8603 | 0.46402 | 0.23649 | 0.20306
8604 | 0.4017 | 0.20898 | 0.21889
8605 | 0.26847 | 0.14084 | 0.16885
8606 | 0.15267 | 0.083581 | 0.1091
8607 | 0.10602 | 0.0376 | 0.071786
8608 | 0 | 0 | 0
8609 | 0 | 0 | 0
8610 | 0 | 0 | 0
8611 | 0 | 0 | 0
8612 | 0 | 0 | 0
8613 | 0 | 0 | 0
8614 | 0 | 0 | 0
8615 | 0 | 0 | 0
8616 | 0 | 0 | 0
8617 | 0 | 0 | 0
8618 | 0 | 0 | 0
8619 | 0 | 0 | 0
8620 | 0 | 0 | 0
8621 | 0 | 0 | 0
8622 | 0 | 0 | 0
8623 | 0 | 0 | 0
8624 | 0.0088 | 0.0088 | 0.0088
8625 | 0.16675 | 0.11022 | 0.066315
8626 | 0.28195 | 0.17084 | 0.12583
8627 | 0.32111 | 0.19049 | 0.1713
8628 | 0.34399 | 0.18335 | 0.1908
8629 | 0.27401 | 0.13926 | 0.16869
8630 | 0.19833 | 0.083744 | 0.12592
8631 | 0.1143 | 0.0264 | 0.070404
8632 | 0 | 0 | 0
8633 | 0 | 0 | 0
8634 | 0 | 0 | 0
8635 | 0 | 0 | 0
8636 | 0 | 0 | 0
8637 | 0 | 0 | 0
8638 | 0 | 0 | 0
8639 | 0 | 0 | 0
8640 | 0 | 0 | 0
8641 | 0 | 0 | 0
8642 | 0 | 0 | 0
8643 | 0 | 0 | 0
8644 | 0 | 0 | 0
8645 | 0 | 0 | 0
8646 | 0 | 0 | 0
8647 | 0 | 0 | 0
8648 | 0.0024 | 0.0024 | 0.0024
8649 | 0.0464 | 0.0464 | 0.0464
8650 | 0.24497 | 0.16498 | 0.1324
8651 | 0.10463 | 0.097262 | 0.096168
8652 | 0.12234 | 0.1133 | 0.11371
8653 | 0.1399 | 0.11189 | 0.118
8654 | 0.10654 | 0.077694 | 0.088317
8655 | 0.070444 | 0.0304 | 0.050533
8656 | 0 | 0 | 0
8657 | 0 | 0 | 0
8658 | 0 | 0 | 0
8659 | 0 | 0 | 0
8660 | 0 | 0 | 0
8661 | 0 | 0 | 0
8662 | 0 | 0 | 0
8663 | 0 | 0 | 0
8664 | 0 | 0 | 0
8665 | 0 | 0 | 0
8666 | 0 | 0 | 0
8667 | 0 | 0 | 0
8668 | 0 | 0 | 0
8669 | 0 | 0 | 0
8670 | 0 | 0 | 0
8671 | 0 | 0 | 0
8672 | 0.0072 | 0.0072 | 0.0072
8673 | 0.06986 | 0.055766 | 0.044766
8674 | 0.10517 | 0.093465 | 0.088668
8675 | 0.11146 | 0.1052 | 0.10426
8676 | 0.12309 | 0.11411 | 0.1145
8677 | 0.10344 | 0.096819 | 0.098259
8678 | 0.066895 | 0.063319 | 0.064632
8679 | 0.0136 | 0.0136 | 0.0136
8680 | 0 | 0 | 0
8681 | 0 | 0 | 0
8682 | 0 | 0 | 0
8683 | 0 | 0 | 0
8684 | 0 | 0 | 0
8685 | 0 | 0 | 0
8686 | 0 | 0 | 0
8687 | 0 | 0 | 0
8688 | 0 | 0 | 0
8689 | 0 | 0 | 0
8690 | 0 | 0 | 0
8691 | 0 | 0 | 0
8692 | 0 | 0 | 0
8693 | 0 | 0 | 0
8694 | 0 | 0 | 0
8695 | 0 | 0 | 0
8696 | 0.0064 | 0.0064 | 0.0064
8697 | 0.084565 | 0.067957 | 0.054927
8698 | 0.12367 | 0.10451 | 0.096657
8699 | 0.17265 | 0.13819 | 0.13301
8700 | 0.1575 | 0.13279 | 0.13387
8701 | 0.13892 | 0.11392 | 0.11921
8702 | 0.10168 | 0.076872 | 0.085987
8703 | 0.049383 | 0.0328 | 0.041078
8704 | 0 | 0 | 0
8705 | 0 | 0 | 0
8706 | 0 | 0 | 0
8707 | 0 | 0 | 0
8708 | 0 | 0 | 0
8709 | 0 | 0 | 0
8710 | 0 | 0 | 0
8711 | 0 | 0 | 0
8712 | 0 | 0 | 0
8713 | 0 | 0 | 0
8714 | 0 | 0 | 0
8715 | 0 | 0 | 0
8716 | 0 | 0 | 0
8717 | 0 | 0 | 0
8718 | 0 | 0 | 0
8719 | 0 | 0 | 0
8720 | 0.0136 | 0.0136 | 0.0136
8721 | 0.14132 | 0.098379 | 0.063994
8722 | 0.25431 | 0.15831 | 0.11787
8723 | 0.32478 | 0.19288 | 0.17203
8724 | 0.22828 | 0.1569 | 0.15994
8725 | 0.17923 | 0.12134 | 0.13359
8726 | 0.036 | 0.036 | 0.036
8727 | 0.0056 | 0.0056 | 0.0056
8728 | 0.0008 | 0.0008 | 0.0008
8729 | 0 | 0 | 0
8730 | 0 | 0 | 0
8731 | 0 | 0 | 0
8732 | 0 | 0 | 0
8733 | 0 | 0 | 0
8734 | 0 | 0 | 0
8735 | 0 | 0 | 0
8736 | 0 | 0 | 0
8737 | 0 | 0 | 0
8738 | 0 | 0 | 0
8739 | 0 | 0 | 0
8740 | 0 | 0 | 0
8741 | 0 | 0 | 0
8742 | 0 | 0 | 0
8743 | 0 | 0 | 0
8744 | 0.0072 | 0.0072 | 0.0072
8745 | 0.11505 | 0.083566 | 0.058226
8746 | 0.15613 | 0.1227 | 0.10852
8747 | 0.28549 | 0.17624 | 0.15879
8748 | 0.21765 | 0.15894 | 0.16137
8749 | 0.23558 | 0.13757 | 0.15821
8750 | 0.18241 | 0.086569 | 0.12169
8751 | 0.10087 | 0.0296 | 0.065397
8752 | 0.0008 | 0.0008 | 0.0008
8753 | 0 | 0 | 0
8754 | 0 | 0 | 0
8755 | 0 | 0 | 0
8756 | 0 | 0 | 0
8757 | 0 | 0 | 0
8758 | 0 | 0 | 0
8759 | 0 | 0 | 0
8760 | 0 | 0 | 0 | ?

## Buy-Sell-Price
t | Elec buy | Elec sell
0 | 0.2 | 0
1 | 0.2 | 0
2 | 0.2 | 0
3 | 0.2 | 0
4 | 0.2 | 0
5 | 0.2 | 0
6 | 0.2 | 0
7 | 0.2 | 0
8 | 0.2 | 0
9 | 0.2 | 0
10 | 0.2 | 0
11 | 0.2 | 0
12 | 0.2 | 0
13 | 0.2 | 0
14 | 0.2 | 0
15 | 0.2 | 0
16 | 0.2 | 0
17 | 0.2 | 0
18 | 0.2 | 0
19 | 0.2 | 0
20 | 0.2 | 0
21 | 0.2 | 0
22 | 0.2 | 0
23 | 0.2 | 0
24 | 0.2 | 0
25 | 0.2 | 0
26 | 0.2 | 0
27 | 0.2 | 0
28 | 0.2 | 0
29 | 0.2 | 0
30 | 0.2 | 0
31 | 0.2 | 0
32 | 0.2 | 0
33 | 0.2 | 0
34 | 0.2 | 0
35 | 0.2 | 0
36 | 0.2 | 0
37 | 0.2 | 0
38 | 0.2 | 0
39 | 0.2 | 0
40 | 0.2 | 0
41 | 0.2 | 0
42 | 0.2 | 0
43 | 0.2 | 0
44 | 0.2 | 0
45 | 0.2 | 0
46 | 0.2 | 0
47 | 0.2 | 0
48 | 0.2 | 0
49 | 0.2 | 0
50 | 0.2 | 0
51 | 0.2 | 0
52 | 0.2 | 0
53 | 0.2 | 0
54 | 0.2 | 0
55 | 0.2 | 0
56 | 0.2 | 0
57 | 0.2 | 0
58 | 0.2 | 0
59 | 0.2 | 0
60 | 0.2 | 0
61 | 0.2 | 0
62 | 0.2 | 0
63 | 0.2 | 0
64 | 0.2 | 0
65 | 0.2 | 0
66 | 0.2 | 0
67 | 0.2 | 0
68 | 0.2 | 0
69 | 0.2 | 0
70 | 0.2 | 0
71 | 0.2 | 0
72 | 0.2 | 0
73 | 0.2 | 0
74 | 0.2 | 0
75 | 0.2 | 0
76 | 0.2 | 0
77 | 0.2 | 0
78 | 0.2 | 0
79 | 0.2 | 0
80 | 0.2 | 0
81 | 0.2 | 0
82 | 0.2 | 0
83 | 0.2 | 0
84 | 0.2 | 0
85 | 0.2 | 0
86 | 0.2 | 0
87 | 0.2 | 0
88 | 0.2 | 0
89 | 0.2 | 0
90 | 0.2 | 0
91 | 0.2 | 0
92 | 0.2 | 0
93 | 0.2 | 0
94 | 0.2 | 0
95 | 0.2 | 0
96 | 0.2 | 0
97 | 0.2 | 0
98 | 0.2 | 0
99 | 0.2 | 0
100 | 0.2 | 0
101 | 0.2 | 0
102 | 0.2 | 0
103 | 0.2 | 0
104 | 0.2 | 0
105 | 0.2 | 0
106 | 0.2 | 0
107 | 0.2 | 0
108 | 0.2 | 0
109 | 0.2 | 0
110 | 0.2 | 0
111 | 0.2 | 0
112 | 0.2 | 0
113 | 0.2 | 0
114 | 0.2 | 0
115 | 0.2 | 0
116 | 0.2 | 0
117 | 0.2 | 0
118 | 0.2 | 0
119 | 0.2 | 0
120 | 0.2 | 0
121 | 0.2 | 0
122 | 0.2 | 0
123 | 0.2 | 0
124 | 0.2 | 0
125 | 0.2 | 0
126 | 0.2 | 0
127 | 0.2 | 0
128 | 0.2 | 0
129 | 0.2 | 0
130 | 0.2 | 0
131 | 0.2 | 0
132 | 0.2 | 0
133 | 0.2 | 0
134 | 0.2 | 0
135 | 0.2 | 0
136 | 0.2 | 0
137 | 0.2 | 0
138 | 0.2 | 0
139 | 0.2 | 0
140 | 0.2 | 0
141 | 0.2 | 0
142 | 0.2 | 0
143 | 0.2 | 0
144 | 0.2 | 0
145 | 0.2 | 0
146 | 0.2 | 0
147 | 0.2 | 0
148 | 0.2 | 0
149 | 0.2 | 0
150 | 0.2 | 0
151 | 0.2 | 0
152 | 0.2 | 0
153 | 0.2 | 0
154 | 0.2 | 0
155 | 0.2 | 0
156 | 0.2 | 0
157 | 0.2 | 0
158 | 0.2 | 0
159 | 0.2 | 0
160 | 0.2 | 0
161 | 0.2 | 0
162 | 0.2 | 0
163 | 0.2 | 0
164 | 0.2 | 0
165 | 0.2 | 0
166 | 0.2 | 0
167 | 0.2 | 0
168 | 0.2 | 0
169 | 0.2 | 0
170 | 0.2 | 0
171 | 0.2 | 0
172 | 0.2 | 0
173 | 0.2 | 0
174 | 0.2 | 0
175 | 0.2 | 0
176 | 0.2 | 0
177 | 0.2 | 0
178 | 0.2 | 0
179 | 0.2 | 0
180 | 0.2 | 0
181 | 0.2 | 0
182 | 0.2 | 0
183 | 0.2 | 0
184 | 0.2 | 0
185 | 0.2 | 0
186 | 0.2 | 0
187 | 0.2 | 0
188 | 0.2 | 0
189 | 0.2 | 0
190 | 0.2 | 0
191 | 0.2 | 0
192 | 0.2 | 0
193 | 0.2 | 0
194 | 0.2 | 0
195 | 0.2 | 0
196 | 0.2 | 0
197 | 0.2 | 0
198 | 0.2 | 0
199 | 0.2 | 0
200 | 0.2 | 0
201 | 0.2 | 0
202 | 0.2 | 0
203 | 0.2 | 0
204 | 0.2 | 0
205 | 0.2 | 0
206 | 0.2 | 0
207 | 0.2 | 0
208 | 0.2 | 0
209 | 0.2 | 0
210 | 0.2 | 0
211 | 0.2 | 0
212 | 0.2 | 0
213 | 0.2 | 0
214 | 0.2 | 0
215 | 0.2 | 0
216 | 0.2 | 0
217 | 0.2 | 0
218 | 0.2 | 0
219 | 0.2 | 0
220 | 0.2 | 0
221 | 0.2 | 0
222 | 0.2 | 0
223 | 0.2 | 0
224 | 0.2 | 0
225 | 0.2 | 0
226 | 0.2 | 0
227 | 0.2 | 0
228 | 0.2 | 0
229 | 0.2 | 0
230 | 0.2 | 0
231 | 0.2 | 0
232 | 0.2 | 0
233 | 0.2 | 0
234 | 0.2 | 0
235 | 0.2 | 0
236 | 0.2 | 0
237 | 0.2 | 0
238 | 0.2 | 0
239 | 0.2 | 0
240 | 0.2 | 0
241 | 0.2 | 0
242 | 0.2 | 0
243 | 0.2 | 0
244 | 0.2 | 0
245 | 0.2 | 0
246 | 0.2 | 0
247 | 0.2 | 0
248 | 0.2 | 0
249 | 0.2 | 0
250 | 0.2 | 0
251 | 0.2 | 0
252 | 0.2 | 0
253 | 0.2 | 0
254 | 0.2 | 0
255 | 0.2 | 0
256 | 0.2 | 0
257 | 0.2 | 0
258 | 0.2 | 0
259 | 0.2 | 0
260 | 0.2 | 0
261 | 0.2 | 0
262 | 0.2 | 0
263 | 0.2 | 0
264 | 0.2 | 0
265 | 0.2 | 0
266 | 0.2 | 0
267 | 0.2 | 0
268 | 0.2 | 0
269 | 0.2 | 0
270 | 0.2 | 0
271 | 0.2 | 0
272 | 0.2 | 0
273 | 0.2 | 0
274 | 0.2 | 0
275 | 0.2 | 0
276 | 0.2 | 0
277 | 0.2 | 0
278 | 0.2 | 0
279 | 0.2 | 0
280 | 0.2 | 0
281 | 0.2 | 0
282 | 0.2 | 0
283 | 0.2 | 0
284 | 0.2 | 0
285 | 0.2 | 0
286 | 0.2 | 0
287 | 0.2 | 0
288 | 0.2 | 0
289 | 0.2 | 0
290 | 0.2 | 0
291 | 0.2 | 0
292 | 0.2 | 0
293 | 0.2 | 0
294 | 0.2 | 0
295 | 0.2 | 0
296 | 0.2 | 0
297 | 0.2 | 0
298 | 0.2 | 0
299 | 0.2 | 0
300 | 0.2 | 0
301 | 0.2 | 0
302 | 0.2 | 0
303 | 0.2 | 0
304 | 0.2 | 0
305 | 0.2 | 0
306 | 0.2 | 0
307 | 0.2 | 0
308 | 0.2 | 0
309 | 0.2 | 0
310 | 0.2 | 0
311 | 0.2 | 0
312 | 0.2 | 0
313 | 0.2 | 0
314 | 0.2 | 0
315 | 0.2 | 0
316 | 0.2 | 0
317 | 0.2 | 0
318 | 0.2 | 0
319 | 0.2 | 0
320 | 0.2 | 0
321 | 0.2 | 0
322 | 0.2 | 0
323 | 0.2 | 0
324 | 0.2 | 0
325 | 0.2 | 0
326 | 0.2 | 0
327 | 0.2 | 0
328 | 0.2 | 0
329 | 0.2 | 0
330 | 0.2 | 0
331 | 0.2 | 0
332 | 0.2 | 0
333 | 0.2 | 0
334 | 0.2 | 0
335 | 0.2 | 0
336 | 0.2 | 0
337 | 0.2 | 0
338 | 0.2 | 0
339 | 0.2 | 0
340 | 0.2 | 0
341 | 0.2 | 0
342 | 0.2 | 0
343 | 0.2 | 0
344 | 0.2 | 0
345 | 0.2 | 0
346 | 0.2 | 0
347 | 0.2 | 0
348 | 0.2 | 0
349 | 0.2 | 0
350 | 0.2 | 0
351 | 0.2 | 0
352 | 0.2 | 0
353 | 0.2 | 0
354 | 0.2 | 0
355 | 0.2 | 0
356 | 0.2 | 0
357 | 0.2 | 0
358 | 0.2 | 0
359 | 0.2 | 0
360 | 0.2 | 0
361 | 0.2 | 0
362 | 0.2 | 0
363 | 0.2 | 0
364 | 0.2 | 0
365 | 0.2 | 0
366 | 0.2 | 0
367 | 0.2 | 0
368 | 0.2 | 0
369 | 0.2 | 0
370 | 0.2 | 0
371 | 0.2 | 0
372 | 0.2 | 0
373 | 0.2 | 0
374 | 0.2 | 0
375 | 0.2 | 0
376 | 0.2 | 0
377 | 0.2 | 0
378 | 0.2 | 0
379 | 0.2 | 0
380 | 0.2 | 0
381 | 0.2 | 0
382 | 0.2 | 0
383 | 0.2 | 0
384 | 0.2 | 0
385 | 0.2 | 0
386 | 0.2 | 0
387 | 0.2 | 0
388 | 0.2 | 0
389 | 0.2 | 0
390 | 0.2 | 0
391 | 0.2 | 0
392 | 0.2 | 0
393 | 0.2 | 0
394 | 0.2 | 0
395 | 0.2 | 0
396 | 0.2 | 0
397 | 0.2 | 0
398 | 0.2 | 0
399 | 0.2 | 0
400 | 0.2 | 0
401 | 0.2 | 0
402 | 0.2 | 0
403 | 0.2 | 0
404 | 0.2 | 0
405 | 0.2 | 0
406 | 0.2 | 0
407 | 0.2 | 0
408 | 0.2 | 0
409 | 0.2 | 0
410 | 0.2 | 0
411 | 0.2 | 0
412 | 0.2 | 0
413 | 0.2 | 0
414 | 0.2 | 0
415 | 0.2 | 0
416 | 0.2 | 0
417 | 0.2 | 0
418 | 0.2 | 0
419 | 0.2 | 0
420 | 0.2 | 0
421 | 0.2 | 0
422 | 0.2 | 0
423 | 0.2 | 0
424 | 0.2 | 0
425 | 0.2 | 0
426 | 0.2 | 0
427 | 0.2 | 0
428 | 0.2 | 0
429 | 0.2 | 0
430 | 0.2 | 0
431 | 0.2 | 0
432 | 0.2 | 0
433 | 0.2 | 0
434 | 0.2 | 0
435 | 0.2 | 0
436 | 0.2 | 0
437 | 0.2 | 0
438 | 0.2 | 0
439 | 0.2 | 0
440 | 0.2 | 0
441 | 0.2 | 0
442 | 0.2 | 0
443 | 0.2 | 0
444 | 0.2 | 0
445 | 0.2 | 0
446 | 0.2 | 0
447 | 0.2 | 0
448 | 0.2 | 0
449 | 0.2 | 0
450 | 0.2 | 0
451 | 0.2 | 0
452 | 0.2 | 0
453 | 0.2 | 0
454 | 0.2 | 0
455 | 0.2 | 0
456 | 0.2 | 0
457 | 0.2 | 0
458 | 0.2 | 0
459 | 0.2 | 0
460 | 0.2 | 0
461 | 0.2 | 0
462 | 0.2 | 0
463 | 0.2 | 0
464 | 0.2 | 0
465 | 0.2 | 0
466 | 0.2 | 0
467 | 0.2 | 0
468 | 0.2 | 0
469 | 0.2 | 0
470 | 0.2 | 0
471 | 0.2 | 0
472 | 0.2 | 0
473 | 0.2 | 0
474 | 0.2 | 0
475 | 0.2 | 0
476 | 0.2 | 0
477 | 0.2 | 0
478 | 0.2 | 0
479 | 0.2 | 0
480 | 0.2 | 0
481 | 0.2 | 0
482 | 0.2 | 0
483 | 0.2 | 0
484 | 0.2 | 0
485 | 0.2 | 0
486 | 0.2 | 0
487 | 0.2 | 0
488 | 0.2 | 0
489 | 0.2 | 0
490 | 0.2 | 0
491 | 0.2 | 0
492 | 0.2 | 0
493 | 0.2 | 0
494 | 0.2 | 0
495 | 0.2 | 0
496 | 0.2 | 0
497 | 0.2 | 0
498 | 0.2 | 0
499 | 0.2 | 0
500 | 0.2 | 0
501 | 0.2 | 0
502 | 0.2 | 0
503 | 0.2 | 0
504 | 0.2 | 0
505 | 0.2 | 0
506 | 0.2 | 0
507 | 0.2 | 0
508 | 0.2 | 0
509 | 0.2 | 0
510 | 0.2 | 0
511 | 0.2 | 0
512 | 0.2 | 0
513 | 0.2 | 0
514 | 0.2 | 0
515 | 0.2 | 0
516 | 0.2 | 0
517 | 0.2 | 0
518 | 0.2 | 0
519 | 0.2 | 0
520 | 0.2 | 0
521 | 0.2 | 0
522 | 0.2 | 0
523 | 0.2 | 0
524 | 0.2 | 0
525 | 0.2 | 0
526 | 0.2 | 0
527 | 0.2 | 0
528 | 0.2 | 0
529 | 0.2 | 0
530 | 0.2 | 0
531 | 0.2 | 0
532 | 0.2 | 0
533 | 0.2 | 0
534 | 0.2 | 0
535 | 0.2 | 0
536 | 0.2 | 0
537 | 0.2 | 0
538 | 0.2 | 0
539 | 0.2 | 0
540 | 0.2 | 0
541 | 0.2 | 0
542 | 0.2 | 0
543 | 0.2 | 0
544 | 0.2 | 0
545 | 0.2 | 0
546 | 0.2 | 0
547 | 0.2 | 0
548 | 0.2 | 0
549 | 0.2 | 0
550 | 0.2 | 0
551 | 0.2 | 0
552 | 0.2 | 0
553 | 0.2 | 0
554 | 0.2 | 0
555 | 0.2 | 0
556 | 0.2 | 0
557 | 0.2 | 0
558 | 0.2 | 0
559 | 0.2 | 0
560 | 0.2 | 0
561 | 0.2 | 0
562 | 0.2 | 0
563 | 0.2 | 0
564 | 0.2 | 0
565 | 0.2 | 0
566 | 0.2 | 0
567 | 0.2 | 0
568 | 0.2 | 0
569 | 0.2 | 0
570 | 0.2 | 0
571 | 0.2 | 0
572 | 0.2 | 0
573 | 0.2 | 0
574 | 0.2 | 0
575 | 0.2 | 0
576 | 0.2 | 0
577 | 0.2 | 0
578 | 0.2 | 0
579 | 0.2 | 0
580 | 0.2 | 0
581 | 0.2 | 0
582 | 0.2 | 0
583 | 0.2 | 0
584 | 0.2 | 0
585 | 0.2 | 0
586 | 0.2 | 0
587 | 0.2 | 0
588 | 0.2 | 0
589 | 0.2 | 0
590 | 0.2 | 0
591 | 0.2 | 0
592 | 0.2 | 0
593 | 0.2 | 0
594 | 0.2 | 0
595 | 0.2 | 0
596 | 0.2 | 0
597 | 0.2 | 0
598 | 0.2 | 0
599 | 0.2 | 0
600 | 0.2 | 0
601 | 0.2 | 0
602 | 0.2 | 0
603 | 0.2 | 0
604 | 0.2 | 0
605 | 0.2 | 0
606 | 0.2 | 0
607 | 0.2 | 0
608 | 0.2 | 0
609 | 0.2 | 0
610 | 0.2 | 0
611 | 0.2 | 0
612 | 0.2 | 0
613 | 0.2 | 0
614 | 0.2 | 0
615 | 0.2 | 0
616 | 0.2 | 0
617 | 0.2 | 0
618 | 0.2 | 0
619 | 0.2 | 0
620 | 0.2 | 0
621 | 0.2 | 0
622 | 0.2 | 0
623 | 0.2 | 0
624 | 0.2 | 0
625 | 0.2 | 0
626 | 0.2 | 0
627 | 0.2 | 0
628 | 0.2 | 0
629 | 0.2 | 0
630 | 0.2 | 0
631 | 0.2 | 0
632 | 0.2 | 0
633 | 0.2 | 0
634 | 0.2 | 0
635 | 0.2 | 0
636 | 0.2 | 0
637 | 0.2 | 0
638 | 0.2 | 0
639 | 0.2 | 0
640 | 0.2 | 0
641 | 0.2 | 0
642 | 0.2 | 0
643 | 0.2 | 0
644 | 0.2 | 0
645 | 0.2 | 0
646 | 0.2 | 0
647 | 0.2 | 0
648 | 0.2 | 0
649 | 0.2 | 0
650 | 0.2 | 0
651 | 0.2 | 0
652 | 0.2 | 0
653 | 0.2 | 0
654 | 0.2 | 0
655 | 0.2 | 0
656 | 0.2 | 0
657 | 0.2 | 0
658 | 0.2 | 0
659 | 0.2 | 0
660 | 0.2 | 0
661 | 0.2 | 0
662 | 0.2 | 0
663 | 0.2 | 0
664 | 0.2 | 0
665 | 0.2 | 0
666 | 0.2 | 0
667 | 0.2 | 0
668 | 0.2 | 0
669 | 0.2 | 0
670 | 0.2 | 0
671 | 0.2 | 0
672 | 0.2 | 0
673 | 0.2 | 0
674 | 0.2 | 0
675 | 0.2 | 0
676 | 0.2 | 0
677 | 0.2 | 0
678 | 0.2 | 0
679 | 0.2 | 0
680 | 0.2 | 0
681 | 0.2 | 0
682 | 0.2 | 0
683 | 0.2 | 0
684 | 0.2 | 0
685 | 0.2 | 0
686 | 0.2 | 0
687 | 0.2 | 0
688 | 0.2 | 0
689 | 0.2 | 0
690 | 0.2 | 0
691 | 0.2 | 0
692 | 0.2 | 0
693 | 0.2 | 0
694 | 0.2 | 0
695 | 0.2 | 0
696 | 0.2 | 0
697 | 0.2 | 0
698 | 0.2 | 0
699 | 0.2 | 0
700 | 0.2 | 0
701 | 0.2 | 0
702 | 0.2 | 0
703 | 0.2 | 0
704 | 0.2 | 0
705 | 0.2 | 0
706 | 0.2 | 0
707 | 0.2 | 0
708 | 0.2 | 0
709 | 0.2 | 0
710 | 0.2 | 0
711 | 0.2 | 0
712 | 0.2 | 0
713 | 0.2 | 0
714 | 0.2 | 0
715 | 0.2 | 0
716 | 0.2 | 0
717 | 0.2 | 0
718 | 0.2 | 0
719 | 0.2 | 0
720 | 0.2 | 0
721 | 0.2 | 0
722 | 0.2 | 0
723 | 0.2 | 0
724 | 0.2 | 0
725 | 0.2 | 0
726 | 0.2 | 0
727 | 0.2 | 0
728 | 0.2 | 0
729 | 0.2 | 0
730 | 0.2 | 0
731 | 0.2 | 0
732 | 0.2 | 0
733 | 0.2 | 0
734 | 0.2 | 0
735 | 0.2 | 0
736 | 0.2 | 0
737 | 0.2 | 0
738 | 0.2 | 0
739 | 0.2 | 0
740 | 0.2 | 0
741 | 0.2 | 0
742 | 0.2 | 0
743 | 0.2 | 0
744 | 0.2 | 0
745 | 0.2 | 0
746 | 0.2 | 0
747 | 0.2 | 0
748 | 0.2 | 0
749 | 0.2 | 0
750 | 0.2 | 0
751 | 0.2 | 0
752 | 0.2 | 0
753 | 0.2 | 0
754 | 0.2 | 0
755 | 0.2 | 0
756 | 0.2 | 0
757 | 0.2 | 0
758 | 0.2 | 0
759 | 0.2 | 0
760 | 0.2 | 0
761 | 0.2 | 0
762 | 0.2 | 0
763 | 0.2 | 0
764 | 0.2 | 0
765 | 0.2 | 0
766 | 0.2 | 0
767 | 0.2 | 0
768 | 0.2 | 0
769 | 0.2 | 0
770 | 0.2 | 0
771 | 0.2 | 0
772 | 0.2 | 0
773 | 0.2 | 0
774 | 0.2 | 0
775 | 0.2 | 0
776 | 0.2 | 0
777 | 0.2 | 0
778 | 0.2 | 0
779 | 0.2 | 0
780 | 0.2 | 0
781 | 0.2 | 0
782 | 0.2 | 0
783 | 0.2 | 0
784 | 0.2 | 0
785 | 0.2 | 0
786 | 0.2 | 0
787 | 0.2 | 0
788 | 0.2 | 0
789 | 0.2 | 0
790 | 0.2 | 0
791 | 0.2 | 0
792 | 0.2 | 0
793 | 0.2 | 0
794 | 0.2 | 0
795 | 0.2 | 0
796 | 0.2 | 0
797 | 0.2 | 0
798 | 0.2 | 0
799 | 0.2 | 0
800 | 0.2 | 0
801 | 0.2 | 0
802 | 0.2 | 0
803 | 0.2 | 0
804 | 0.2 | 0
805 | 0.2 | 0
806 | 0.2 | 0
807 | 0.2 | 0
808 | 0.2 | 0
809 | 0.2 | 0
810 | 0.2 | 0
811 | 0.2 | 0
812 | 0.2 | 0
813 | 0.2 | 0
814 | 0.2 | 0
815 | 0.2 | 0
816 | 0.2 | 0
817 | 0.2 | 0
818 | 0.2 | 0
819 | 0.2 | 0
820 | 0.2 | 0
821 | 0.2 | 0
822 | 0.2 | 0
823 | 0.2 | 0
824 | 0.2 | 0
825 | 0.2 | 0
826 | 0.2 | 0
827 | 0.2 | 0
828 | 0.2 | 0
829 | 0.2 | 0
830 | 0.2 | 0
831 | 0.2 | 0
832 | 0.2 | 0
833 | 0.2 | 0
834 | 0.2 | 0
835 | 0.2 | 0
836 | 0.2 | 0
837 | 0.2 | 0
838 | 0.2 | 0
839 | 0.2 | 0
840 | 0.2 | 0
841 | 0.2 | 0
842 | 0.2 | 0
843 | 0.2 | 0
844 | 0.2 | 0
845 | 0.2 | 0
846 | 0.2 | 0
847 | 0.2 | 0
848 | 0.2 | 0
849 | 0.2 | 0
850 | 0.2 | 0
851 | 0.2 | 0
852 | 0.2 | 0
853 | 0.2 | 0
854 | 0.2 | 0
855 | 0.2 | 0
856 | 0.2 | 0
857 | 0.2 | 0
858 | 0.2 | 0
859 | 0.2 | 0
860 | 0.2 | 0
861 | 0.2 | 0
862 | 0.2 | 0
863 | 0.2 | 0
864 | 0.2 | 0
865 | 0.2 | 0
866 | 0.2 | 0
867 | 0.2 | 0
868 | 0.2 | 0
869 | 0.2 | 0
870 | 0.2 | 0
871 | 0.2 | 0
872 | 0.2 | 0
873 | 0.2 | 0
874 | 0.2 | 0
875 | 0.2 | 0
876 | 0.2 | 0
877 | 0.2 | 0
878 | 0.2 | 0
879 | 0.2 | 0
880 | 0.2 | 0
881 | 0.2 | 0
882 | 0.2 | 0
883 | 0.2 | 0
884 | 0.2 | 0
885 | 0.2 | 0
886 | 0.2 | 0
887 | 0.2 | 0
888 | 0.2 | 0
889 | 0.2 | 0
890 | 0.2 | 0
891 | 0.2 | 0
892 | 0.2 | 0
893 | 0.2 | 0
894 | 0.2 | 0
895 | 0.2 | 0
896 | 0.2 | 0
897 | 0.2 | 0
898 | 0.2 | 0
899 | 0.2 | 0
900 | 0.2 | 0
901 | 0.2 | 0
902 | 0.2 | 0
903 | 0.2 | 0
904 | 0.2 | 0
905 | 0.2 | 0
906 | 0.2 | 0
907 | 0.2 | 0
908 | 0.2 | 0
909 | 0.2 | 0
910 | 0.2 | 0
911 | 0.2 | 0
912 | 0.2 | 0
913 | 0.2 | 0
914 | 0.2 | 0
915 | 0.2 | 0
916 | 0.2 | 0
917 | 0.2 | 0
918 | 0.2 | 0
919 | 0.2 | 0
920 | 0.2 | 0
921 | 0.2 | 0
922 | 0.2 | 0
923 | 0.2 | 0
924 | 0.2 | 0
925 | 0.2 | 0
926 | 0.2 | 0
927 | 0.2 | 0
928 | 0.2 | 0
929 | 0.2 | 0
930 | 0.2 | 0
931 | 0.2 | 0
932 | 0.2 | 0
933 | 0.2 | 0
934 | 0.2 | 0
935 | 0.2 | 0
936 | 0.2 | 0
937 | 0.2 | 0
938 | 0.2 | 0
939 | 0.2 | 0
940 | 0.2 | 0
941 | 0.2 | 0
942 | 0.2 | 0
943 | 0.2 | 0
944 | 0.2 | 0
945 | 0.2 | 0
946 | 0.2 | 0
947 | 0.2 | 0
948 | 0.2 | 0
949 | 0.2 | 0
950 | 0.2 | 0
951 | 0.2 | 0
952 | 0.2 | 0
953 | 0.2 | 0
954 | 0.2 | 0
955 | 0.2 | 0
956 | 0.2 | 0
957 | 0.2 | 0
958 | 0.2 | 0
959 | 0.2 | 0
960 | 0.2 | 0
961 | 0.2 | 0
962 | 0.2 | 0
963 | 0.2 | 0
964 | 0.2 | 0
965 | 0.2 | 0
966 | 0.2 | 0
967 | 0.2 | 0
968 | 0.2 | 0
969 | 0.2 | 0
970 | 0.2 | 0
971 | 0.2 | 0
972 | 0.2 | 0
973 | 0.2 | 0
974 | 0.2 | 0
975 | 0.2 | 0
976 | 0.2 | 0
977 | 0.2 | 0
978 | 0.2 | 0
979 | 0.2 | 0
980 | 0.2 | 0
981 | 0.2 | 0
982 | 0.2 | 0
983 | 0.2 | 0
984 | 0.2 | 0
985 | 0.2 | 0
986 | 0.2 | 0
987 | 0.2 | 0
988 | 0.2 | 0
989 | 0.2 | 0
990 | 0.2 | 0
991 | 0.2 | 0
992 | 0.2 | 0
993 | 0.2 | 0
994 | 0.2 | 0
995 | 0.2 | 0
996 | 0.2 | 0
997 | 0.2 | 0
998 | 0.2 | 0
999 | 0.2 | 0
1000 | 0.2 | 0
1001 | 0.2 | 0
1002 | 0.2 | 0
1003 | 0.2 | 0
1004 | 0.2 | 0
1005 | 0.2 | 0
1006 | 0.2 | 0
1007 | 0.2 | 0
1008 | 0.2 | 0
1009 | 0.2 | 0
1010 | 0.2 | 0
1011 | 0.2 | 0
1012 | 0.2 | 0
1013 | 0.2 | 0
1014 | 0.2 | 0
1015 | 0.2 | 0
1016 | 0.2 | 0
1017 | 0.2 | 0
1018 | 0.2 | 0
1019 | 0.2 | 0
1020 | 0.2 | 0
1021 | 0.2 | 0
1022 | 0.2 | 0
1023 | 0.2 | 0
1024 | 0.2 | 0
1025 | 0.2 | 0
1026 | 0.2 | 0
1027 | 0.2 | 0
1028 | 0.2 | 0
1029 | 0.2 | 0
1030 | 0.2 | 0
1031 | 0.2 | 0
1032 | 0.2 | 0
1033 | 0.2 | 0
1034 | 0.2 | 0
1035 | 0.2 | 0
1036 | 0.2 | 0
1037 | 0.2 | 0
1038 | 0.2 | 0
1039 | 0.2 | 0
1040 | 0.2 | 0
1041 | 0.2 | 0
1042 | 0.2 | 0
1043 | 0.2 | 0
1044 | 0.2 | 0
1045 | 0.2 | 0
1046 | 0.2 | 0
1047 | 0.2 | 0
1048 | 0.2 | 0
1049 | 0.2 | 0
1050 | 0.2 | 0
1051 | 0.2 | 0
1052 | 0.2 | 0
1053 | 0.2 | 0
1054 | 0.2 | 0
1055 | 0.2 | 0
1056 | 0.2 | 0
1057 | 0.2 | 0
1058 | 0.2 | 0
1059 | 0.2 | 0
1060 | 0.2 | 0
1061 | 0.2 | 0
1062 | 0.2 | 0
1063 | 0.2 | 0
1064 | 0.2 | 0
1065 | 0.2 | 0
1066 | 0.2 | 0
1067 | 0.2 | 0
1068 | 0.2 | 0
1069 | 0.2 | 0
1070 | 0.2 | 0
1071 | 0.2 | 0
1072 | 0.2 | 0
1073 | 0.2 | 0
1074 | 0.2 | 0
1075 | 0.2 | 0
1076 | 0.2 | 0
1077 | 0.2 | 0
1078 | 0.2 | 0
1079 | 0.2 | 0
1080 | 0.2 | 0
1081 | 0.2 | 0
1082 | 0.2 | 0
1083 | 0.2 | 0
1084 | 0.2 | 0
1085 | 0.2 | 0
1086 | 0.2 | 0
1087 | 0.2 | 0
1088 | 0.2 | 0
1089 | 0.2 | 0
1090 | 0.2 | 0
1091 | 0.2 | 0
1092 | 0.2 | 0
1093 | 0.2 | 0
1094 | 0.2 | 0
1095 | 0.2 | 0
1096 | 0.2 | 0
1097 | 0.2 | 0
1098 | 0.2 | 0
1099 | 0.2 | 0
1100 | 0.2 | 0
1101 | 0.2 | 0
1102 | 0.2 | 0
1103 | 0.2 | 0
1104 | 0.2 | 0
1105 | 0.2 | 0
1106 | 0.2 | 0
1107 | 0.2 | 0
1108 | 0.2 | 0
1109 | 0.2 | 0
1110 | 0.2 | 0
1111 | 0.2 | 0
1112 | 0.2 | 0
1113 | 0.2 | 0
1114 | 0.2 | 0
1115 | 0.2 | 0
1116 | 0.2 | 0
1117 | 0.2 | 0
1118 | 0.2 | 0
1119 | 0.2 | 0
1120 | 0.2 | 0
1121 | 0.2 | 0
1122 | 0.2 | 0
1123 | 0.2 | 0
1124 | 0.2 | 0
1125 | 0.2 | 0
1126 | 0.2 | 0
1127 | 0.2 | 0
1128 | 0.2 | 0
1129 | 0.2 | 0
1130 | 0.2 | 0
1131 | 0.2 | 0
1132 | 0.2 | 0
1133 | 0.2 | 0
1134 | 0.2 | 0
1135 | 0.2 | 0
1136 | 0.2 | 0
1137 | 0.2 | 0
1138 | 0.2 | 0
1139 | 0.2 | 0
1140 | 0.2 | 0
1141 | 0.2 | 0
1142 | 0.2 | 0
1143 | 0.2 | 0
1144 | 0.2 | 0
1145 | 0.2 | 0
1146 | 0.2 | 0
1147 | 0.2 | 0
1148 | 0.2 | 0
1149 | 0.2 | 0
1150 | 0.2 | 0
1151 | 0.2 | 0
1152 | 0.2 | 0
1153 | 0.2 | 0
1154 | 0.2 | 0
1155 | 0.2 | 0
1156 | 0.2 | 0
1157 | 0.2 | 0
1158 | 0.2 | 0
1159 | 0.2 | 0
1160 | 0.2 | 0
1161 | 0.2 | 0
1162 | 0.2 | 0
1163 | 0.2 | 0
1164 | 0.2 | 0
1165 | 0.2 | 0
1166 | 0.2 | 0
1167 | 0.2 | 0
1168 | 0.2 | 0
1169 | 0.2 | 0
1170 | 0.2 | 0
1171 | 0.2 | 0
1172 | 0.2 | 0
1173 | 0.2 | 0
1174 | 0.2 | 0
1175 | 0.2 | 0
1176 | 0.2 | 0
1177 | 0.2 | 0
1178 | 0.2 | 0
1179 | 0.2 | 0
1180 | 0.2 | 0
1181 | 0.2 | 0
1182 | 0.2 | 0
1183 | 0.2 | 0
1184 | 0.2 | 0
1185 | 0.2 | 0
1186 | 0.2 | 0
1187 | 0.2 | 0
1188 | 0.2 | 0
1189 | 0.2 | 0
1190 | 0.2 | 0
1191 | 0.2 | 0
1192 | 0.2 | 0
1193 | 0.2 | 0
1194 | 0.2 | 0
1195 | 0.2 | 0
1196 | 0.2 | 0
1197 | 0.2 | 0
1198 | 0.2 | 0
1199 | 0.2 | 0
1200 | 0.2 | 0
1201 | 0.2 | 0
1202 | 0.2 | 0
1203 | 0.2 | 0
1204 | 0.2 | 0
1205 | 0.2 | 0
1206 | 0.2 | 0
1207 | 0.2 | 0
1208 | 0.2 | 0
1209 | 0.2 | 0
1210 | 0.2 | 0
1211 | 0.2 | 0
1212 | 0.2 | 0
1213 | 0.2 | 0
1214 | 0.2 | 0
1215 | 0.2 | 0
1216 | 0.2 | 0
1217 | 0.2 | 0
1218 | 0.2 | 0
1219 | 0.2 | 0
1220 | 0.2 | 0
1221 | 0.2 | 0
1222 | 0.2 | 0
1223 | 0.2 | 0
1224 | 0.2 | 0
1225 | 0.2 | 0
1226 | 0.2 | 0
1227 | 0.2 | 0
1228 | 0.2 | 0
1229 | 0.2 | 0
1230 | 0.2 | 0
1231 | 0.2 | 0
1232 | 0.2 | 0
1233 | 0.2 | 0
1234 | 0.2 | 0
1235 | 0.2 | 0
1236 | 0.2 | 0
1237 | 0.2 | 0
1238 | 0.2 | 0
1239 | 0.2 | 0
1240 | 0.2 | 0
1241 | 0.2 | 0
1242 | 0.2 | 0
1243 | 0.2 | 0
1244 | 0.2 | 0
1245 | 0.2 | 0
1246 | 0.2 | 0
1247 | 0.2 | 0
1248 | 0.2 | 0
1249 | 0.2 | 0
1250 | 0.2 | 0
1251 | 0.2 | 0
1252 | 0.2 | 0
1253 | 0.2 | 0
1254 | 0.2 | 0
1255 | 0.2 | 0
1256 | 0.2 | 0
1257 | 0.2 | 0
1258 | 0.2 | 0
1259 | 0.2 | 0
1260 | 0.2 | 0
1261 | 0.2 | 0
1262 | 0.2 | 0
1263 | 0.2 | 0
1264 | 0.2 | 0
1265 | 0.2 | 0
1266 | 0.2 | 0
1267 | 0.2 | 0
1268 | 0.2 | 0
1269 | 0.2 | 0
1270 | 0.2 | 0
1271 | 0.2 | 0
1272 | 0.2 | 0
1273 | 0.2 | 0
1274 | 0.2 | 0
1275 | 0.2 | 0
1276 | 0.2 | 0
1277 | 0.2 | 0
1278 | 0.2 | 0
1279 | 0.2 | 0
1280 | 0.2 | 0
1281 | 0.2 | 0
1282 | 0.2 | 0
1283 | 0.2 | 0
1284 | 0.2 | 0
1285 | 0.2 | 0
1286 | 0.2 | 0
1287 | 0.2 | 0
1288 | 0.2 | 0
1289 | 0.2 | 0
1290 | 0.2 | 0
1291 | 0.2 | 0
1292 | 0.2 | 0
1293 | 0.2 | 0
1294 | 0.2 | 0
1295 | 0.2 | 0
1296 | 0.2 | 0
1297 | 0.2 | 0
1298 | 0.2 | 0
1299 | 0.2 | 0
1300 | 0.2 | 0
1301 | 0.2 | 0
1302 | 0.2 | 0
1303 | 0.2 | 0
1304 | 0.2 | 0
1305 | 0.2 | 0
1306 | 0.2 | 0
1307 | 0.2 | 0
1308 | 0.2 | 0
1309 | 0.2 | 0
1310 | 0.2 | 0
1311 | 0.2 | 0
1312 | 0.2 | 0
1313 | 0.2 | 0
1314 | 0.2 | 0
1315 | 0.2 | 0
1316 | 0.2 | 0
1317 | 0.2 | 0
1318 | 0.2 | 0
1319 | 0.2 | 0
1320 | 0.2 | 0
1321 | 0.2 | 0
1322 | 0.2 | 0
1323 | 0.2 | 0
1324 | 0.2 | 0
1325 | 0.2 | 0
1326 | 0.2 | 0
1327 | 0.2 | 0
1328 | 0.2 | 0
1329 | 0.2 | 0
1330 | 0.2 | 0
1331 | 0.2 | 0
1332 | 0.2 | 0
1333 | 0.2 | 0
1334 | 0.2 | 0
1335 | 0.2 | 0
1336 | 0.2 | 0
1337 | 0.2 | 0
1338 | 0.2 | 0
1339 | 0.2 | 0
1340 | 0.2 | 0
1341 | 0.2 | 0
1342 | 0.2 | 0
1343 | 0.2 | 0
1344 | 0.2 | 0
1345 | 0.2 | 0
1346 | 0.2 | 0
1347 | 0.2 | 0
1348 | 0.2 | 0
1349 | 0.2 | 0
1350 | 0.2 | 0
1351 | 0.2 | 0
1352 | 0.2 | 0
1353 | 0.2 | 0
1354 | 0.2 | 0
1355 | 0.2 | 0
1356 | 0.2 | 0
1357 | 0.2 | 0
1358 | 0.2 | 0
1359 | 0.2 | 0
1360 | 0.2 | 0
1361 | 0.2 | 0
1362 | 0.2 | 0
1363 | 0.2 | 0
1364 | 0.2 | 0
1365 | 0.2 | 0
1366 | 0.2 | 0
1367 | 0.2 | 0
1368 | 0.2 | 0
1369 | 0.2 | 0
1370 | 0.2 | 0
1371 | 0.2 | 0
1372 | 0.2 | 0
1373 | 0.2 | 0
1374 | 0.2 | 0
1375 | 0.2 | 0
1376 | 0.2 | 0
1377 | 0.2 | 0
1378 | 0.2 | 0
1379 | 0.2 | 0
1380 | 0.2 | 0
1381 | 0.2 | 0
1382 | 0.2 | 0
1383 | 0.2 | 0
1384 | 0.2 | 0
1385 | 0.2 | 0
1386 | 0.2 | 0
1387 | 0.2 | 0
1388 | 0.2 | 0
1389 | 0.2 | 0
1390 | 0.2 | 0
1391 | 0.2 | 0
1392 | 0.2 | 0
1393 | 0.2 | 0
1394 | 0.2 | 0
1395 | 0.2 | 0
1396 | 0.2 | 0
1397 | 0.2 | 0
1398 | 0.2 | 0
1399 | 0.2 | 0
1400 | 0.2 | 0
1401 | 0.2 | 0
1402 | 0.2 | 0
1403 | 0.2 | 0
1404 | 0.2 | 0
1405 | 0.2 | 0
1406 | 0.2 | 0
1407 | 0.2 | 0
1408 | 0.2 | 0
1409 | 0.2 | 0
1410 | 0.2 | 0
1411 | 0.2 | 0
1412 | 0.2 | 0
1413 | 0.2 | 0
1414 | 0.2 | 0
1415 | 0.2 | 0
1416 | 0.2 | 0
1417 | 0.2 | 0
1418 | 0.2 | 0
1419 | 0.2 | 0
1420 | 0.2 | 0
1421 | 0.2 | 0
1422 | 0.2 | 0
1423 | 0.2 | 0
1424 | 0.2 | 0
1425 | 0.2 | 0
1426 | 0.2 | 0
1427 | 0.2 | 0
1428 | 0.2 | 0
1429 | 0.2 | 0
1430 | 0.2 | 0
1431 | 0.2 | 0
1432 | 0.2 | 0
1433 | 0.2 | 0
1434 | 0.2 | 0
1435 | 0.2 | 0
1436 | 0.2 | 0
1437 | 0.2 | 0
1438 | 0.2 | 0
1439 | 0.2 | 0
1440 | 0.2 | 0
1441 | 0.2 | 0
1442 | 0.2 | 0
1443 | 0.2 | 0
1444 | 0.2 | 0
1445 | 0.2 | 0
1446 | 0.2 | 0
1447 | 0.2 | 0
1448 | 0.2 | 0
1449 | 0.2 | 0
1450 | 0.2 | 0
1451 | 0.2 | 0
1452 | 0.2 | 0
1453 | 0.2 | 0
1454 | 0.2 | 0
1455 | 0.2 | 0
1456 | 0.2 | 0
1457 | 0.2 | 0
1458 | 0.2 | 0
1459 | 0.2 | 0
1460 | 0.2 | 0
1461 | 0.2 | 0
1462 | 0.2 | 0
1463 | 0.2 | 0
1464 | 0.2 | 0
1465 | 0.2 | 0
1466 | 0.2 | 0
1467 | 0.2 | 0
1468 | 0.2 | 0
1469 | 0.2 | 0
1470 | 0.2 | 0
1471 | 0.2 | 0
1472 | 0.2 | 0
1473 | 0.2 | 0
1474 | 0.2 | 0
1475 | 0.2 | 0
1476 | 0.2 | 0
1477 | 0.2 | 0
1478 | 0.2 | 0
1479 | 0.2 | 0
1480 | 0.2 | 0
1481 | 0.2 | 0
1482 | 0.2 | 0
1483 | 0.2 | 0
1484 | 0.2 | 0
1485 | 0.2 | 0
1486 | 0.2 | 0
1487 | 0.2 | 0
1488 | 0.2 | 0
1489 | 0.2 | 0
1490 | 0.2 | 0
1491 | 0.2 | 0
1492 | 0.2 | 0
1493 | 0.2 | 0
1494 | 0.2 | 0
1495 | 0.2 | 0
1496 | 0.2 | 0
1497 | 0.2 | 0
1498 | 0.2 | 0
1499 | 0.2 | 0
1500 | 0.2 | 0
1501 | 0.2 | 0
1502 | 0.2 | 0
1503 | 0.2 | 0
1504 | 0.2 | 0
1505 | 0.2 | 0
1506 | 0.2 | 0
1507 | 0.2 | 0
1508 | 0.2 | 0
1509 | 0.2 | 0
1510 | 0.2 | 0
1511 | 0.2 | 0
1512 | 0.2 | 0
1513 | 0.2 | 0
1514 | 0.2 | 0
1515 | 0.2 | 0
1516 | 0.2 | 0
1517 | 0.2 | 0
1518 | 0.2 | 0
1519 | 0.2 | 0
1520 | 0.2 | 0
1521 | 0.2 | 0
1522 | 0.2 | 0
1523 | 0.2 | 0
1524 | 0.2 | 0
1525 | 0.2 | 0
1526 | 0.2 | 0
1527 | 0.2 | 0
1528 | 0.2 | 0
1529 | 0.2 | 0
1530 | 0.2 | 0
1531 | 0.2 | 0
1532 | 0.2 | 0
1533 | 0.2 | 0
1534 | 0.2 | 0
1535 | 0.2 | 0
1536 | 0.2 | 0
1537 | 0.2 | 0
1538 | 0.2 | 0
1539 | 0.2 | 0
1540 | 0.2 | 0
1541 | 0.2 | 0
1542 | 0.2 | 0
1543 | 0.2 | 0
1544 | 0.2 | 0
1545 | 0.2 | 0
1546 | 0.2 | 0
1547 | 0.2 | 0
1548 | 0.2 | 0
1549 | 0.2 | 0
1550 | 0.2 | 0
1551 | 0.2 | 0
1552 | 0.2 | 0
1553 | 0.2 | 0
1554 | 0.2 | 0
1555 | 0.2 | 0
1556 | 0.2 | 0
1557 | 0.2 | 0
1558 | 0.2 | 0
1559 | 0.2 | 0
1560 | 0.2 | 0
1561 | 0.2 | 0
1562 | 0.2 | 0
1563 | 0.2 | 0
1564 | 0.2 | 0
1565 | 0.2 | 0
1566 | 0.2 | 0
1567 | 0.2 | 0
1568 | 0.2 | 0
1569 | 0.2 | 0
1570 | 0.2 | 0
1571 | 0.2 | 0
1572 | 0.2 | 0
1573 | 0.2 | 0
1574 | 0.2 | 0
1575 | 0.2 | 0
1576 | 0.2 | 0
1577 | 0.2 | 0
1578 | 0.2 | 0
1579 | 0.2 | 0
1580 | 0.2 | 0
1581 | 0.2 | 0
1582 | 0.2 | 0
1583 | 0.2 | 0
1584 | 0.2 | 0
1585 | 0.2 | 0
1586 | 0.2 | 0
1587 | 0.2 | 0
1588 | 0.2 | 0
1589 | 0.2 | 0
1590 | 0.2 | 0
1591 | 0.2 | 0
1592 | 0.2 | 0
1593 | 0.2 | 0
1594 | 0.2 | 0
1595 | 0.2 | 0
1596 | 0.2 | 0
1597 | 0.2 | 0
1598 | 0.2 | 0
1599 | 0.2 | 0
1600 | 0.2 | 0
1601 | 0.2 | 0
1602 | 0.2 | 0
1603 | 0.2 | 0
1604 | 0.2 | 0
1605 | 0.2 | 0
1606 | 0.2 | 0
1607 | 0.2 | 0
1608 | 0.2 | 0
1609 | 0.2 | 0
1610 | 0.2 | 0
1611 | 0.2 | 0
1612 | 0.2 | 0
1613 | 0.2 | 0
1614 | 0.2 | 0
1615 | 0.2 | 0
1616 | 0.2 | 0
1617 | 0.2 | 0
1618 | 0.2 | 0
1619 | 0.2 | 0
1620 | 0.2 | 0
1621 | 0.2 | 0
1622 | 0.2 | 0
1623 | 0.2 | 0
1624 | 0.2 | 0
1625 | 0.2 | 0
1626 | 0.2 | 0
1627 | 0.2 | 0
1628 | 0.2 | 0
1629 | 0.2 | 0
1630 | 0.2 | 0
1631 | 0.2 | 0
1632 | 0.2 | 0
1633 | 0.2 | 0
1634 | 0.2 | 0
1635 | 0.2 | 0
1636 | 0.2 | 0
1637 | 0.2 | 0
1638 | 0.2 | 0
1639 | 0.2 | 0
1640 | 0.2 | 0
1641 | 0.2 | 0
1642 | 0.2 | 0
1643 | 0.2 | 0
1644 | 0.2 | 0
1645 | 0.2 | 0
1646 | 0.2 | 0
1647 | 0.2 | 0
1648 | 0.2 | 0
1649 | 0.2 | 0
1650 | 0.2 | 0
1651 | 0.2 | 0
1652 | 0.2 | 0
1653 | 0.2 | 0
1654 | 0.2 | 0
1655 | 0.2 | 0
1656 | 0.2 | 0
1657 | 0.2 | 0
1658 | 0.2 | 0
1659 | 0.2 | 0
1660 | 0.2 | 0
1661 | 0.2 | 0
1662 | 0.2 | 0
1663 | 0.2 | 0
1664 | 0.2 | 0
1665 | 0.2 | 0
1666 | 0.2 | 0
1667 | 0.2 | 0
1668 | 0.2 | 0
1669 | 0.2 | 0
1670 | 0.2 | 0
1671 | 0.2 | 0
1672 | 0.2 | 0
1673 | 0.2 | 0
1674 | 0.2 | 0
1675 | 0.2 | 0
1676 | 0.2 | 0
1677 | 0.2 | 0
1678 | 0.2 | 0
1679 | 0.2 | 0
1680 | 0.2 | 0
1681 | 0.2 | 0
1682 | 0.2 | 0
1683 | 0.2 | 0
1684 | 0.2 | 0
1685 | 0.2 | 0
1686 | 0.2 | 0
1687 | 0.2 | 0
1688 | 0.2 | 0
1689 | 0.2 | 0
1690 | 0.2 | 0
1691 | 0.2 | 0
1692 | 0.2 | 0
1693 | 0.2 | 0
1694 | 0.2 | 0
1695 | 0.2 | 0
1696 | 0.2 | 0
1697 | 0.2 | 0
1698 | 0.2 | 0
1699 | 0.2 | 0
1700 | 0.2 | 0
1701 | 0.2 | 0
1702 | 0.2 | 0
1703 | 0.2 | 0
1704 | 0.2 | 0
1705 | 0.2 | 0
1706 | 0.2 | 0
1707 | 0.2 | 0
1708 | 0.2 | 0
1709 | 0.2 | 0
1710 | 0.2 | 0
1711 | 0.2 | 0
1712 | 0.2 | 0
1713 | 0.2 | 0
1714 | 0.2 | 0
1715 | 0.2 | 0
1716 | 0.2 | 0
1717 | 0.2 | 0
1718 | 0.2 | 0
1719 | 0.2 | 0
1720 | 0.2 | 0
1721 | 0.2 | 0
1722 | 0.2 | 0
1723 | 0.2 | 0
1724 | 0.2 | 0
1725 | 0.2 | 0
1726 | 0.2 | 0
1727 | 0.2 | 0
1728 | 0.2 | 0
1729 | 0.2 | 0
1730 | 0.2 | 0
1731 | 0.2 | 0
1732 | 0.2 | 0
1733 | 0.2 | 0
1734 | 0.2 | 0
1735 | 0.2 | 0
1736 | 0.2 | 0
1737 | 0.2 | 0
1738 | 0.2 | 0
1739 | 0.2 | 0
1740 | 0.2 | 0
1741 | 0.2 | 0
1742 | 0.2 | 0
1743 | 0.2 | 0
1744 | 0.2 | 0
1745 | 0.2 | 0
1746 | 0.2 | 0
1747 | 0.2 | 0
1748 | 0.2 | 0
1749 | 0.2 | 0
1750 | 0.2 | 0
1751 | 0.2 | 0
1752 | 0.2 | 0
1753 | 0.2 | 0
1754 | 0.2 | 0
1755 | 0.2 | 0
1756 | 0.2 | 0
1757 | 0.2 | 0
1758 | 0.2 | 0
1759 | 0.2 | 0
1760 | 0.2 | 0
1761 | 0.2 | 0
1762 | 0.2 | 0
1763 | 0.2 | 0
1764 | 0.2 | 0
1765 | 0.2 | 0
1766 | 0.2 | 0
1767 | 0.2 | 0
1768 | 0.2 | 0
1769 | 0.2 | 0
1770 | 0.2 | 0
1771 | 0.2 | 0
1772 | 0.2 | 0
1773 | 0.2 | 0
1774 | 0.2 | 0
1775 | 0.2 | 0
1776 | 0.2 | 0
1777 | 0.2 | 0
1778 | 0.2 | 0
1779 | 0.2 | 0
1780 | 0.2 | 0
1781 | 0.2 | 0
1782 | 0.2 | 0
1783 | 0.2 | 0
1784 | 0.2 | 0
1785 | 0.2 | 0
1786 | 0.2 | 0
1787 | 0.2 | 0
1788 | 0.2 | 0
1789 | 0.2 | 0
1790 | 0.2 | 0
1791 | 0.2 | 0
1792 | 0.2 | 0
1793 | 0.2 | 0
1794 | 0.2 | 0
1795 | 0.2 | 0
1796 | 0.2 | 0
1797 | 0.2 | 0
1798 | 0.2 | 0
1799 | 0.2 | 0
1800 | 0.2 | 0
1801 | 0.2 | 0
1802 | 0.2 | 0
1803 | 0.2 | 0
1804 | 0.2 | 0
1805 | 0.2 | 0
1806 | 0.2 | 0
1807 | 0.2 | 0
1808 | 0.2 | 0
1809 | 0.2 | 0
1810 | 0.2 | 0
1811 | 0.2 | 0
1812 | 0.2 | 0
1813 | 0.2 | 0
1814 | 0.2 | 0
1815 | 0.2 | 0
1816 | 0.2 | 0
1817 | 0.2 | 0
1818 | 0.2 | 0
1819 | 0.2 | 0
1820 | 0.2 | 0
1821 | 0.2 | 0
1822 | 0.2 | 0
1823 | 0.2 | 0
1824 | 0.2 | 0
1825 | 0.2 | 0
1826 | 0.2 | 0
1827 | 0.2 | 0
1828 | 0.2 | 0
1829 | 0.2 | 0
1830 | 0.2 | 0
1831 | 0.2 | 0
1832 | 0.2 | 0
1833 | 0.2 | 0
1834 | 0.2 | 0
1835 | 0.2 | 0
1836 | 0.2 | 0
1837 | 0.2 | 0
1838 | 0.2 | 0
1839 | 0.2 | 0
1840 | 0.2 | 0
1841 | 0.2 | 0
1842 | 0.2 | 0
1843 | 0.2 | 0
1844 | 0.2 | 0
1845 | 0.2 | 0
1846 | 0.2 | 0
1847 | 0.2 | 0
1848 | 0.2 | 0
1849 | 0.2 | 0
1850 | 0.2 | 0
1851 | 0.2 | 0
1852 | 0.2 | 0
1853 | 0.2 | 0
1854 | 0.2 | 0
1855 | 0.2 | 0
1856 | 0.2 | 0
1857 | 0.2 | 0
1858 | 0.2 | 0
1859 | 0.2 | 0
1860 | 0.2 | 0
1861 | 0.2 | 0
1862 | 0.2 | 0
1863 | 0.2 | 0
1864 | 0.2 | 0
1865 | 0.2 | 0
1866 | 0.2 | 0
1867 | 0.2 | 0
1868 | 0.2 | 0
1869 | 0.2 | 0
1870 | 0.2 | 0
1871 | 0.2 | 0
1872 | 0.2 | 0
1873 | 0.2 | 0
1874 | 0.2 | 0
1875 | 0.2 | 0
1876 | 0.2 | 0
1877 | 0.2 | 0
1878 | 0.2 | 0
1879 | 0.2 | 0
1880 | 0.2 | 0
1881 | 0.2 | 0
1882 | 0.2 | 0
1883 | 0.2 | 0
1884 | 0.2 | 0
1885 | 0.2 | 0
1886 | 0.2 | 0
1887 | 0.2 | 0
1888 | 0.2 | 0
1889 | 0.2 | 0
1890 | 0.2 | 0
1891 | 0.2 | 0
1892 | 0.2 | 0
1893 | 0.2 | 0
1894 | 0.2 | 0
1895 | 0.2 | 0
1896 | 0.2 | 0
1897 | 0.2 | 0
1898 | 0.2 | 0
1899 | 0.2 | 0
1900 | 0.2 | 0
1901 | 0.2 | 0
1902 | 0.2 | 0
1903 | 0.2 | 0
1904 | 0.2 | 0
1905 | 0.2 | 0
1906 | 0.2 | 0
1907 | 0.2 | 0
1908 | 0.2 | 0
1909 | 0.2 | 0
1910 | 0.2 | 0
1911 | 0.2 | 0
1912 | 0.2 | 0
1913 | 0.2 | 0
1914 | 0.2 | 0
1915 | 0.2 | 0
1916 | 0.2 | 0
1917 | 0.2 | 0
1918 | 0.2 | 0
1919 | 0.2 | 0
1920 | 0.2 | 0
1921 | 0.2 | 0
1922 | 0.2 | 0
1923 | 0.2 | 0
1924 | 0.2 | 0
1925 | 0.2 | 0
1926 | 0.2 | 0
1927 | 0.2 | 0
1928 | 0.2 | 0
1929 | 0.2 | 0
1930 | 0.2 | 0
1931 | 0.2 | 0
1932 | 0.2 | 0
1933 | 0.2 | 0
1934 | 0.2 | 0
1935 | 0.2 | 0
1936 | 0.2 | 0
1937 | 0.2 | 0
1938 | 0.2 | 0
1939 | 0.2 | 0
1940 | 0.2 | 0
1941 | 0.2 | 0
1942 | 0.2 | 0
1943 | 0.2 | 0
1944 | 0.2 | 0
1945 | 0.2 | 0
1946 | 0.2 | 0
1947 | 0.2 | 0
1948 | 0.2 | 0
1949 | 0.2 | 0
1950 | 0.2 | 0
1951 | 0.2 | 0
1952 | 0.2 | 0
1953 | 0.2 | 0
1954 | 0.2 | 0
1955 | 0.2 | 0
1956 | 0.2 | 0
1957 | 0.2 | 0
1958 | 0.2 | 0
1959 | 0.2 | 0
1960 | 0.2 | 0
1961 | 0.2 | 0
1962 | 0.2 | 0
1963 | 0.2 | 0
1964 | 0.2 | 0
1965 | 0.2 | 0
1966 | 0.2 | 0
1967 | 0.2 | 0
1968 | 0.2 | 0
1969 | 0.2 | 0
1970 | 0.2 | 0
1971 | 0.2 | 0
1972 | 0.2 | 0
1973 | 0.2 | 0
1974 | 0.2 | 0
1975 | 0.2 | 0
1976 | 0.2 | 0
1977 | 0.2 | 0
1978 | 0.2 | 0
1979 | 0.2 | 0
1980 | 0.2 | 0
1981 | 0.2 | 0
1982 | 0.2 | 0
1983 | 0.2 | 0
1984 | 0.2 | 0
1985 | 0.2 | 0
1986 | 0.2 | 0
1987 | 0.2 | 0
1988 | 0.2 | 0
1989 | 0.2 | 0
1990 | 0.2 | 0
1991 | 0.2 | 0
1992 | 0.2 | 0
1993 | 0.2 | 0
1994 | 0.2 | 0
1995 | 0.2 | 0
1996 | 0.2 | 0
1997 | 0.2 | 0
1998 | 0.2 | 0
1999 | 0.2 | 0
2000 | 0.2 | 0
2001 | 0.2 | 0
2002 | 0.2 | 0
2003 | 0.2 | 0
2004 | 0.2 | 0
2005 | 0.2 | 0
2006 | 0.2 | 0
2007 | 0.2 | 0
2008 | 0.2 | 0
2009 | 0.2 | 0
2010 | 0.2 | 0
2011 | 0.2 | 0
2012 | 0.2 | 0
2013 | 0.2 | 0
2014 | 0.2 | 0
2015 | 0.2 | 0
2016 | 0.2 | 0
2017 | 0.2 | 0
2018 | 0.2 | 0
2019 | 0.2 | 0
2020 | 0.2 | 0
2021 | 0.2 | 0
2022 | 0.2 | 0
2023 | 0.2 | 0
2024 | 0.2 | 0
2025 | 0.2 | 0
2026 | 0.2 | 0
2027 | 0.2 | 0
2028 | 0.2 | 0
2029 | 0.2 | 0
2030 | 0.2 | 0
2031 | 0.2 | 0
2032 | 0.2 | 0
2033 | 0.2 | 0
2034 | 0.2 | 0
2035 | 0.2 | 0
2036 | 0.2 | 0
2037 | 0.2 | 0
2038 | 0.2 | 0
2039 | 0.2 | 0
2040 | 0.2 | 0
2041 | 0.2 | 0
2042 | 0.2 | 0
2043 | 0.2 | 0
2044 | 0.2 | 0
2045 | 0.2 | 0
2046 | 0.2 | 0
2047 | 0.2 | 0
2048 | 0.2 | 0
2049 | 0.2 | 0
2050 | 0.2 | 0
2051 | 0.2 | 0
2052 | 0.2 | 0
2053 | 0.2 | 0
2054 | 0.2 | 0
2055 | 0.2 | 0
2056 | 0.2 | 0
2057 | 0.2 | 0
2058 | 0.2 | 0
2059 | 0.2 | 0
2060 | 0.2 | 0
2061 | 0.2 | 0
2062 | 0.2 | 0
2063 | 0.2 | 0
2064 | 0.2 | 0
2065 | 0.2 | 0
2066 | 0.2 | 0
2067 | 0.2 | 0
2068 | 0.2 | 0
2069 | 0.2 | 0
2070 | 0.2 | 0
2071 | 0.2 | 0
2072 | 0.2 | 0
2073 | 0.2 | 0
2074 | 0.2 | 0
2075 | 0.2 | 0
2076 | 0.2 | 0
2077 | 0.2 | 0
2078 | 0.2 | 0
2079 | 0.2 | 0
2080 | 0.2 | 0
2081 | 0.2 | 0
2082 | 0.2 | 0
2083 | 0.2 | 0
2084 | 0.2 | 0
2085 | 0.2 | 0
2086 | 0.2 | 0
2087 | 0.2 | 0
2088 | 0.2 | 0
2089 | 0.2 | 0
2090 | 0.2 | 0
2091 | 0.2 | 0
2092 | 0.2 | 0
2093 | 0.2 | 0
2094 | 0.2 | 0
2095 | 0.2 | 0
2096 | 0.2 | 0
2097 | 0.2 | 0
2098 | 0.2 | 0
2099 | 0.2 | 0
2100 | 0.2 | 0
2101 | 0.2 | 0
2102 | 0.2 | 0
2103 | 0.2 | 0
2104 | 0.2 | 0
2105 | 0.2 | 0
2106 | 0.2 | 0
2107 | 0.2 | 0
2108 | 0.2 | 0
2109 | 0.2 | 0
2110 | 0.2 | 0
2111 | 0.2 | 0
2112 | 0.2 | 0
2113 | 0.2 | 0
2114 | 0.2 | 0
2115 | 0.2 | 0
2116 | 0.2 | 0
2117 | 0.2 | 0
2118 | 0.2 | 0
2119 | 0.2 | 0
2120 | 0.2 | 0
2121 | 0.2 | 0
2122 | 0.2 | 0
2123 | 0.2 | 0
2124 | 0.2 | 0
2125 | 0.2 | 0
2126 | 0.2 | 0
2127 | 0.2 | 0
2128 | 0.2 | 0
2129 | 0.2 | 0
2130 | 0.2 | 0
2131 | 0.2 | 0
2132 | 0.2 | 0
2133 | 0.2 | 0
2134 | 0.2 | 0
2135 | 0.2 | 0
2136 | 0.2 | 0
2137 | 0.2 | 0
2138 | 0.2 | 0
2139 | 0.2 | 0
2140 | 0.2 | 0
2141 | 0.2 | 0
2142 | 0.2 | 0
2143 | 0.2 | 0
2144 | 0.2 | 0
2145 | 0.2 | 0
2146 | 0.2 | 0
2147 | 0.2 | 0
2148 | 0.2 | 0
2149 | 0.2 | 0
2150 | 0.2 | 0
2151 | 0.2 | 0
2152 | 0.2 | 0
2153 | 0.2 | 0
2154 | 0.2 | 0
2155 | 0.2 | 0
2156 | 0.2 | 0
2157 | 0.2 | 0
2158 | 0.2 | 0
2159 | 0.2 | 0
2160 | 0.2 | 0
2161 | 0.2 | 0
2162 | 0.2 | 0
2163 | 0.2 | 0
2164 | 0.2 | 0
2165 | 0.2 | 0
2166 | 0.2 | 0
2167 | 0.2 | 0
2168 | 0.2 | 0
2169 | 0.2 | 0
2170 | 0.2 | 0
2171 | 0.2 | 0
2172 | 0.2 | 0
2173 | 0.2 | 0
2174 | 0.2 | 0
2175 | 0.2 | 0
2176 | 0.2 | 0
2177 | 0.2 | 0
2178 | 0.2 | 0
2179 | 0.2 | 0
2180 | 0.2 | 0
2181 | 0.2 | 0
2182 | 0.2 | 0
2183 | 0.2 | 0
2184 | 0.2 | 0
2185 | 0.2 | 0
2186 | 0.2 | 0
2187 | 0.2 | 0
2188 | 0.2 | 0
2189 | 0.2 | 0
2190 | 0.2 | 0
2191 | 0.2 | 0
2192 | 0.2 | 0
2193 | 0.2 | 0
2194 | 0.2 | 0
2195 | 0.2 | 0
2196 | 0.2 | 0
2197 | 0.2 | 0
2198 | 0.2 | 0
2199 | 0.2 | 0
2200 | 0.2 | 0
2201 | 0.2 | 0
2202 | 0.2 | 0
2203 | 0.2 | 0
2204 | 0.2 | 0
2205 | 0.2 | 0
2206 | 0.2 | 0
2207 | 0.2 | 0
2208 | 0.2 | 0
2209 | 0.2 | 0
2210 | 0.2 | 0
2211 | 0.2 | 0
2212 | 0.2 | 0
2213 | 0.2 | 0
2214 | 0.2 | 0
2215 | 0.2 | 0
2216 | 0.2 | 0
2217 | 0.2 | 0
2218 | 0.2 | 0
2219 | 0.2 | 0
2220 | 0.2 | 0
2221 | 0.2 | 0
2222 | 0.2 | 0
2223 | 0.2 | 0
2224 | 0.2 | 0
2225 | 0.2 | 0
2226 | 0.2 | 0
2227 | 0.2 | 0
2228 | 0.2 | 0
2229 | 0.2 | 0
2230 | 0.2 | 0
2231 | 0.2 | 0
2232 | 0.2 | 0
2233 | 0.2 | 0
2234 | 0.2 | 0
2235 | 0.2 | 0
2236 | 0.2 | 0
2237 | 0.2 | 0
2238 | 0.2 | 0
2239 | 0.2 | 0
2240 | 0.2 | 0
2241 | 0.2 | 0
2242 | 0.2 | 0
2243 | 0.2 | 0
2244 | 0.2 | 0
2245 | 0.2 | 0
2246 | 0.2 | 0
2247 | 0.2 | 0
2248 | 0.2 | 0
2249 | 0.2 | 0
2250 | 0.2 | 0
2251 | 0.2 | 0
2252 | 0.2 | 0
2253 | 0.2 | 0
2254 | 0.2 | 0
2255 | 0.2 | 0
2256 | 0.2 | 0
2257 | 0.2 | 0
2258 | 0.2 | 0
2259 | 0.2 | 0
2260 | 0.2 | 0
2261 | 0.2 | 0
2262 | 0.2 | 0
2263 | 0.2 | 0
2264 | 0.2 | 0
2265 | 0.2 | 0
2266 | 0.2 | 0
2267 | 0.2 | 0
2268 | 0.2 | 0
2269 | 0.2 | 0
2270 | 0.2 | 0
2271 | 0.2 | 0
2272 | 0.2 | 0
2273 | 0.2 | 0
2274 | 0.2 | 0
2275 | 0.2 | 0
2276 | 0.2 | 0
2277 | 0.2 | 0
2278 | 0.2 | 0
2279 | 0.2 | 0
2280 | 0.2 | 0
2281 | 0.2 | 0
2282 | 0.2 | 0
2283 | 0.2 | 0
2284 | 0.2 | 0
2285 | 0.2 | 0
2286 | 0.2 | 0
2287 | 0.2 | 0
2288 | 0.2 | 0
2289 | 0.2 | 0
2290 | 0.2 | 0
2291 | 0.2 | 0
2292 | 0.2 | 0
2293 | 0.2 | 0
2294 | 0.2 | 0
2295 | 0.2 | 0
2296 | 0.2 | 0
2297 | 0.2 | 0
2298 | 0.2 | 0
2299 | 0.2 | 0
2300 | 0.2 | 0
2301 | 0.2 | 0
2302 | 0.2 | 0
2303 | 0.2 | 0
2304 | 0.2 | 0
2305 | 0.2 | 0
2306 | 0.2 | 0
2307 | 0.2 | 0
2308 | 0.2 | 0
2309 | 0.2 | 0
2310 | 0.2 | 0
2311 | 0.2 | 0
2312 | 0.2 | 0
2313 | 0.2 | 0
2314 | 0.2 | 0
2315 | 0.2 | 0
2316 | 0.2 | 0
2317 | 0.2 | 0
2318 | 0.2 | 0
2319 | 0.2 | 0
2320 | 0.2 | 0
2321 | 0.2 | 0
2322 | 0.2 | 0
2323 | 0.2 | 0
2324 | 0.2 | 0
2325 | 0.2 | 0
2326 | 0.2 | 0
2327 | 0.2 | 0
2328 | 0.2 | 0
2329 | 0.2 | 0
2330 | 0.2 | 0
2331 | 0.2 | 0
2332 | 0.2 | 0
2333 | 0.2 | 0
2334 | 0.2 | 0
2335 | 0.2 | 0
2336 | 0.2 | 0
2337 | 0.2 | 0
2338 | 0.2 | 0
2339 | 0.2 | 0
2340 | 0.2 | 0
2341 | 0.2 | 0
2342 | 0.2 | 0
2343 | 0.2 | 0
2344 | 0.2 | 0
2345 | 0.2 | 0
2346 | 0.2 | 0
2347 | 0.2 | 0
2348 | 0.2 | 0
2349 | 0.2 | 0
2350 | 0.2 | 0
2351 | 0.2 | 0
2352 | 0.2 | 0
2353 | 0.2 | 0
2354 | 0.2 | 0
2355 | 0.2 | 0
2356 | 0.2 | 0
2357 | 0.2 | 0
2358 | 0.2 | 0
2359 | 0.2 | 0
2360 | 0.2 | 0
2361 | 0.2 | 0
2362 | 0.2 | 0
2363 | 0.2 | 0
2364 | 0.2 | 0
2365 | 0.2 | 0
2366 | 0.2 | 0
2367 | 0.2 | 0
2368 | 0.2 | 0
2369 | 0.2 | 0
2370 | 0.2 | 0
2371 | 0.2 | 0
2372 | 0.2 | 0
2373 | 0.2 | 0
2374 | 0.2 | 0
2375 | 0.2 | 0
2376 | 0.2 | 0
2377 | 0.2 | 0
2378 | 0.2 | 0
2379 | 0.2 | 0
2380 | 0.2 | 0
2381 | 0.2 | 0
2382 | 0.2 | 0
2383 | 0.2 | 0
2384 | 0.2 | 0
2385 | 0.2 | 0
2386 | 0.2 | 0
2387 | 0.2 | 0
2388 | 0.2 | 0
2389 | 0.2 | 0
2390 | 0.2 | 0
2391 | 0.2 | 0
2392 | 0.2 | 0
2393 | 0.2 | 0
2394 | 0.2 | 0
2395 | 0.2 | 0
2396 | 0.2 | 0
2397 | 0.2 | 0
2398 | 0.2 | 0
2399 | 0.2 | 0
2400 | 0.2 | 0
2401 | 0.2 | 0
2402 | 0.2 | 0
2403 | 0.2 | 0
2404 | 0.2 | 0
2405 | 0.2 | 0
2406 | 0.2 | 0
2407 | 0.2 | 0
2408 | 0.2 | 0
2409 | 0.2 | 0
2410 | 0.2 | 0
2411 | 0.2 | 0
2412 | 0.2 | 0
2413 | 0.2 | 0
2414 | 0.2 | 0
2415 | 0.2 | 0
2416 | 0.2 | 0
2417 | 0.2 | 0
2418 | 0.2 | 0
2419 | 0.2 | 0
2420 | 0.2 | 0
2421 | 0.2 | 0
2422 | 0.2 | 0
2423 | 0.2 | 0
2424 | 0.2 | 0
2425 | 0.2 | 0
2426 | 0.2 | 0
2427 | 0.2 | 0
2428 | 0.2 | 0
2429 | 0.2 | 0
2430 | 0.2 | 0
2431 | 0.2 | 0
2432 | 0.2 | 0
2433 | 0.2 | 0
2434 | 0.2 | 0
2435 | 0.2 | 0
2436 | 0.2 | 0
2437 | 0.2 | 0
2438 | 0.2 | 0
2439 | 0.2 | 0
2440 | 0.2 | 0
2441 | 0.2 | 0
2442 | 0.2 | 0
2443 | 0.2 | 0
2444 | 0.2 | 0
2445 | 0.2 | 0
2446 | 0.2 | 0
2447 | 0.2 | 0
2448 | 0.2 | 0
2449 | 0.2 | 0
2450 | 0.2 | 0
2451 | 0.2 | 0
2452 | 0.2 | 0
2453 | 0.2 | 0
2454 | 0.2 | 0
2455 | 0.2 | 0
2456 | 0.2 | 0
2457 | 0.2 | 0
2458 | 0.2 | 0
2459 | 0.2 | 0
2460 | 0.2 | 0
2461 | 0.2 | 0
2462 | 0.2 | 0
2463 | 0.2 | 0
2464 | 0.2 | 0
2465 | 0.2 | 0
2466 | 0.2 | 0
2467 | 0.2 | 0
2468 | 0.2 | 0
2469 | 0.2 | 0
2470 | 0.2 | 0
2471 | 0.2 | 0
2472 | 0.2 | 0
2473 | 0.2 | 0
2474 | 0.2 | 0
2475 | 0.2 | 0
2476 | 0.2 | 0
2477 | 0.2 | 0
2478 | 0.2 | 0
2479 | 0.2 | 0
2480 | 0.2 | 0
2481 | 0.2 | 0
2482 | 0.2 | 0
2483 | 0.2 | 0
2484 | 0.2 | 0
2485 | 0.2 | 0
2486 | 0.2 | 0
2487 | 0.2 | 0
2488 | 0.2 | 0
2489 | 0.2 | 0
2490 | 0.2 | 0
2491 | 0.2 | 0
2492 | 0.2 | 0
2493 | 0.2 | 0
2494 | 0.2 | 0
2495 | 0.2 | 0
2496 | 0.2 | 0
2497 | 0.2 | 0
2498 | 0.2 | 0
2499 | 0.2 | 0
2500 | 0.2 | 0
2501 | 0.2 | 0
2502 | 0.2 | 0
2503 | 0.2 | 0
2504 | 0.2 | 0
2505 | 0.2 | 0
2506 | 0.2 | 0
2507 | 0.2 | 0
2508 | 0.2 | 0
2509 | 0.2 | 0
2510 | 0.2 | 0
2511 | 0.2 | 0
2512 | 0.2 | 0
2513 | 0.2 | 0
2514 | 0.2 | 0
2515 | 0.2 | 0
2516 | 0.2 | 0
2517 | 0.2 | 0
2518 | 0.2 | 0
2519 | 0.2 | 0
2520 | 0.2 | 0
2521 | 0.2 | 0
2522 | 0.2 | 0
2523 | 0.2 | 0
2524 | 0.2 | 0
2525 | 0.2 | 0
2526 | 0.2 | 0
2527 | 0.2 | 0
2528 | 0.2 | 0
2529 | 0.2 | 0
2530 | 0.2 | 0
2531 | 0.2 | 0
2532 | 0.2 | 0
2533 | 0.2 | 0
2534 | 0.2 | 0
2535 | 0.2 | 0
2536 | 0.2 | 0
2537 | 0.2 | 0
2538 | 0.2 | 0
2539 | 0.2 | 0
2540 | 0.2 | 0
2541 | 0.2 | 0
2542 | 0.2 | 0
2543 | 0.2 | 0
2544 | 0.2 | 0
2545 | 0.2 | 0
2546 | 0.2 | 0
2547 | 0.2 | 0
2548 | 0.2 | 0
2549 | 0.2 | 0
2550 | 0.2 | 0
2551 | 0.2 | 0
2552 | 0.2 | 0
2553 | 0.2 | 0
2554 | 0.2 | 0
2555 | 0.2 | 0
2556 | 0.2 | 0
2557 | 0.2 | 0
2558 | 0.2 | 0
2559 | 0.2 | 0
2560 | 0.2 | 0
2561 | 0.2 | 0
2562 | 0.2 | 0
2563 | 0.2 | 0
2564 | 0.2 | 0
2565 | 0.2 | 0
2566 | 0.2 | 0
2567 | 0.2 | 0
2568 | 0.2 | 0
2569 | 0.2 | 0
2570 | 0.2 | 0
2571 | 0.2 | 0
2572 | 0.2 | 0
2573 | 0.2 | 0
2574 | 0.2 | 0
2575 | 0.2 | 0
2576 | 0.2 | 0
2577 | 0.2 | 0
2578 | 0.2 | 0
2579 | 0.2 | 0
2580 | 0.2 | 0
2581 | 0.2 | 0
2582 | 0.2 | 0
2583 | 0.2 | 0
2584 | 0.2 | 0
2585 | 0.2 | 0
2586 | 0.2 | 0
2587 | 0.2 | 0
2588 | 0.2 | 0
2589 | 0.2 | 0
2590 | 0.2 | 0
2591 | 0.2 | 0
2592 | 0.2 | 0
2593 | 0.2 | 0
2594 | 0.2 | 0
2595 | 0.2 | 0
2596 | 0.2 | 0
2597 | 0.2 | 0
2598 | 0.2 | 0
2599 | 0.2 | 0
2600 | 0.2 | 0
2601 | 0.2 | 0
2602 | 0.2 | 0
2603 | 0.2 | 0
2604 | 0.2 | 0
2605 | 0.2 | 0
2606 | 0.2 | 0
2607 | 0.2 | 0
2608 | 0.2 | 0
2609 | 0.2 | 0
2610 | 0.2 | 0
2611 | 0.2 | 0
2612 | 0.2 | 0
2613 | 0.2 | 0
2614 | 0.2 | 0
2615 | 0.2 | 0
2616 | 0.2 | 0
2617 | 0.2 | 0
2618 | 0.2 | 0
2619 | 0.2 | 0
2620 | 0.2 | 0
2621 | 0.2 | 0
2622 | 0.2 | 0
2623 | 0.2 | 0
2624 | 0.2 | 0
2625 | 0.2 | 0
2626 | 0.2 | 0
2627 | 0.2 | 0
2628 | 0.2 | 0
2629 | 0.2 | 0
2630 | 0.2 | 0
2631 | 0.2 | 0
2632 | 0.2 | 0
2633 | 0.2 | 0
2634 | 0.2 | 0
2635 | 0.2 | 0
2636 | 0.2 | 0
2637 | 0.2 | 0
2638 | 0.2 | 0
2639 | 0.2 | 0
2640 | 0.2 | 0
2641 | 0.2 | 0
2642 | 0.2 | 0
2643 | 0.2 | 0
2644 | 0.2 | 0
2645 | 0.2 | 0
2646 | 0.2 | 0
2647 | 0.2 | 0
2648 | 0.2 | 0
2649 | 0.2 | 0
2650 | 0.2 | 0
2651 | 0.2 | 0
2652 | 0.2 | 0
2653 | 0.2 | 0
2654 | 0.2 | 0
2655 | 0.2 | 0
2656 | 0.2 | 0
2657 | 0.2 | 0
2658 | 0.2 | 0
2659 | 0.2 | 0
2660 | 0.2 | 0
2661 | 0.2 | 0
2662 | 0.2 | 0
2663 | 0.2 | 0
2664 | 0.2 | 0
2665 | 0.2 | 0
2666 | 0.2 | 0
2667 | 0.2 | 0
2668 | 0.2 | 0
2669 | 0.2 | 0
2670 | 0.2 | 0
2671 | 0.2 | 0
2672 | 0.2 | 0
2673 | 0.2 | 0
2674 | 0.2 | 0
2675 | 0.2 | 0
2676 | 0.2 | 0
2677 | 0.2 | 0
2678 | 0.2 | 0
2679 | 0.2 | 0
2680 | 0.2 | 0
2681 | 0.2 | 0
2682 | 0.2 | 0
2683 | 0.2 | 0
2684 | 0.2 | 0
2685 | 0.2 | 0
2686 | 0.2 | 0
2687 | 0.2 | 0
2688 | 0.2 | 0
2689 | 0.2 | 0
2690 | 0.2 | 0
2691 | 0.2 | 0
2692 | 0.2 | 0
2693 | 0.2 | 0
2694 | 0.2 | 0
2695 | 0.2 | 0
2696 | 0.2 | 0
2697 | 0.2 | 0
2698 | 0.2 | 0
2699 | 0.2 | 0
2700 | 0.2 | 0
2701 | 0.2 | 0
2702 | 0.2 | 0
2703 | 0.2 | 0
2704 | 0.2 | 0
2705 | 0.2 | 0
2706 | 0.2 | 0
2707 | 0.2 | 0
2708 | 0.2 | 0
2709 | 0.2 | 0
2710 | 0.2 | 0
2711 | 0.2 | 0
2712 | 0.2 | 0
2713 | 0.2 | 0
2714 | 0.2 | 0
2715 | 0.2 | 0
2716 | 0.2 | 0
2717 | 0.2 | 0
2718 | 0.2 | 0
2719 | 0.2 | 0
2720 | 0.2 | 0
2721 | 0.2 | 0
2722 | 0.2 | 0
2723 | 0.2 | 0
2724 | 0.2 | 0
2725 | 0.2 | 0
2726 | 0.2 | 0
2727 | 0.2 | 0
2728 | 0.2 | 0
2729 | 0.2 | 0
2730 | 0.2 | 0
2731 | 0.2 | 0
2732 | 0.2 | 0
2733 | 0.2 | 0
2734 | 0.2 | 0
2735 | 0.2 | 0
2736 | 0.2 | 0
2737 | 0.2 | 0
2738 | 0.2 | 0
2739 | 0.2 | 0
2740 | 0.2 | 0
2741 | 0.2 | 0
2742 | 0.2 | 0
2743 | 0.2 | 0
2744 | 0.2 | 0
2745 | 0.2 | 0
2746 | 0.2 | 0
2747 | 0.2 | 0
2748 | 0.2 | 0
2749 | 0.2 | 0
2750 | 0.2 | 0
2751 | 0.2 | 0
2752 | 0.2 | 0
2753 | 0.2 | 0
2754 | 0.2 | 0
2755 | 0.2 | 0
2756 | 0.2 | 0
2757 | 0.2 | 0
2758 | 0.2 | 0
2759 | 0.2 | 0
2760 | 0.2 | 0
2761 | 0.2 | 0
2762 | 0.2 | 0
2763 | 0.2 | 0
2764 | 0.2 | 0
2765 | 0.2 | 0
2766 | 0.2 | 0
2767 | 0.2 | 0
2768 | 0.2 | 0
2769 | 0.2 | 0
2770 | 0.2 | 0
2771 | 0.2 | 0
2772 | 0.2 | 0
2773 | 0.2 | 0
2774 | 0.2 | 0
2775 | 0.2 | 0
2776 | 0.2 | 0
2777 | 0.2 | 0
2778 | 0.2 | 0
2779 | 0.2 | 0
2780 | 0.2 | 0
2781 | 0.2 | 0
2782 | 0.2 | 0
2783 | 0.2 | 0
2784 | 0.2 | 0
2785 | 0.2 | 0
2786 | 0.2 | 0
2787 | 0.2 | 0
2788 | 0.2 | 0
2789 | 0.2 | 0
2790 | 0.2 | 0
2791 | 0.2 | 0
2792 | 0.2 | 0
2793 | 0.2 | 0
2794 | 0.2 | 0
2795 | 0.2 | 0
2796 | 0.2 | 0
2797 | 0.2 | 0
2798 | 0.2 | 0
2799 | 0.2 | 0
2800 | 0.2 | 0
2801 | 0.2 | 0
2802 | 0.2 | 0
2803 | 0.2 | 0
2804 | 0.2 | 0
2805 | 0.2 | 0
2806 | 0.2 | 0
2807 | 0.2 | 0
2808 | 0.2 | 0
2809 | 0.2 | 0
2810 | 0.2 | 0
2811 | 0.2 | 0
2812 | 0.2 | 0
2813 | 0.2 | 0
2814 | 0.2 | 0
2815 | 0.2 | 0
2816 | 0.2 | 0
2817 | 0.2 | 0
2818 | 0.2 | 0
2819 | 0.2 | 0
2820 | 0.2 | 0
2821 | 0.2 | 0
2822 | 0.2 | 0
2823 | 0.2 | 0
2824 | 0.2 | 0
2825 | 0.2 | 0
2826 | 0.2 | 0
2827 | 0.2 | 0
2828 | 0.2 | 0
2829 | 0.2 | 0
2830 | 0.2 | 0
2831 | 0.2 | 0
2832 | 0.2 | 0
2833 | 0.2 | 0
2834 | 0.2 | 0
2835 | 0.2 | 0
2836 | 0.2 | 0
2837 | 0.2 | 0
2838 | 0.2 | 0
2839 | 0.2 | 0
2840 | 0.2 | 0
2841 | 0.2 | 0
2842 | 0.2 | 0
2843 | 0.2 | 0
2844 | 0.2 | 0
2845 | 0.2 | 0
2846 | 0.2 | 0
2847 | 0.2 | 0
2848 | 0.2 | 0
2849 | 0.2 | 0
2850 | 0.2 | 0
2851 | 0.2 | 0
2852 | 0.2 | 0
2853 | 0.2 | 0
2854 | 0.2 | 0
2855 | 0.2 | 0
2856 | 0.2 | 0
2857 | 0.2 | 0
2858 | 0.2 | 0
2859 | 0.2 | 0
2860 | 0.2 | 0
2861 | 0.2 | 0
2862 | 0.2 | 0
2863 | 0.2 | 0
2864 | 0.2 | 0
2865 | 0.2 | 0
2866 | 0.2 | 0
2867 | 0.2 | 0
2868 | 0.2 | 0
2869 | 0.2 | 0
2870 | 0.2 | 0
2871 | 0.2 | 0
2872 | 0.2 | 0
2873 | 0.2 | 0
2874 | 0.2 | 0
2875 | 0.2 | 0
2876 | 0.2 | 0
2877 | 0.2 | 0
2878 | 0.2 | 0
2879 | 0.2 | 0
2880 | 0.2 | 0
2881 | 0.2 | 0
2882 | 0.2 | 0
2883 | 0.2 | 0
2884 | 0.2 | 0
2885 | 0.2 | 0
2886 | 0.2 | 0
2887 | 0.2 | 0
2888 | 0.2 | 0
2889 | 0.2 | 0
2890 | 0.2 | 0
2891 | 0.2 | 0
2892 | 0.2 | 0
2893 | 0.2 | 0
2894 | 0.2 | 0
2895 | 0.2 | 0
2896 | 0.2 | 0
2897 | 0.2 | 0
2898 | 0.2 | 0
2899 | 0.2 | 0
2900 | 0.2 | 0
2901 | 0.2 | 0
2902 | 0.2 | 0
2903 | 0.2 | 0
2904 | 0.2 | 0
2905 | 0.2 | 0
2906 | 0.2 | 0
2907 | 0.2 | 0
2908 | 0.2 | 0
2909 | 0.2 | 0
2910 | 0.2 | 0
2911 | 0.2 | 0
2912 | 0.2 | 0
2913 | 0.2 | 0
2914 | 0.2 | 0
2915 | 0.2 | 0
2916 | 0.2 | 0
2917 | 0.2 | 0
2918 | 0.2 | 0
2919 | 0.2 | 0
2920 | 0.2 | 0
2921 | 0.2 | 0
2922 | 0.2 | 0
2923 | 0.2 | 0
2924 | 0.2 | 0
2925 | 0.2 | 0
2926 | 0.2 | 0
2927 | 0.2 | 0
2928 | 0.2 | 0
2929 | 0.2 | 0
2930 | 0.2 | 0
2931 | 0.2 | 0
2932 | 0.2 | 0
2933 | 0.2 | 0
2934 | 0.2 | 0
2935 | 0.2 | 0
2936 | 0.2 | 0
2937 | 0.2 | 0
2938 | 0.2 | 0
2939 | 0.2 | 0
2940 | 0.2 | 0
2941 | 0.2 | 0
2942 | 0.2 | 0
2943 | 0.2 | 0
2944 | 0.2 | 0
2945 | 0.2 | 0
2946 | 0.2 | 0
2947 | 0.2 | 0
2948 | 0.2 | 0
2949 | 0.2 | 0
2950 | 0.2 | 0
2951 | 0.2 | 0
2952 | 0.2 | 0
2953 | 0.2 | 0
2954 | 0.2 | 0
2955 | 0.2 | 0
2956 | 0.2 | 0
2957 | 0.2 | 0
2958 | 0.2 | 0
2959 | 0.2 | 0
2960 | 0.2 | 0
2961 | 0.2 | 0
2962 | 0.2 | 0
2963 | 0.2 | 0
2964 | 0.2 | 0
2965 | 0.2 | 0
2966 | 0.2 | 0
2967 | 0.2 | 0
2968 | 0.2 | 0
2969 | 0.2 | 0
2970 | 0.2 | 0
2971 | 0.2 | 0
2972 | 0.2 | 0
2973 | 0.2 | 0
2974 | 0.2 | 0
2975 | 0.2 | 0
2976 | 0.2 | 0
2977 | 0.2 | 0
2978 | 0.2 | 0
2979 | 0.2 | 0
2980 | 0.2 | 0
2981 | 0.2 | 0
2982 | 0.2 | 0
2983 | 0.2 | 0
2984 | 0.2 | 0
2985 | 0.2 | 0
2986 | 0.2 | 0
2987 | 0.2 | 0
2988 | 0.2 | 0
2989 | 0.2 | 0
2990 | 0.2 | 0
2991 | 0.2 | 0
2992 | 0.2 | 0
2993 | 0.2 | 0
2994 | 0.2 | 0
2995 | 0.2 | 0
2996 | 0.2 | 0
2997 | 0.2 | 0
2998 | 0.2 | 0
2999 | 0.2 | 0
3000 | 0.2 | 0
3001 | 0.2 | 0
3002 | 0.2 | 0
3003 | 0.2 | 0
3004 | 0.2 | 0
3005 | 0.2 | 0
3006 | 0.2 | 0
3007 | 0.2 | 0
3008 | 0.2 | 0
3009 | 0.2 | 0
3010 | 0.2 | 0
3011 | 0.2 | 0
3012 | 0.2 | 0
3013 | 0.2 | 0
3014 | 0.2 | 0
3015 | 0.2 | 0
3016 | 0.2 | 0
3017 | 0.2 | 0
3018 | 0.2 | 0
3019 | 0.2 | 0
3020 | 0.2 | 0
3021 | 0.2 | 0
3022 | 0.2 | 0
3023 | 0.2 | 0
3024 | 0.2 | 0
3025 | 0.2 | 0
3026 | 0.2 | 0
3027 | 0.2 | 0
3028 | 0.2 | 0
3029 | 0.2 | 0
3030 | 0.2 | 0
3031 | 0.2 | 0
3032 | 0.2 | 0
3033 | 0.2 | 0
3034 | 0.2 | 0
3035 | 0.2 | 0
3036 | 0.2 | 0
3037 | 0.2 | 0
3038 | 0.2 | 0
3039 | 0.2 | 0
3040 | 0.2 | 0
3041 | 0.2 | 0
3042 | 0.2 | 0
3043 | 0.2 | 0
3044 | 0.2 | 0
3045 | 0.2 | 0
3046 | 0.2 | 0
3047 | 0.2 | 0
3048 | 0.2 | 0
3049 | 0.2 | 0
3050 | 0.2 | 0
3051 | 0.2 | 0
3052 | 0.2 | 0
3053 | 0.2 | 0
3054 | 0.2 | 0
3055 | 0.2 | 0
3056 | 0.2 | 0
3057 | 0.2 | 0
3058 | 0.2 | 0
3059 | 0.2 | 0
3060 | 0.2 | 0
3061 | 0.2 | 0
3062 | 0.2 | 0
3063 | 0.2 | 0
3064 | 0.2 | 0
3065 | 0.2 | 0
3066 | 0.2 | 0
3067 | 0.2 | 0
3068 | 0.2 | 0
3069 | 0.2 | 0
3070 | 0.2 | 0
3071 | 0.2 | 0
3072 | 0.2 | 0
3073 | 0.2 | 0
3074 | 0.2 | 0
3075 | 0.2 | 0
3076 | 0.2 | 0
3077 | 0.2 | 0
3078 | 0.2 | 0
3079 | 0.2 | 0
3080 | 0.2 | 0
3081 | 0.2 | 0
3082 | 0.2 | 0
3083 | 0.2 | 0
3084 | 0.2 | 0
3085 | 0.2 | 0
3086 | 0.2 | 0
3087 | 0.2 | 0
3088 | 0.2 | 0
3089 | 0.2 | 0
3090 | 0.2 | 0
3091 | 0.2 | 0
3092 | 0.2 | 0
3093 | 0.2 | 0
3094 | 0.2 | 0
3095 | 0.2 | 0
3096 | 0.2 | 0
3097 | 0.2 | 0
3098 | 0.2 | 0
3099 | 0.2 | 0
3100 | 0.2 | 0
3101 | 0.2 | 0
3102 | 0.2 | 0
3103 | 0.2 | 0
3104 | 0.2 | 0
3105 | 0.2 | 0
3106 | 0.2 | 0
3107 | 0.2 | 0
3108 | 0.2 | 0
3109 | 0.2 | 0
3110 | 0.2 | 0
3111 | 0.2 | 0
3112 | 0.2 | 0
3113 | 0.2 | 0
3114 | 0.2 | 0
3115 | 0.2 | 0
3116 | 0.2 | 0
3117 | 0.2 | 0
3118 | 0.2 | 0
3119 | 0.2 | 0
3120 | 0.2 | 0
3121 | 0.2 | 0
3122 | 0.2 | 0
3123 | 0.2 | 0
3124 | 0.2 | 0
3125 | 0.2 | 0
3126 | 0.2 | 0
3127 | 0.2 | 0
3128 | 0.2 | 0
3129 | 0.2 | 0
3130 | 0.2 | 0
3131 | 0.2 | 0
3132 | 0.2 | 0
3133 | 0.2 | 0
3134 | 0.2 | 0
3135 | 0.2 | 0
3136 | 0.2 | 0
3137 | 0.2 | 0
3138 | 0.2 | 0
3139 | 0.2 | 0
3140 | 0.2 | 0
3141 | 0.2 | 0
3142 | 0.2 | 0
3143 | 0.2 | 0
3144 | 0.2 | 0
3145 | 0.2 | 0
3146 | 0.2 | 0
3147 | 0.2 | 0
3148 | 0.2 | 0
3149 | 0.2 | 0
3150 | 0.2 | 0
3151 | 0.2 | 0
3152 | 0.2 | 0
3153 | 0.2 | 0
3154 | 0.2 | 0
3155 | 0.2 | 0
3156 | 0.2 | 0
3157 | 0.2 | 0
3158 | 0.2 | 0
3159 | 0.2 | 0
3160 | 0.2 | 0
3161 | 0.2 | 0
3162 | 0.2 | 0
3163 | 0.2 | 0
3164 | 0.2 | 0
3165 | 0.2 | 0
3166 | 0.2 | 0
3167 | 0.2 | 0
3168 | 0.2 | 0
3169 | 0.2 | 0
3170 | 0.2 | 0
3171 | 0.2 | 0
3172 | 0.2 | 0
3173 | 0.2 | 0
3174 | 0.2 | 0
3175 | 0.2 | 0
3176 | 0.2 | 0
3177 | 0.2 | 0
3178 | 0.2 | 0
3179 | 0.2 | 0
3180 | 0.2 | 0
3181 | 0.2 | 0
3182 | 0.2 | 0
3183 | 0.2 | 0
3184 | 0.2 | 0
3185 | 0.2 | 0
3186 | 0.2 | 0
3187 | 0.2 | 0
3188 | 0.2 | 0
3189 | 0.2 | 0
3190 | 0.2 | 0
3191 | 0.2 | 0
3192 | 0.2 | 0
3193 | 0.2 | 0
3194 | 0.2 | 0
3195 | 0.2 | 0
3196 | 0.2 | 0
3197 | 0.2 | 0
3198 | 0.2 | 0
3199 | 0.2 | 0
3200 | 0.2 | 0
3201 | 0.2 | 0
3202 | 0.2 | 0
3203 | 0.2 | 0
3204 | 0.2 | 0
3205 | 0.2 | 0
3206 | 0.2 | 0
3207 | 0.2 | 0
3208 | 0.2 | 0
3209 | 0.2 | 0
3210 | 0.2 | 0
3211 | 0.2 | 0
3212 | 0.2 | 0
3213 | 0.2 | 0
3214 | 0.2 | 0
3215 | 0.2 | 0
3216 | 0.2 | 0
3217 | 0.2 | 0
3218 | 0.2 | 0
3219 | 0.2 | 0
3220 | 0.2 | 0
3221 | 0.2 | 0
3222 | 0.2 | 0
3223 | 0.2 | 0
3224 | 0.2 | 0
3225 | 0.2 | 0
3226 | 0.2 | 0
3227 | 0.2 | 0
3228 | 0.2 | 0
3229 | 0.2 | 0
3230 | 0.2 | 0
3231 | 0.2 | 0
3232 | 0.2 | 0
3233 | 0.2 | 0
3234 | 0.2 | 0
3235 | 0.2 | 0
3236 | 0.2 | 0
3237 | 0.2 | 0
3238 | 0.2 | 0
3239 | 0.2 | 0
3240 | 0.2 | 0
3241 | 0.2 | 0
3242 | 0.2 | 0
3243 | 0.2 | 0
3244 | 0.2 | 0
3245 | 0.2 | 0
3246 | 0.2 | 0
3247 | 0.2 | 0
3248 | 0.2 | 0
3249 | 0.2 | 0
3250 | 0.2 | 0
3251 | 0.2 | 0
3252 | 0.2 | 0
3253 | 0.2 | 0
3254 | 0.2 | 0
3255 | 0.2 | 0
3256 | 0.2 | 0
3257 | 0.2 | 0
3258 | 0.2 | 0
3259 | 0.2 | 0
3260 | 0.2 | 0
3261 | 0.2 | 0
3262 | 0.2 | 0
3263 | 0.2 | 0
3264 | 0.2 | 0
3265 | 0.2 | 0
3266 | 0.2 | 0
3267 | 0.2 | 0
3268 | 0.2 | 0
3269 | 0.2 | 0
3270 | 0.2 | 0
3271 | 0.2 | 0
3272 | 0.2 | 0
3273 | 0.2 | 0
3274 | 0.2 | 0
3275 | 0.2 | 0
3276 | 0.2 | 0
3277 | 0.2 | 0
3278 | 0.2 | 0
3279 | 0.2 | 0
3280 | 0.2 | 0
3281 | 0.2 | 0
3282 | 0.2 | 0
3283 | 0.2 | 0
3284 | 0.2 | 0
3285 | 0.2 | 0
3286 | 0.2 | 0
3287 | 0.2 | 0
3288 | 0.2 | 0
3289 | 0.2 | 0
3290 | 0.2 | 0
3291 | 0.2 | 0
3292 | 0.2 | 0
3293 | 0.2 | 0
3294 | 0.2 | 0
3295 | 0.2 | 0
3296 | 0.2 | 0
3297 | 0.2 | 0
3298 | 0.2 | 0
3299 | 0.2 | 0
3300 | 0.2 | 0
3301 | 0.2 | 0
3302 | 0.2 | 0
3303 | 0.2 | 0
3304 | 0.2 | 0
3305 | 0.2 | 0
3306 | 0.2 | 0
3307 | 0.2 | 0
3308 | 0.2 | 0
3309 | 0.2 | 0
3310 | 0.2 | 0
3311 | 0.2 | 0
3312 | 0.2 | 0
3313 | 0.2 | 0
3314 | 0.2 | 0
3315 | 0.2 | 0
3316 | 0.2 | 0
3317 | 0.2 | 0
3318 | 0.2 | 0
3319 | 0.2 | 0
3320 | 0.2 | 0
3321 | 0.2 | 0
3322 | 0.2 | 0
3323 | 0.2 | 0
3324 | 0.2 | 0
3325 | 0.2 | 0
3326 | 0.2 | 0
3327 | 0.2 | 0
3328 | 0.2 | 0
3329 | 0.2 | 0
3330 | 0.2 | 0
3331 | 0.2 | 0
3332 | 0.2 | 0
3333 | 0.2 | 0
3334 | 0.2 | 0
3335 | 0.2 | 0
3336 | 0.2 | 0
3337 | 0.2 | 0
3338 | 0.2 | 0
3339 | 0.2 | 0
3340 | 0.2 | 0
3341 | 0.2 | 0
3342 | 0.2 | 0
3343 | 0.2 | 0
3344 | 0.2 | 0
3345 | 0.2 | 0
3346 | 0.2 | 0
3347 | 0.2 | 0
3348 | 0.2 | 0
3349 | 0.2 | 0
3350 | 0.2 | 0
3351 | 0.2 | 0
3352 | 0.2 | 0
3353 | 0.2 | 0
3354 | 0.2 | 0
3355 | 0.2 | 0
3356 | 0.2 | 0
3357 | 0.2 | 0
3358 | 0.2 | 0
3359 | 0.2 | 0
3360 | 0.2 | 0
3361 | 0.2 | 0
3362 | 0.2 | 0
3363 | 0.2 | 0
3364 | 0.2 | 0
3365 | 0.2 | 0
3366 | 0.2 | 0
3367 | 0.2 | 0
3368 | 0.2 | 0
3369 | 0.2 | 0
3370 | 0.2 | 0
3371 | 0.2 | 0
3372 | 0.2 | 0
3373 | 0.2 | 0
3374 | 0.2 | 0
3375 | 0.2 | 0
3376 | 0.2 | 0
3377 | 0.2 | 0
3378 | 0.2 | 0
3379 | 0.2 | 0
3380 | 0.2 | 0
3381 | 0.2 | 0
3382 | 0.2 | 0
3383 | 0.2 | 0
3384 | 0.2 | 0
3385 | 0.2 | 0
3386 | 0.2 | 0
3387 | 0.2 | 0
3388 | 0.2 | 0
3389 | 0.2 | 0
3390 | 0.2 | 0
3391 | 0.2 | 0
3392 | 0.2 | 0
3393 | 0.2 | 0
3394 | 0.2 | 0
3395 | 0.2 | 0
3396 | 0.2 | 0
3397 | 0.2 | 0
3398 | 0.2 | 0
3399 | 0.2 | 0
3400 | 0.2 | 0
3401 | 0.2 | 0
3402 | 0.2 | 0
3403 | 0.2 | 0
3404 | 0.2 | 0
3405 | 0.2 | 0
3406 | 0.2 | 0
3407 | 0.2 | 0
3408 | 0.2 | 0
3409 | 0.2 | 0
3410 | 0.2 | 0
3411 | 0.2 | 0
3412 | 0.2 | 0
3413 | 0.2 | 0
3414 | 0.2 | 0
3415 | 0.2 | 0
3416 | 0.2 | 0
3417 | 0.2 | 0
3418 | 0.2 | 0
3419 | 0.2 | 0
3420 | 0.2 | 0
3421 | 0.2 | 0
3422 | 0.2 | 0
3423 | 0.2 | 0
3424 | 0.2 | 0
3425 | 0.2 | 0
3426 | 0.2 | 0
3427 | 0.2 | 0
3428 | 0.2 | 0
3429 | 0.2 | 0
3430 | 0.2 | 0
3431 | 0.2 | 0
3432 | 0.2 | 0
3433 | 0.2 | 0
3434 | 0.2 | 0
3435 | 0.2 | 0
3436 | 0.2 | 0
3437 | 0.2 | 0
3438 | 0.2 | 0
3439 | 0.2 | 0
3440 | 0.2 | 0
3441 | 0.2 | 0
3442 | 0.2 | 0
3443 | 0.2 | 0
3444 | 0.2 | 0
3445 | 0.2 | 0
3446 | 0.2 | 0
3447 | 0.2 | 0
3448 | 0.2 | 0
3449 | 0.2 | 0
3450 | 0.2 | 0
3451 | 0.2 | 0
3452 | 0.2 | 0
3453 | 0.2 | 0
3454 | 0.2 | 0
3455 | 0.2 | 0
3456 | 0.2 | 0
3457 | 0.2 | 0
3458 | 0.2 | 0
3459 | 0.2 | 0
3460 | 0.2 | 0
3461 | 0.2 | 0
3462 | 0.2 | 0
3463 | 0.2 | 0
3464 | 0.2 | 0
3465 | 0.2 | 0
3466 | 0.2 | 0
3467 | 0.2 | 0
3468 | 0.2 | 0
3469 | 0.2 | 0
3470 | 0.2 | 0
3471 | 0.2 | 0
3472 | 0.2 | 0
3473 | 0.2 | 0
3474 | 0.2 | 0
3475 | 0.2 | 0
3476 | 0.2 | 0
3477 | 0.2 | 0
3478 | 0.2 | 0
3479 | 0.2 | 0
3480 | 0.2 | 0
3481 | 0.2 | 0
3482 | 0.2 | 0
3483 | 0.2 | 0
3484 | 0.2 | 0
3485 | 0.2 | 0
3486 | 0.2 | 0
3487 | 0.2 | 0
3488 | 0.2 | 0
3489 | 0.2 | 0
3490 | 0.2 | 0
3491 | 0.2 | 0
3492 | 0.2 | 0
3493 | 0.2 | 0
3494 | 0.2 | 0
3495 | 0.2 | 0
3496 | 0.2 | 0
3497 | 0.2 | 0
3498 | 0.2 | 0
3499 | 0.2 | 0
3500 | 0.2 | 0
3501 | 0.2 | 0
3502 | 0.2 | 0
3503 | 0.2 | 0
3504 | 0.2 | 0
3505 | 0.2 | 0
3506 | 0.2 | 0
3507 | 0.2 | 0
3508 | 0.2 | 0
3509 | 0.2 | 0
3510 | 0.2 | 0
3511 | 0.2 | 0
3512 | 0.2 | 0
3513 | 0.2 | 0
3514 | 0.2 | 0
3515 | 0.2 | 0
3516 | 0.2 | 0
3517 | 0.2 | 0
3518 | 0.2 | 0
3519 | 0.2 | 0
3520 | 0.2 | 0
3521 | 0.2 | 0
3522 | 0.2 | 0
3523 | 0.2 | 0
3524 | 0.2 | 0
3525 | 0.2 | 0
3526 | 0.2 | 0
3527 | 0.2 | 0
3528 | 0.2 | 0
3529 | 0.2 | 0
3530 | 0.2 | 0
3531 | 0.2 | 0
3532 | 0.2 | 0
3533 | 0.2 | 0
3534 | 0.2 | 0
3535 | 0.2 | 0
3536 | 0.2 | 0
3537 | 0.2 | 0
3538 | 0.2 | 0
3539 | 0.2 | 0
3540 | 0.2 | 0
3541 | 0.2 | 0
3542 | 0.2 | 0
3543 | 0.2 | 0
3544 | 0.2 | 0
3545 | 0.2 | 0
3546 | 0.2 | 0
3547 | 0.2 | 0
3548 | 0.2 | 0
3549 | 0.2 | 0
3550 | 0.2 | 0
3551 | 0.2 | 0
3552 | 0.2 | 0
3553 | 0.2 | 0
3554 | 0.2 | 0
3555 | 0.2 | 0
3556 | 0.2 | 0
3557 | 0.2 | 0
3558 | 0.2 | 0
3559 | 0.2 | 0
3560 | 0.2 | 0
3561 | 0.2 | 0
3562 | 0.2 | 0
3563 | 0.2 | 0
3564 | 0.2 | 0
3565 | 0.2 | 0
3566 | 0.2 | 0
3567 | 0.2 | 0
3568 | 0.2 | 0
3569 | 0.2 | 0
3570 | 0.2 | 0
3571 | 0.2 | 0
3572 | 0.2 | 0
3573 | 0.2 | 0
3574 | 0.2 | 0
3575 | 0.2 | 0
3576 | 0.2 | 0
3577 | 0.2 | 0
3578 | 0.2 | 0
3579 | 0.2 | 0
3580 | 0.2 | 0
3581 | 0.2 | 0
3582 | 0.2 | 0
3583 | 0.2 | 0
3584 | 0.2 | 0
3585 | 0.2 | 0
3586 | 0.2 | 0
3587 | 0.2 | 0
3588 | 0.2 | 0
3589 | 0.2 | 0
3590 | 0.2 | 0
3591 | 0.2 | 0
3592 | 0.2 | 0
3593 | 0.2 | 0
3594 | 0.2 | 0
3595 | 0.2 | 0
3596 | 0.2 | 0
3597 | 0.2 | 0
3598 | 0.2 | 0
3599 | 0.2 | 0
3600 | 0.2 | 0
3601 | 0.2 | 0
3602 | 0.2 | 0
3603 | 0.2 | 0
3604 | 0.2 | 0
3605 | 0.2 | 0
3606 | 0.2 | 0
3607 | 0.2 | 0
3608 | 0.2 | 0
3609 | 0.2 | 0
3610 | 0.2 | 0
3611 | 0.2 | 0
3612 | 0.2 | 0
3613 | 0.2 | 0
3614 | 0.2 | 0
3615 | 0.2 | 0
3616 | 0.2 | 0
3617 | 0.2 | 0
3618 | 0.2 | 0
3619 | 0.2 | 0
3620 | 0.2 | 0
3621 | 0.2 | 0
3622 | 0.2 | 0
3623 | 0.2 | 0
3624 | 0.2 | 0
3625 | 0.2 | 0
3626 | 0.2 | 0
3627 | 0.2 | 0
3628 | 0.2 | 0
3629 | 0.2 | 0
3630 | 0.2 | 0
3631 | 0.2 | 0
3632 | 0.2 | 0
3633 | 0.2 | 0
3634 | 0.2 | 0
3635 | 0.2 | 0
3636 | 0.2 | 0
3637 | 0.2 | 0
3638 | 0.2 | 0
3639 | 0.2 | 0
3640 | 0.2 | 0
3641 | 0.2 | 0
3642 | 0.2 | 0
3643 | 0.2 | 0
3644 | 0.2 | 0
3645 | 0.2 | 0
3646 | 0.2 | 0
3647 | 0.2 | 0
3648 | 0.2 | 0
3649 | 0.2 | 0
3650 | 0.2 | 0
3651 | 0.2 | 0
3652 | 0.2 | 0
3653 | 0.2 | 0
3654 | 0.2 | 0
3655 | 0.2 | 0
3656 | 0.2 | 0
3657 | 0.2 | 0
3658 | 0.2 | 0
3659 | 0.2 | 0
3660 | 0.2 | 0
3661 | 0.2 | 0
3662 | 0.2 | 0
3663 | 0.2 | 0
3664 | 0.2 | 0
3665 | 0.2 | 0
3666 | 0.2 | 0
3667 | 0.2 | 0
3668 | 0.2 | 0
3669 | 0.2 | 0
3670 | 0.2 | 0
3671 | 0.2 | 0
3672 | 0.2 | 0
3673 | 0.2 | 0
3674 | 0.2 | 0
3675 | 0.2 | 0
3676 | 0.2 | 0
3677 | 0.2 | 0
3678 | 0.2 | 0
3679 | 0.2 | 0
3680 | 0.2 | 0
3681 | 0.2 | 0
3682 | 0.2 | 0
3683 | 0.2 | 0
3684 | 0.2 | 0
3685 | 0.2 | 0
3686 | 0.2 | 0
3687 | 0.2 | 0
3688 | 0.2 | 0
3689 | 0.2 | 0
3690 | 0.2 | 0
3691 | 0.2 | 0
3692 | 0.2 | 0
3693 | 0.2 | 0
3694 | 0.2 | 0
3695 | 0.2 | 0
3696 | 0.2 | 0
3697 | 0.2 | 0
3698 | 0.2 | 0
3699 | 0.2 | 0
3700 | 0.2 | 0
3701 | 0.2 | 0
3702 | 0.2 | 0
3703 | 0.2 | 0
3704 | 0.2 | 0
3705 | 0.2 | 0
3706 | 0.2 | 0
3707 | 0.2 | 0
3708 | 0.2 | 0
3709 | 0.2 | 0
3710 | 0.2 | 0
3711 | 0.2 | 0
3712 | 0.2 | 0
3713 | 0.2 | 0
3714 | 0.2 | 0
3715 | 0.2 | 0
3716 | 0.2 | 0
3717 | 0.2 | 0
3718 | 0.2 | 0
3719 | 0.2 | 0
3720 | 0.2 | 0
3721 | 0.2 | 0
3722 | 0.2 | 0
3723 | 0.2 | 0
3724 | 0.2 | 0
3725 | 0.2 | 0
3726 | 0.2 | 0
3727 | 0.2 | 0
3728 | 0.2 | 0
3729 | 0.2 | 0
3730 | 0.2 | 0
3731 | 0.2 | 0
3732 | 0.2 | 0
3733 | 0.2 | 0
3734 | 0.2 | 0
3735 | 0.2 | 0
3736 | 0.2 | 0
3737 | 0.2 | 0
3738 | 0.2 | 0
3739 | 0.2 | 0
3740 | 0.2 | 0
3741 | 0.2 | 0
3742 | 0.2 | 0
3743 | 0.2 | 0
3744 | 0.2 | 0
3745 | 0.2 | 0
3746 | 0.2 | 0
3747 | 0.2 | 0
3748 | 0.2 | 0
3749 | 0.2 | 0
3750 | 0.2 | 0
3751 | 0.2 | 0
3752 | 0.2 | 0
3753 | 0.2 | 0
3754 | 0.2 | 0
3755 | 0.2 | 0
3756 | 0.2 | 0
3757 | 0.2 | 0
3758 | 0.2 | 0
3759 | 0.2 | 0
3760 | 0.2 | 0
3761 | 0.2 | 0
3762 | 0.2 | 0
3763 | 0.2 | 0
3764 | 0.2 | 0
3765 | 0.2 | 0
3766 | 0.2 | 0
3767 | 0.2 | 0
3768 | 0.2 | 0
3769 | 0.2 | 0
3770 | 0.2 | 0
3771 | 0.2 | 0
3772 | 0.2 | 0
3773 | 0.2 | 0
3774 | 0.2 | 0
3775 | 0.2 | 0
3776 | 0.2 | 0
3777 | 0.2 | 0
3778 | 0.2 | 0
3779 | 0.2 | 0
3780 | 0.2 | 0
3781 | 0.2 | 0
3782 | 0.2 | 0
3783 | 0.2 | 0
3784 | 0.2 | 0
3785 | 0.2 | 0
3786 | 0.2 | 0
3787 | 0.2 | 0
3788 | 0.2 | 0
3789 | 0.2 | 0
3790 | 0.2 | 0
3791 | 0.2 | 0
3792 | 0.2 | 0
3793 | 0.2 | 0
3794 | 0.2 | 0
3795 | 0.2 | 0
3796 | 0.2 | 0
3797 | 0.2 | 0
3798 | 0.2 | 0
3799 | 0.2 | 0
3800 | 0.2 | 0
3801 | 0.2 | 0
3802 | 0.2 | 0
3803 | 0.2 | 0
3804 | 0.2 | 0
3805 | 0.2 | 0
3806 | 0.2 | 0
3807 | 0.2 | 0
3808 | 0.2 | 0
3809 | 0.2 | 0
3810 | 0.2 | 0
3811 | 0.2 | 0
3812 | 0.2 | 0
3813 | 0.2 | 0
3814 | 0.2 | 0
3815 | 0.2 | 0
3816 | 0.2 | 0
3817 | 0.2 | 0
3818 | 0.2 | 0
3819 | 0.2 | 0
3820 | 0.2 | 0
3821 | 0.2 | 0
3822 | 0.2 | 0
3823 | 0.2 | 0
3824 | 0.2 | 0
3825 | 0.2 | 0
3826 | 0.2 | 0
3827 | 0.2 | 0
3828 | 0.2 | 0
3829 | 0.2 | 0
3830 | 0.2 | 0
3831 | 0.2 | 0
3832 | 0.2 | 0
3833 | 0.2 | 0
3834 | 0.2 | 0
3835 | 0.2 | 0
3836 | 0.2 | 0
3837 | 0.2 | 0
3838 | 0.2 | 0
3839 | 0.2 | 0
3840 | 0.2 | 0
3841 | 0.2 | 0
3842 | 0.2 | 0
3843 | 0.2 | 0
3844 | 0.2 | 0
3845 | 0.2 | 0
3846 | 0.2 | 0
3847 | 0.2 | 0
3848 | 0.2 | 0
3849 | 0.2 | 0
3850 | 0.2 | 0
3851 | 0.2 | 0
3852 | 0.2 | 0
3853 | 0.2 | 0
3854 | 0.2 | 0
3855 | 0.2 | 0
3856 | 0.2 | 0
3857 | 0.2 | 0
3858 | 0.2 | 0
3859 | 0.2 | 0
3860 | 0.2 | 0
3861 | 0.2 | 0
3862 | 0.2 | 0
3863 | 0.2 | 0
3864 | 0.2 | 0
3865 | 0.2 | 0
3866 | 0.2 | 0
3867 | 0.2 | 0
3868 | 0.2 | 0
3869 | 0.2 | 0
3870 | 0.2 | 0
3871 | 0.2 | 0
3872 | 0.2 | 0
3873 | 0.2 | 0
3874 | 0.2 | 0
3875 | 0.2 | 0
3876 | 0.2 | 0
3877 | 0.2 | 0
3878 | 0.2 | 0
3879 | 0.2 | 0
3880 | 0.2 | 0
3881 | 0.2 | 0
3882 | 0.2 | 0
3883 | 0.2 | 0
3884 | 0.2 | 0
3885 | 0.2 | 0
3886 | 0.2 | 0
3887 | 0.2 | 0
3888 | 0.2 | 0
3889 | 0.2 | 0
3890 | 0.2 | 0
3891 | 0.2 | 0
3892 | 0.2 | 0
3893 | 0.2 | 0
3894 | 0.2 | 0
3895 | 0.2 | 0
3896 | 0.2 | 0
3897 | 0.2 | 0
3898 | 0.2 | 0
3899 | 0.2 | 0
3900 | 0.2 | 0
3901 | 0.2 | 0
3902 | 0.2 | 0
3903 | 0.2 | 0
3904 | 0.2 | 0
3905 | 0.2 | 0
3906 | 0.2 | 0
3907 | 0.2 | 0
3908 | 0.2 | 0
3909 | 0.2 | 0
3910 | 0.2 | 0
3911 | 0.2 | 0
3912 | 0.2 | 0
3913 | 0.2 | 0
3914 | 0.2 | 0
3915 | 0.2 | 0
3916 | 0.2 | 0
3917 | 0.2 | 0
3918 | 0.2 | 0
3919 | 0.2 | 0
3920 | 0.2 | 0
3921 | 0.2 | 0
3922 | 0.2 | 0
3923 | 0.2 | 0
3924 | 0.2 | 0
3925 | 0.2 | 0
3926 | 0.2 | 0
3927 | 0.2 | 0
3928 | 0.2 | 0
3929 | 0.2 | 0
3930 | 0.2 | 0
3931 | 0.2 | 0
3932 | 0.2 | 0
3933 | 0.2 | 0
3934 | 0.2 | 0
3935 | 0.2 | 0
3936 | 0.2 | 0
3937 | 0.2 | 0
3938 | 0.2 | 0
3939 | 0.2 | 0
3940 | 0.2 | 0
3941 | 0.2 | 0
3942 | 0.2 | 0
3943 | 0.2 | 0
3944 | 0.2 | 0
3945 | 0.2 | 0
3946 | 0.2 | 0
3947 | 0.2 | 0
3948 | 0.2 | 0
3949 | 0.2 | 0
3950 | 0.2 | 0
3951 | 0.2 | 0
3952 | 0.2 | 0
3953 | 0.2 | 0
3954 | 0.2 | 0
3955 | 0.2 | 0
3956 | 0.2 | 0
3957 | 0.2 | 0
3958 | 0.2 | 0
3959 | 0.2 | 0
3960 | 0.2 | 0
3961 | 0.2 | 0
3962 | 0.2 | 0
3963 | 0.2 | 0
3964 | 0.2 | 0
3965 | 0.2 | 0
3966 | 0.2 | 0
3967 | 0.2 | 0
3968 | 0.2 | 0
3969 | 0.2 | 0
3970 | 0.2 | 0
3971 | 0.2 | 0
3972 | 0.2 | 0
3973 | 0.2 | 0
3974 | 0.2 | 0
3975 | 0.2 | 0
3976 | 0.2 | 0
3977 | 0.2 | 0
3978 | 0.2 | 0
3979 | 0.2 | 0
3980 | 0.2 | 0
3981 | 0.2 | 0
3982 | 0.2 | 0
3983 | 0.2 | 0
3984 | 0.2 | 0
3985 | 0.2 | 0
3986 | 0.2 | 0
3987 | 0.2 | 0
3988 | 0.2 | 0
3989 | 0.2 | 0
3990 | 0.2 | 0
3991 | 0.2 | 0
3992 | 0.2 | 0
3993 | 0.2 | 0
3994 | 0.2 | 0
3995 | 0.2 | 0
3996 | 0.2 | 0
3997 | 0.2 | 0
3998 | 0.2 | 0
3999 | 0.2 | 0
4000 | 0.2 | 0
4001 | 0.2 | 0
4002 | 0.2 | 0
4003 | 0.2 | 0
4004 | 0.2 | 0
4005 | 0.2 | 0
4006 | 0.2 | 0
4007 | 0.2 | 0
4008 | 0.2 | 0
4009 | 0.2 | 0
4010 | 0.2 | 0
4011 | 0.2 | 0
4012 | 0.2 | 0
4013 | 0.2 | 0
4014 | 0.2 | 0
4015 | 0.2 | 0
4016 | 0.2 | 0
4017 | 0.2 | 0
4018 | 0.2 | 0
4019 | 0.2 | 0
4020 | 0.2 | 0
4021 | 0.2 | 0
4022 | 0.2 | 0
4023 | 0.2 | 0
4024 | 0.2 | 0
4025 | 0.2 | 0
4026 | 0.2 | 0
4027 | 0.2 | 0
4028 | 0.2 | 0
4029 | 0.2 | 0
4030 | 0.2 | 0
4031 | 0.2 | 0
4032 | 0.2 | 0
4033 | 0.2 | 0
4034 | 0.2 | 0
4035 | 0.2 | 0
4036 | 0.2 | 0
4037 | 0.2 | 0
4038 | 0.2 | 0
4039 | 0.2 | 0
4040 | 0.2 | 0
4041 | 0.2 | 0
4042 | 0.2 | 0
4043 | 0.2 | 0
4044 | 0.2 | 0
4045 | 0.2 | 0
4046 | 0.2 | 0
4047 | 0.2 | 0
4048 | 0.2 | 0
4049 | 0.2 | 0
4050 | 0.2 | 0
4051 | 0.2 | 0
4052 | 0.2 | 0
4053 | 0.2 | 0
4054 | 0.2 | 0
4055 | 0.2 | 0
4056 | 0.2 | 0
4057 | 0.2 | 0
4058 | 0.2 | 0
4059 | 0.2 | 0
4060 | 0.2 | 0
4061 | 0.2 | 0
4062 | 0.2 | 0
4063 | 0.2 | 0
4064 | 0.2 | 0
4065 | 0.2 | 0
4066 | 0.2 | 0
4067 | 0.2 | 0
4068 | 0.2 | 0
4069 | 0.2 | 0
4070 | 0.2 | 0
4071 | 0.2 | 0
4072 | 0.2 | 0
4073 | 0.2 | 0
4074 | 0.2 | 0
4075 | 0.2 | 0
4076 | 0.2 | 0
4077 | 0.2 | 0
4078 | 0.2 | 0
4079 | 0.2 | 0
4080 | 0.2 | 0
4081 | 0.2 | 0
4082 | 0.2 | 0
4083 | 0.2 | 0
4084 | 0.2 | 0
4085 | 0.2 | 0
4086 | 0.2 | 0
4087 | 0.2 | 0
4088 | 0.2 | 0
4089 | 0.2 | 0
4090 | 0.2 | 0
4091 | 0.2 | 0
4092 | 0.2 | 0
4093 | 0.2 | 0
4094 | 0.2 | 0
4095 | 0.2 | 0
4096 | 0.2 | 0
4097 | 0.2 | 0
4098 | 0.2 | 0
4099 | 0.2 | 0
4100 | 0.2 | 0
4101 | 0.2 | 0
4102 | 0.2 | 0
4103 | 0.2 | 0
4104 | 0.2 | 0
4105 | 0.2 | 0
4106 | 0.2 | 0
4107 | 0.2 | 0
4108 | 0.2 | 0
4109 | 0.2 | 0
4110 | 0.2 | 0
4111 | 0.2 | 0
4112 | 0.2 | 0
4113 | 0.2 | 0
4114 | 0.2 | 0
4115 | 0.2 | 0
4116 | 0.2 | 0
4117 | 0.2 | 0
4118 | 0.2 | 0
4119 | 0.2 | 0
4120 | 0.2 | 0
4121 | 0.2 | 0
4122 | 0.2 | 0
4123 | 0.2 | 0
4124 | 0.2 | 0
4125 | 0.2 | 0
4126 | 0.2 | 0
4127 | 0.2 | 0
4128 | 0.2 | 0
4129 | 0.2 | 0
4130 | 0.2 | 0
4131 | 0.2 | 0
4132 | 0.2 | 0
4133 | 0.2 | 0
4134 | 0.2 | 0
4135 | 0.2 | 0
4136 | 0.2 | 0
4137 | 0.2 | 0
4138 | 0.2 | 0
4139 | 0.2 | 0
4140 | 0.2 | 0
4141 | 0.2 | 0
4142 | 0.2 | 0
4143 | 0.2 | 0
4144 | 0.2 | 0
4145 | 0.2 | 0
4146 | 0.2 | 0
4147 | 0.2 | 0
4148 | 0.2 | 0
4149 | 0.2 | 0
4150 | 0.2 | 0
4151 | 0.2 | 0
4152 | 0.2 | 0
4153 | 0.2 | 0
4154 | 0.2 | 0
4155 | 0.2 | 0
4156 | 0.2 | 0
4157 | 0.2 | 0
4158 | 0.2 | 0
4159 | 0.2 | 0
4160 | 0.2 | 0
4161 | 0.2 | 0
4162 | 0.2 | 0
4163 | 0.2 | 0
4164 | 0.2 | 0
4165 | 0.2 | 0
4166 | 0.2 | 0
4167 | 0.2 | 0
4168 | 0.2 | 0
4169 | 0.2 | 0
4170 | 0.2 | 0
4171 | 0.2 | 0
4172 | 0.2 | 0
4173 | 0.2 | 0
4174 | 0.2 | 0
4175 | 0.2 | 0
4176 | 0.2 | 0
4177 | 0.2 | 0
4178 | 0.2 | 0
4179 | 0.2 | 0
4180 | 0.2 | 0
4181 | 0.2 | 0
4182 | 0.2 | 0
4183 | 0.2 | 0
4184 | 0.2 | 0
4185 | 0.2 | 0
4186 | 0.2 | 0
4187 | 0.2 | 0
4188 | 0.2 | 0
4189 | 0.2 | 0
4190 | 0.2 | 0
4191 | 0.2 | 0
4192 | 0.2 | 0
4193 | 0.2 | 0
4194 | 0.2 | 0
4195 | 0.2 | 0
4196 | 0.2 | 0
4197 | 0.2 | 0
4198 | 0.2 | 0
4199 | 0.2 | 0
4200 | 0.2 | 0
4201 | 0.2 | 0
4202 | 0.2 | 0
4203 | 0.2 | 0
4204 | 0.2 | 0
4205 | 0.2 | 0
4206 | 0.2 | 0
4207 | 0.2 | 0
4208 | 0.2 | 0
4209 | 0.2 | 0
4210 | 0.2 | 0
4211 | 0.2 | 0
4212 | 0.2 | 0
4213 | 0.2 | 0
4214 | 0.2 | 0
4215 | 0.2 | 0
4216 | 0.2 | 0
4217 | 0.2 | 0
4218 | 0.2 | 0
4219 | 0.2 | 0
4220 | 0.2 | 0
4221 | 0.2 | 0
4222 | 0.2 | 0
4223 | 0.2 | 0
4224 | 0.2 | 0
4225 | 0.2 | 0
4226 | 0.2 | 0
4227 | 0.2 | 0
4228 | 0.2 | 0
4229 | 0.2 | 0
4230 | 0.2 | 0
4231 | 0.2 | 0
4232 | 0.2 | 0
4233 | 0.2 | 0
4234 | 0.2 | 0
4235 | 0.2 | 0
4236 | 0.2 | 0
4237 | 0.2 | 0
4238 | 0.2 | 0
4239 | 0.2 | 0
4240 | 0.2 | 0
4241 | 0.2 | 0
4242 | 0.2 | 0
4243 | 0.2 | 0
4244 | 0.2 | 0
4245 | 0.2 | 0
4246 | 0.2 | 0
4247 | 0.2 | 0
4248 | 0.2 | 0
4249 | 0.2 | 0
4250 | 0.2 | 0
4251 | 0.2 | 0
4252 | 0.2 | 0
4253 | 0.2 | 0
4254 | 0.2 | 0
4255 | 0.2 | 0
4256 | 0.2 | 0
4257 | 0.2 | 0
4258 | 0.2 | 0
4259 | 0.2 | 0
4260 | 0.2 | 0
4261 | 0.2 | 0
4262 | 0.2 | 0
4263 | 0.2 | 0
4264 | 0.2 | 0
4265 | 0.2 | 0
4266 | 0.2 | 0
4267 | 0.2 | 0
4268 | 0.2 | 0
4269 | 0.2 | 0
4270 | 0.2 | 0
4271 | 0.2 | 0
4272 | 0.2 | 0
4273 | 0.2 | 0
4274 | 0.2 | 0
4275 | 0.2 | 0
4276 | 0.2 | 0
4277 | 0.2 | 0
4278 | 0.2 | 0
4279 | 0.2 | 0
4280 | 0.2 | 0
4281 | 0.2 | 0
4282 | 0.2 | 0
4283 | 0.2 | 0
4284 | 0.2 | 0
4285 | 0.2 | 0
4286 | 0.2 | 0
4287 | 0.2 | 0
4288 | 0.2 | 0
4289 | 0.2 | 0
4290 | 0.2 | 0
4291 | 0.2 | 0
4292 | 0.2 | 0
4293 | 0.2 | 0
4294 | 0.2 | 0
4295 | 0.2 | 0
4296 | 0.2 | 0
4297 | 0.2 | 0
4298 | 0.2 | 0
4299 | 0.2 | 0
4300 | 0.2 | 0
4301 | 0.2 | 0
4302 | 0.2 | 0
4303 | 0.2 | 0
4304 | 0.2 | 0
4305 | 0.2 | 0
4306 | 0.2 | 0
4307 | 0.2 | 0
4308 | 0.2 | 0
4309 | 0.2 | 0
4310 | 0.2 | 0
4311 | 0.2 | 0
4312 | 0.2 | 0
4313 | 0.2 | 0
4314 | 0.2 | 0
4315 | 0.2 | 0
4316 | 0.2 | 0
4317 | 0.2 | 0
4318 | 0.2 | 0
4319 | 0.2 | 0
4320 | 0.2 | 0
4321 | 0.2 | 0
4322 | 0.2 | 0
4323 | 0.2 | 0
4324 | 0.2 | 0
4325 | 0.2 | 0
4326 | 0.2 | 0
4327 | 0.2 | 0
4328 | 0.2 | 0
4329 | 0.2 | 0
4330 | 0.2 | 0
4331 | 0.2 | 0
4332 | 0.2 | 0
4333 | 0.2 | 0
4334 | 0.2 | 0
4335 | 0.2 | 0
4336 | 0.2 | 0
4337 | 0.2 | 0
4338 | 0.2 | 0
4339 | 0.2 | 0
4340 | 0.2 | 0
4341 | 0.2 | 0
4342 | 0.2 | 0
4343 | 0.2 | 0
4344 | 0.2 | 0
4345 | 0.2 | 0
4346 | 0.2 | 0
4347 | 0.2 | 0
4348 | 0.2 | 0
4349 | 0.2 | 0
4350 | 0.2 | 0
4351 | 0.2 | 0
4352 | 0.2 | 0
4353 | 0.2 | 0
4354 | 0.2 | 0
4355 | 0.2 | 0
4356 | 0.2 | 0
4357 | 0.2 | 0
4358 | 0.2 | 0
4359 | 0.2 | 0
4360 | 0.2 | 0
4361 | 0.2 | 0
4362 | 0.2 | 0
4363 | 0.2 | 0
4364 | 0.2 | 0
4365 | 0.2 | 0
4366 | 0.2 | 0
4367 | 0.2 | 0
4368 | 0.2 | 0
4369 | 0.2 | 0
4370 | 0.2 | 0
4371 | 0.2 | 0
4372 | 0.2 | 0
4373 | 0.2 | 0
4374 | 0.2 | 0
4375 | 0.2 | 0
4376 | 0.2 | 0
4377 | 0.2 | 0
4378 | 0.2 | 0
4379 | 0.2 | 0
4380 | 0.2 | 0
4381 | 0.2 | 0
4382 | 0.2 | 0
4383 | 0.2 | 0
4384 | 0.2 | 0
4385 | 0.2 | 0
4386 | 0.2 | 0
4387 | 0.2 | 0
4388 | 0.2 | 0
4389 | 0.2 | 0
4390 | 0.2 | 0
4391 | 0.2 | 0
4392 | 0.2 | 0
4393 | 0.2 | 0
4394 | 0.2 | 0
4395 | 0.2 | 0
4396 | 0.2 | 0
4397 | 0.2 | 0
4398 | 0.2 | 0
4399 | 0.2 | 0
4400 | 0.2 | 0
4401 | 0.2 | 0
4402 | 0.2 | 0
4403 | 0.2 | 0
4404 | 0.2 | 0
4405 | 0.2 | 0
4406 | 0.2 | 0
4407 | 0.2 | 0
4408 | 0.2 | 0
4409 | 0.2 | 0
4410 | 0.2 | 0
4411 | 0.2 | 0
4412 | 0.2 | 0
4413 | 0.2 | 0
4414 | 0.2 | 0
4415 | 0.2 | 0
4416 | 0.2 | 0
4417 | 0.2 | 0
4418 | 0.2 | 0
4419 | 0.2 | 0
4420 | 0.2 | 0
4421 | 0.2 | 0
4422 | 0.2 | 0
4423 | 0.2 | 0
4424 | 0.2 | 0
4425 | 0.2 | 0
4426 | 0.2 | 0
4427 | 0.2 | 0
4428 | 0.2 | 0
4429 | 0.2 | 0
4430 | 0.2 | 0
4431 | 0.2 | 0
4432 | 0.2 | 0
4433 | 0.2 | 0
4434 | 0.2 | 0
4435 | 0.2 | 0
4436 | 0.2 | 0
4437 | 0.2 | 0
4438 | 0.2 | 0
4439 | 0.2 | 0
4440 | 0.2 | 0
4441 | 0.2 | 0
4442 | 0.2 | 0
4443 | 0.2 | 0
4444 | 0.2 | 0
4445 | 0.2 | 0
4446 | 0.2 | 0
4447 | 0.2 | 0
4448 | 0.2 | 0
4449 | 0.2 | 0
4450 | 0.2 | 0
4451 | 0.2 | 0
4452 | 0.2 | 0
4453 | 0.2 | 0
4454 | 0.2 | 0
4455 | 0.2 | 0
4456 | 0.2 | 0
4457 | 0.2 | 0
4458 | 0.2 | 0
4459 | 0.2 | 0
4460 | 0.2 | 0
4461 | 0.2 | 0
4462 | 0.2 | 0
4463 | 0.2 | 0
4464 | 0.2 | 0
4465 | 0.2 | 0
4466 | 0.2 | 0
4467 | 0.2 | 0
4468 | 0.2 | 0
4469 | 0.2 | 0
4470 | 0.2 | 0
4471 | 0.2 | 0
4472 | 0.2 | 0
4473 | 0.2 | 0
4474 | 0.2 | 0
4475 | 0.2 | 0
4476 | 0.2 | 0
4477 | 0.2 | 0
4478 | 0.2 | 0
4479 | 0.2 | 0
4480 | 0.2 | 0
4481 | 0.2 | 0
4482 | 0.2 | 0
4483 | 0.2 | 0
4484 | 0.2 | 0
4485 | 0.2 | 0
4486 | 0.2 | 0
4487 | 0.2 | 0
4488 | 0.2 | 0
4489 | 0.2 | 0
4490 | 0.2 | 0
4491 | 0.2 | 0
4492 | 0.2 | 0
4493 | 0.2 | 0
4494 | 0.2 | 0
4495 | 0.2 | 0
4496 | 0.2 | 0
4497 | 0.2 | 0
4498 | 0.2 | 0
4499 | 0.2 | 0
4500 | 0.2 | 0
4501 | 0.2 | 0
4502 | 0.2 | 0
4503 | 0.2 | 0
4504 | 0.2 | 0
4505 | 0.2 | 0
4506 | 0.2 | 0
4507 | 0.2 | 0
4508 | 0.2 | 0
4509 | 0.2 | 0
4510 | 0.2 | 0
4511 | 0.2 | 0
4512 | 0.2 | 0
4513 | 0.2 | 0
4514 | 0.2 | 0
4515 | 0.2 | 0
4516 | 0.2 | 0
4517 | 0.2 | 0
4518 | 0.2 | 0
4519 | 0.2 | 0
4520 | 0.2 | 0
4521 | 0.2 | 0
4522 | 0.2 | 0
4523 | 0.2 | 0
4524 | 0.2 | 0
4525 | 0.2 | 0
4526 | 0.2 | 0
4527 | 0.2 | 0
4528 | 0.2 | 0
4529 | 0.2 | 0
4530 | 0.2 | 0
4531 | 0.2 | 0
4532 | 0.2 | 0
4533 | 0.2 | 0
4534 | 0.2 | 0
4535 | 0.2 | 0
4536 | 0.2 | 0
4537 | 0.2 | 0
4538 | 0.2 | 0
4539 | 0.2 | 0
4540 | 0.2 | 0
4541 | 0.2 | 0
4542 | 0.2 | 0
4543 | 0.2 | 0
4544 | 0.2 | 0
4545 | 0.2 | 0
4546 | 0.2 | 0
4547 | 0.2 | 0
4548 | 0.2 | 0
4549 | 0.2 | 0
4550 | 0.2 | 0
4551 | 0.2 | 0
4552 | 0.2 | 0
4553 | 0.2 | 0
4554 | 0.2 | 0
4555 | 0.2 | 0
4556 | 0.2 | 0
4557 | 0.2 | 0
4558 | 0.2 | 0
4559 | 0.2 | 0
4560 | 0.2 | 0
4561 | 0.2 | 0
4562 | 0.2 | 0
4563 | 0.2 | 0
4564 | 0.2 | 0
4565 | 0.2 | 0
4566 | 0.2 | 0
4567 | 0.2 | 0
4568 | 0.2 | 0
4569 | 0.2 | 0
4570 | 0.2 | 0
4571 | 0.2 | 0
4572 | 0.2 | 0
4573 | 0.2 | 0
4574 | 0.2 | 0
4575 | 0.2 | 0
4576 | 0.2 | 0
4577 | 0.2 | 0
4578 | 0.2 | 0
4579 | 0.2 | 0
4580 | 0.2 | 0
4581 | 0.2 | 0
4582 | 0.2 | 0
4583 | 0.2 | 0
4584 | 0.2 | 0
4585 | 0.2 | 0
4586 | 0.2 | 0
4587 | 0.2 | 0
4588 | 0.2 | 0
4589 | 0.2 | 0
4590 | 0.2 | 0
4591 | 0.2 | 0
4592 | 0.2 | 0
4593 | 0.2 | 0
4594 | 0.2 | 0
4595 | 0.2 | 0
4596 | 0.2 | 0
4597 | 0.2 | 0
4598 | 0.2 | 0
4599 | 0.2 | 0
4600 | 0.2 | 0
4601 | 0.2 | 0
4602 | 0.2 | 0
4603 | 0.2 | 0
4604 | 0.2 | 0
4605 | 0.2 | 0
4606 | 0.2 | 0
4607 | 0.2 | 0
4608 | 0.2 | 0
4609 | 0.2 | 0
4610 | 0.2 | 0
4611 | 0.2 | 0
4612 | 0.2 | 0
4613 | 0.2 | 0
4614 | 0.2 | 0
4615 | 0.2 | 0
4616 | 0.2 | 0
4617 | 0.2 | 0
4618 | 0.2 | 0
4619 | 0.2 | 0
4620 | 0.2 | 0
4621 | 0.2 | 0
4622 | 0.2 | 0
4623 | 0.2 | 0
4624 | 0.2 | 0
4625 | 0.2 | 0
4626 | 0.2 | 0
4627 | 0.2 | 0
4628 | 0.2 | 0
4629 | 0.2 | 0
4630 | 0.2 | 0
4631 | 0.2 | 0
4632 | 0.2 | 0
4633 | 0.2 | 0
4634 | 0.2 | 0
4635 | 0.2 | 0
4636 | 0.2 | 0
4637 | 0.2 | 0
4638 | 0.2 | 0
4639 | 0.2 | 0
4640 | 0.2 | 0
4641 | 0.2 | 0
4642 | 0.2 | 0
4643 | 0.2 | 0
4644 | 0.2 | 0
4645 | 0.2 | 0
4646 | 0.2 | 0
4647 | 0.2 | 0
4648 | 0.2 | 0
4649 | 0.2 | 0
4650 | 0.2 | 0
4651 | 0.2 | 0
4652 | 0.2 | 0
4653 | 0.2 | 0
4654 | 0.2 | 0
4655 | 0.2 | 0
4656 | 0.2 | 0
4657 | 0.2 | 0
4658 | 0.2 | 0
4659 | 0.2 | 0
4660 | 0.2 | 0
4661 | 0.2 | 0
4662 | 0.2 | 0
4663 | 0.2 | 0
4664 | 0.2 | 0
4665 | 0.2 | 0
4666 | 0.2 | 0
4667 | 0.2 | 0
4668 | 0.2 | 0
4669 | 0.2 | 0
4670 | 0.2 | 0
4671 | 0.2 | 0
4672 | 0.2 | 0
4673 | 0.2 | 0
4674 | 0.2 | 0
4675 | 0.2 | 0
4676 | 0.2 | 0
4677 | 0.2 | 0
4678 | 0.2 | 0
4679 | 0.2 | 0
4680 | 0.2 | 0
4681 | 0.2 | 0
4682 | 0.2 | 0
4683 | 0.2 | 0
4684 | 0.2 | 0
4685 | 0.2 | 0
4686 | 0.2 | 0
4687 | 0.2 | 0
4688 | 0.2 | 0
4689 | 0.2 | 0
4690 | 0.2 | 0
4691 | 0.2 | 0
4692 | 0.2 | 0
4693 | 0.2 | 0
4694 | 0.2 | 0
4695 | 0.2 | 0
4696 | 0.2 | 0
4697 | 0.2 | 0
4698 | 0.2 | 0
4699 | 0.2 | 0
4700 | 0.2 | 0
4701 | 0.2 | 0
4702 | 0.2 | 0
4703 | 0.2 | 0
4704 | 0.2 | 0
4705 | 0.2 | 0
4706 | 0.2 | 0
4707 | 0.2 | 0
4708 | 0.2 | 0
4709 | 0.2 | 0
4710 | 0.2 | 0
4711 | 0.2 | 0
4712 | 0.2 | 0
4713 | 0.2 | 0
4714 | 0.2 | 0
4715 | 0.2 | 0
4716 | 0.2 | 0
4717 | 0.2 | 0
4718 | 0.2 | 0
4719 | 0.2 | 0
4720 | 0.2 | 0
4721 | 0.2 | 0
4722 | 0.2 | 0
4723 | 0.2 | 0
4724 | 0.2 | 0
4725 | 0.2 | 0
4726 | 0.2 | 0
4727 | 0.2 | 0
4728 | 0.2 | 0
4729 | 0.2 | 0
4730 | 0.2 | 0
4731 | 0.2 | 0
4732 | 0.2 | 0
4733 | 0.2 | 0
4734 | 0.2 | 0
4735 | 0.2 | 0
4736 | 0.2 | 0
4737 | 0.2 | 0
4738 | 0.2 | 0
4739 | 0.2 | 0
4740 | 0.2 | 0
4741 | 0.2 | 0
4742 | 0.2 | 0
4743 | 0.2 | 0
4744 | 0.2 | 0
4745 | 0.2 | 0
4746 | 0.2 | 0
4747 | 0.2 | 0
4748 | 0.2 | 0
4749 | 0.2 | 0
4750 | 0.2 | 0
4751 | 0.2 | 0
4752 | 0.2 | 0
4753 | 0.2 | 0
4754 | 0.2 | 0
4755 | 0.2 | 0
4756 | 0.2 | 0
4757 | 0.2 | 0
4758 | 0.2 | 0
4759 | 0.2 | 0
4760 | 0.2 | 0
4761 | 0.2 | 0
4762 | 0.2 | 0
4763 | 0.2 | 0
4764 | 0.2 | 0
4765 | 0.2 | 0
4766 | 0.2 | 0
4767 | 0.2 | 0
4768 | 0.2 | 0
4769 | 0.2 | 0
4770 | 0.2 | 0
4771 | 0.2 | 0
4772 | 0.2 | 0
4773 | 0.2 | 0
4774 | 0.2 | 0
4775 | 0.2 | 0
4776 | 0.2 | 0
4777 | 0.2 | 0
4778 | 0.2 | 0
4779 | 0.2 | 0
4780 | 0.2 | 0
4781 | 0.2 | 0
4782 | 0.2 | 0
4783 | 0.2 | 0
4784 | 0.2 | 0
4785 | 0.2 | 0
4786 | 0.2 | 0
4787 | 0.2 | 0
4788 | 0.2 | 0
4789 | 0.2 | 0
4790 | 0.2 | 0
4791 | 0.2 | 0
4792 | 0.2 | 0
4793 | 0.2 | 0
4794 | 0.2 | 0
4795 | 0.2 | 0
4796 | 0.2 | 0
4797 | 0.2 | 0
4798 | 0.2 | 0
4799 | 0.2 | 0
4800 | 0.2 | 0
4801 | 0.2 | 0
4802 | 0.2 | 0
4803 | 0.2 | 0
4804 | 0.2 | 0
4805 | 0.2 | 0
4806 | 0.2 | 0
4807 | 0.2 | 0
4808 | 0.2 | 0
4809 | 0.2 | 0
4810 | 0.2 | 0
4811 | 0.2 | 0
4812 | 0.2 | 0
4813 | 0.2 | 0
4814 | 0.2 | 0
4815 | 0.2 | 0
4816 | 0.2 | 0
4817 | 0.2 | 0
4818 | 0.2 | 0
4819 | 0.2 | 0
4820 | 0.2 | 0
4821 | 0.2 | 0
4822 | 0.2 | 0
4823 | 0.2 | 0
4824 | 0.2 | 0
4825 | 0.2 | 0
4826 | 0.2 | 0
4827 | 0.2 | 0
4828 | 0.2 | 0
4829 | 0.2 | 0
4830 | 0.2 | 0
4831 | 0.2 | 0
4832 | 0.2 | 0
4833 | 0.2 | 0
4834 | 0.2 | 0
4835 | 0.2 | 0
4836 | 0.2 | 0
4837 | 0.2 | 0
4838 | 0.2 | 0
4839 | 0.2 | 0
4840 | 0.2 | 0
4841 | 0.2 | 0
4842 | 0.2 | 0
4843 | 0.2 | 0
4844 | 0.2 | 0
4845 | 0.2 | 0
4846 | 0.2 | 0
4847 | 0.2 | 0
4848 | 0.2 | 0
4849 | 0.2 | 0
4850 | 0.2 | 0
4851 | 0.2 | 0
4852 | 0.2 | 0
4853 | 0.2 | 0
4854 | 0.2 | 0
4855 | 0.2 | 0
4856 | 0.2 | 0
4857 | 0.2 | 0
4858 | 0.2 | 0
4859 | 0.2 | 0
4860 | 0.2 | 0
4861 | 0.2 | 0
4862 | 0.2 | 0
4863 | 0.2 | 0
4864 | 0.2 | 0
4865 | 0.2 | 0
4866 | 0.2 | 0
4867 | 0.2 | 0
4868 | 0.2 | 0
4869 | 0.2 | 0
4870 | 0.2 | 0
4871 | 0.2 | 0
4872 | 0.2 | 0
4873 | 0.2 | 0
4874 | 0.2 | 0
4875 | 0.2 | 0
4876 | 0.2 | 0
4877 | 0.2 | 0
4878 | 0.2 | 0
4879 | 0.2 | 0
4880 | 0.2 | 0
4881 | 0.2 | 0
4882 | 0.2 | 0
4883 | 0.2 | 0
4884 | 0.2 | 0
4885 | 0.2 | 0
4886 | 0.2 | 0
4887 | 0.2 | 0
4888 | 0.2 | 0
4889 | 0.2 | 0
4890 | 0.2 | 0
4891 | 0.2 | 0
4892 | 0.2 | 0
4893 | 0.2 | 0
4894 | 0.2 | 0
4895 | 0.2 | 0
4896 | 0.2 | 0
4897 | 0.2 | 0
4898 | 0.2 | 0
4899 | 0.2 | 0
4900 | 0.2 | 0
4901 | 0.2 | 0
4902 | 0.2 | 0
4903 | 0.2 | 0
4904 | 0.2 | 0
4905 | 0.2 | 0
4906 | 0.2 | 0
4907 | 0.2 | 0
4908 | 0.2 | 0
4909 | 0.2 | 0
4910 | 0.2 | 0
4911 | 0.2 | 0
4912 | 0.2 | 0
4913 | 0.2 | 0
4914 | 0.2 | 0
4915 | 0.2 | 0
4916 | 0.2 | 0
4917 | 0.2 | 0
4918 | 0.2 | 0
4919 | 0.2 | 0
4920 | 0.2 | 0
4921 | 0.2 | 0
4922 | 0.2 | 0
4923 | 0.2 | 0
4924 | 0.2 | 0
4925 | 0.2 | 0
4926 | 0.2 | 0
4927 | 0.2 | 0
4928 | 0.2 | 0
4929 | 0.2 | 0
4930 | 0.2 | 0
4931 | 0.2 | 0
4932 | 0.2 | 0
4933 | 0.2 | 0
4934 | 0.2 | 0
4935 | 0.2 | 0
4936 | 0.2 | 0
4937 | 0.2 | 0
4938 | 0.2 | 0
4939 | 0.2 | 0
4940 | 0.2 | 0
4941 | 0.2 | 0
4942 | 0.2 | 0
4943 | 0.2 | 0
4944 | 0.2 | 0
4945 | 0.2 | 0
4946 | 0.2 | 0
4947 | 0.2 | 0
4948 | 0.2 | 0
4949 | 0.2 | 0
4950 | 0.2 | 0
4951 | 0.2 | 0
4952 | 0.2 | 0
4953 | 0.2 | 0
4954 | 0.2 | 0
4955 | 0.2 | 0
4956 | 0.2 | 0
4957 | 0.2 | 0
4958 | 0.2 | 0
4959 | 0.2 | 0
4960 | 0.2 | 0
4961 | 0.2 | 0
4962 | 0.2 | 0
4963 | 0.2 | 0
4964 | 0.2 | 0
4965 | 0.2 | 0
4966 | 0.2 | 0
4967 | 0.2 | 0
4968 | 0.2 | 0
4969 | 0.2 | 0
4970 | 0.2 | 0
4971 | 0.2 | 0
4972 | 0.2 | 0
4973 | 0.2 | 0
4974 | 0.2 | 0
4975 | 0.2 | 0
4976 | 0.2 | 0
4977 | 0.2 | 0
4978 | 0.2 | 0
4979 | 0.2 | 0
4980 | 0.2 | 0
4981 | 0.2 | 0
4982 | 0.2 | 0
4983 | 0.2 | 0
4984 | 0.2 | 0
4985 | 0.2 | 0
4986 | 0.2 | 0
4987 | 0.2 | 0
4988 | 0.2 | 0
4989 | 0.2 | 0
4990 | 0.2 | 0
4991 | 0.2 | 0
4992 | 0.2 | 0
4993 | 0.2 | 0
4994 | 0.2 | 0
4995 | 0.2 | 0
4996 | 0.2 | 0
4997 | 0.2 | 0
4998 | 0.2 | 0
4999 | 0.2 | 0
5000 | 0.2 | 0
5001 | 0.2 | 0
5002 | 0.2 | 0
5003 | 0.2 | 0
5004 | 0.2 | 0
5005 | 0.2 | 0
5006 | 0.2 | 0
5007 | 0.2 | 0
5008 | 0.2 | 0
5009 | 0.2 | 0
5010 | 0.2 | 0
5011 | 0.2 | 0
5012 | 0.2 | 0
5013 | 0.2 | 0
5014 | 0.2 | 0
5015 | 0.2 | 0
5016 | 0.2 | 0
5017 | 0.2 | 0
5018 | 0.2 | 0
5019 | 0.2 | 0
5020 | 0.2 | 0
5021 | 0.2 | 0
5022 | 0.2 | 0
5023 | 0.2 | 0
5024 | 0.2 | 0
5025 | 0.2 | 0
5026 | 0.2 | 0
5027 | 0.2 | 0
5028 | 0.2 | 0
5029 | 0.2 | 0
5030 | 0.2 | 0
5031 | 0.2 | 0
5032 | 0.2 | 0
5033 | 0.2 | 0
5034 | 0.2 | 0
5035 | 0.2 | 0
5036 | 0.2 | 0
5037 | 0.2 | 0
5038 | 0.2 | 0
5039 | 0.2 | 0
5040 | 0.2 | 0
5041 | 0.2 | 0
5042 | 0.2 | 0
5043 | 0.2 | 0
5044 | 0.2 | 0
5045 | 0.2 | 0
5046 | 0.2 | 0
5047 | 0.2 | 0
5048 | 0.2 | 0
5049 | 0.2 | 0
5050 | 0.2 | 0
5051 | 0.2 | 0
5052 | 0.2 | 0
5053 | 0.2 | 0
5054 | 0.2 | 0
5055 | 0.2 | 0
5056 | 0.2 | 0
5057 | 0.2 | 0
5058 | 0.2 | 0
5059 | 0.2 | 0
5060 | 0.2 | 0
5061 | 0.2 | 0
5062 | 0.2 | 0
5063 | 0.2 | 0
5064 | 0.2 | 0
5065 | 0.2 | 0
5066 | 0.2 | 0
5067 | 0.2 | 0
5068 | 0.2 | 0
5069 | 0.2 | 0
5070 | 0.2 | 0
5071 | 0.2 | 0
5072 | 0.2 | 0
5073 | 0.2 | 0
5074 | 0.2 | 0
5075 | 0.2 | 0
5076 | 0.2 | 0
5077 | 0.2 | 0
5078 | 0.2 | 0
5079 | 0.2 | 0
5080 | 0.2 | 0
5081 | 0.2 | 0
5082 | 0.2 | 0
5083 | 0.2 | 0
5084 | 0.2 | 0
5085 | 0.2 | 0
5086 | 0.2 | 0
5087 | 0.2 | 0
5088 | 0.2 | 0
5089 | 0.2 | 0
5090 | 0.2 | 0
5091 | 0.2 | 0
5092 | 0.2 | 0
5093 | 0.2 | 0
5094 | 0.2 | 0
5095 | 0.2 | 0
5096 | 0.2 | 0
5097 | 0.2 | 0
5098 | 0.2 | 0
5099 | 0.2 | 0
5100 | 0.2 | 0
5101 | 0.2 | 0
5102 | 0.2 | 0
5103 | 0.2 | 0
5104 | 0.2 | 0
5105 | 0.2 | 0
5106 | 0.2 | 0
5107 | 0.2 | 0
5108 | 0.2 | 0
5109 | 0.2 | 0
5110 | 0.2 | 0
5111 | 0.2 | 0
5112 | 0.2 | 0
5113 | 0.2 | 0
5114 | 0.2 | 0
5115 | 0.2 | 0
5116 | 0.2 | 0
5117 | 0.2 | 0
5118 | 0.2 | 0
5119 | 0.2 | 0
5120 | 0.2 | 0
5121 | 0.2 | 0
5122 | 0.2 | 0
5123 | 0.2 | 0
5124 | 0.2 | 0
5125 | 0.2 | 0
5126 | 0.2 | 0
5127 | 0.2 | 0
5128 | 0.2 | 0
5129 | 0.2 | 0
5130 | 0.2 | 0
5131 | 0.2 | 0
5132 | 0.2 | 0
5133 | 0.2 | 0
5134 | 0.2 | 0
5135 | 0.2 | 0
5136 | 0.2 | 0
5137 | 0.2 | 0
5138 | 0.2 | 0
5139 | 0.2 | 0
5140 | 0.2 | 0
5141 | 0.2 | 0
5142 | 0.2 | 0
5143 | 0.2 | 0
5144 | 0.2 | 0
5145 | 0.2 | 0
5146 | 0.2 | 0
5147 | 0.2 | 0
5148 | 0.2 | 0
5149 | 0.2 | 0
5150 | 0.2 | 0
5151 | 0.2 | 0
5152 | 0.2 | 0
5153 | 0.2 | 0
5154 | 0.2 | 0
5155 | 0.2 | 0
5156 | 0.2 | 0
5157 | 0.2 | 0
5158 | 0.2 | 0
5159 | 0.2 | 0
5160 | 0.2 | 0
5161 | 0.2 | 0
5162 | 0.2 | 0
5163 | 0.2 | 0
5164 | 0.2 | 0
5165 | 0.2 | 0
5166 | 0.2 | 0
5167 | 0.2 | 0
5168 | 0.2 | 0
5169 | 0.2 | 0
5170 | 0.2 | 0
5171 | 0.2 | 0
5172 | 0.2 | 0
5173 | 0.2 | 0
5174 | 0.2 | 0
5175 | 0.2 | 0
5176 | 0.2 | 0
5177 | 0.2 | 0
5178 | 0.2 | 0
5179 | 0.2 | 0
5180 | 0.2 | 0
5181 | 0.2 | 0
5182 | 0.2 | 0
5183 | 0.2 | 0
5184 | 0.2 | 0
5185 | 0.2 | 0
5186 | 0.2 | 0
5187 | 0.2 | 0
5188 | 0.2 | 0
5189 | 0.2 | 0
5190 | 0.2 | 0
5191 | 0.2 | 0
5192 | 0.2 | 0
5193 | 0.2 | 0
5194 | 0.2 | 0
5195 | 0.2 | 0
5196 | 0.2 | 0
5197 | 0.2 | 0
5198 | 0.2 | 0
5199 | 0.2 | 0
5200 | 0.2 | 0
5201 | 0.2 | 0
5202 | 0.2 | 0
5203 | 0.2 | 0
5204 | 0.2 | 0
5205 | 0.2 | 0
5206 | 0.2 | 0
5207 | 0.2 | 0
5208 | 0.2 | 0
5209 | 0.2 | 0
5210 | 0.2 | 0
5211 | 0.2 | 0
5212 | 0.2 | 0
5213 | 0.2 | 0
5214 | 0.2 | 0
5215 | 0.2 | 0
5216 | 0.2 | 0
5217 | 0.2 | 0
5218 | 0.2 | 0
5219 | 0.2 | 0
5220 | 0.2 | 0
5221 | 0.2 | 0
5222 | 0.2 | 0
5223 | 0.2 | 0
5224 | 0.2 | 0
5225 | 0.2 | 0
5226 | 0.2 | 0
5227 | 0.2 | 0
5228 | 0.2 | 0
5229 | 0.2 | 0
5230 | 0.2 | 0
5231 | 0.2 | 0
5232 | 0.2 | 0
5233 | 0.2 | 0
5234 | 0.2 | 0
5235 | 0.2 | 0
5236 | 0.2 | 0
5237 | 0.2 | 0
5238 | 0.2 | 0
5239 | 0.2 | 0
5240 | 0.2 | 0
5241 | 0.2 | 0
5242 | 0.2 | 0
5243 | 0.2 | 0
5244 | 0.2 | 0
5245 | 0.2 | 0
5246 | 0.2 | 0
5247 | 0.2 | 0
5248 | 0.2 | 0
5249 | 0.2 | 0
5250 | 0.2 | 0
5251 | 0.2 | 0
5252 | 0.2 | 0
5253 | 0.2 | 0
5254 | 0.2 | 0
5255 | 0.2 | 0
5256 | 0.2 | 0
5257 | 0.2 | 0
5258 | 0.2 | 0
5259 | 0.2 | 0
5260 | 0.2 | 0
5261 | 0.2 | 0
5262 | 0.2 | 0
5263 | 0.2 | 0
5264 | 0.2 | 0
5265 | 0.2 | 0
5266 | 0.2 | 0
5267 | 0.2 | 0
5268 | 0.2 | 0
5269 | 0.2 | 0
5270 | 0.2 | 0
5271 | 0.2 | 0
5272 | 0.2 | 0
5273 | 0.2 | 0
5274 | 0.2 | 0
5275 | 0.2 | 0
5276 | 0.2 | 0
5277 | 0.2 | 0
5278 | 0.2 | 0
5279 | 0.2 | 0
5280 | 0.2 | 0
5281 | 0.2 | 0
5282 | 0.2 | 0
5283 | 0.2 | 0
5284 | 0.2 | 0
5285 | 0.2 | 0
5286 | 0.2 | 0
5287 | 0.2 | 0
5288 | 0.2 | 0
5289 | 0.2 | 0
5290 | 0.2 | 0
5291 | 0.2 | 0
5292 | 0.2 | 0
5293 | 0.2 | 0
5294 | 0.2 | 0
5295 | 0.2 | 0
5296 | 0.2 | 0
5297 | 0.2 | 0
5298 | 0.2 | 0
5299 | 0.2 | 0
5300 | 0.2 | 0
5301 | 0.2 | 0
5302 | 0.2 | 0
5303 | 0.2 | 0
5304 | 0.2 | 0
5305 | 0.2 | 0
5306 | 0.2 | 0
5307 | 0.2 | 0
5308 | 0.2 | 0
5309 | 0.2 | 0
5310 | 0.2 | 0
5311 | 0.2 | 0
5312 | 0.2 | 0
5313 | 0.2 | 0
5314 | 0.2 | 0
5315 | 0.2 | 0
5316 | 0.2 | 0
5317 | 0.2 | 0
5318 | 0.2 | 0
5319 | 0.2 | 0
5320 | 0.2 | 0
5321 | 0.2 | 0
5322 | 0.2 | 0
5323 | 0.2 | 0
5324 | 0.2 | 0
5325 | 0.2 | 0
5326 | 0.2 | 0
5327 | 0.2 | 0
5328 | 0.2 | 0
5329 | 0.2 | 0
5330 | 0.2 | 0
5331 | 0.2 | 0
5332 | 0.2 | 0
5333 | 0.2 | 0
5334 | 0.2 | 0
5335 | 0.2 | 0
5336 | 0.2 | 0
5337 | 0.2 | 0
5338 | 0.2 | 0
5339 | 0.2 | 0
5340 | 0.2 | 0
5341 | 0.2 | 0
5342 | 0.2 | 0
5343 | 0.2 | 0
5344 | 0.2 | 0
5345 | 0.2 | 0
5346 | 0.2 | 0
5347 | 0.2 | 0
5348 | 0.2 | 0
5349 | 0.2 | 0
5350 | 0.2 | 0
5351 | 0.2 | 0
5352 | 0.2 | 0
5353 | 0.2 | 0
5354 | 0.2 | 0
5355 | 0.2 | 0
5356 | 0.2 | 0
5357 | 0.2 | 0
5358 | 0.2 | 0
5359 | 0.2 | 0
5360 | 0.2 | 0
5361 | 0.2 | 0
5362 | 0.2 | 0
5363 | 0.2 | 0
5364 | 0.2 | 0
5365 | 0.2 | 0
5366 | 0.2 | 0
5367 | 0.2 | 0
5368 | 0.2 | 0
5369 | 0.2 | 0
5370 | 0.2 | 0
5371 | 0.2 | 0
5372 | 0.2 | 0
5373 | 0.2 | 0
5374 | 0.2 | 0
5375 | 0.2 | 0
5376 | 0.2 | 0
5377 | 0.2 | 0
5378 | 0.2 | 0
5379 | 0.2 | 0
5380 | 0.2 | 0
5381 | 0.2 | 0
5382 | 0.2 | 0
5383 | 0.2 | 0
5384 | 0.2 | 0
5385 | 0.2 | 0
5386 | 0.2 | 0
5387 | 0.2 | 0
5388 | 0.2 | 0
5389 | 0.2 | 0
5390 | 0.2 | 0
5391 | 0.2 | 0
5392 | 0.2 | 0
5393 | 0.2 | 0
5394 | 0.2 | 0
5395 | 0.2 | 0
5396 | 0.2 | 0
5397 | 0.2 | 0
5398 | 0.2 | 0
5399 | 0.2 | 0
5400 | 0.2 | 0
5401 | 0.2 | 0
5402 | 0.2 | 0
5403 | 0.2 | 0
5404 | 0.2 | 0
5405 | 0.2 | 0
5406 | 0.2 | 0
5407 | 0.2 | 0
5408 | 0.2 | 0
5409 | 0.2 | 0
5410 | 0.2 | 0
5411 | 0.2 | 0
5412 | 0.2 | 0
5413 | 0.2 | 0
5414 | 0.2 | 0
5415 | 0.2 | 0
5416 | 0.2 | 0
5417 | 0.2 | 0
5418 | 0.2 | 0
5419 | 0.2 | 0
5420 | 0.2 | 0
5421 | 0.2 | 0
5422 | 0.2 | 0
5423 | 0.2 | 0
5424 | 0.2 | 0
5425 | 0.2 | 0
5426 | 0.2 | 0
5427 | 0.2 | 0
5428 | 0.2 | 0
5429 | 0.2 | 0
5430 | 0.2 | 0
5431 | 0.2 | 0
5432 | 0.2 | 0
5433 | 0.2 | 0
5434 | 0.2 | 0
5435 | 0.2 | 0
5436 | 0.2 | 0
5437 | 0.2 | 0
5438 | 0.2 | 0
5439 | 0.2 | 0
5440 | 0.2 | 0
5441 | 0.2 | 0
5442 | 0.2 | 0
5443 | 0.2 | 0
5444 | 0.2 | 0
5445 | 0.2 | 0
5446 | 0.2 | 0
5447 | 0.2 | 0
5448 | 0.2 | 0
5449 | 0.2 | 0
5450 | 0.2 | 0
5451 | 0.2 | 0
5452 | 0.2 | 0
5453 | 0.2 | 0
5454 | 0.2 | 0
5455 | 0.2 | 0
5456 | 0.2 | 0
5457 | 0.2 | 0
5458 | 0.2 | 0
5459 | 0.2 | 0
5460 | 0.2 | 0
5461 | 0.2 | 0
5462 | 0.2 | 0
5463 | 0.2 | 0
5464 | 0.2 | 0
5465 | 0.2 | 0
5466 | 0.2 | 0
5467 | 0.2 | 0
5468 | 0.2 | 0
5469 | 0.2 | 0
5470 | 0.2 | 0
5471 | 0.2 | 0
5472 | 0.2 | 0
5473 | 0.2 | 0
5474 | 0.2 | 0
5475 | 0.2 | 0
5476 | 0.2 | 0
5477 | 0.2 | 0
5478 | 0.2 | 0
5479 | 0.2 | 0
5480 | 0.2 | 0
5481 | 0.2 | 0
5482 | 0.2 | 0
5483 | 0.2 | 0
5484 | 0.2 | 0
5485 | 0.2 | 0
5486 | 0.2 | 0
5487 | 0.2 | 0
5488 | 0.2 | 0
5489 | 0.2 | 0
5490 | 0.2 | 0
5491 | 0.2 | 0
5492 | 0.2 | 0
5493 | 0.2 | 0
5494 | 0.2 | 0
5495 | 0.2 | 0
5496 | 0.2 | 0
5497 | 0.2 | 0
5498 | 0.2 | 0
5499 | 0.2 | 0
5500 | 0.2 | 0
5501 | 0.2 | 0
5502 | 0.2 | 0
5503 | 0.2 | 0
5504 | 0.2 | 0
5505 | 0.2 | 0
5506 | 0.2 | 0
5507 | 0.2 | 0
5508 | 0.2 | 0
5509 | 0.2 | 0
5510 | 0.2 | 0
5511 | 0.2 | 0
5512 | 0.2 | 0
5513 | 0.2 | 0
5514 | 0.2 | 0
5515 | 0.2 | 0
5516 | 0.2 | 0
5517 | 0.2 | 0
5518 | 0.2 | 0
5519 | 0.2 | 0
5520 | 0.2 | 0
5521 | 0.2 | 0
5522 | 0.2 | 0
5523 | 0.2 | 0
5524 | 0.2 | 0
5525 | 0.2 | 0
5526 | 0.2 | 0
5527 | 0.2 | 0
5528 | 0.2 | 0
5529 | 0.2 | 0
5530 | 0.2 | 0
5531 | 0.2 | 0
5532 | 0.2 | 0
5533 | 0.2 | 0
5534 | 0.2 | 0
5535 | 0.2 | 0
5536 | 0.2 | 0
5537 | 0.2 | 0
5538 | 0.2 | 0
5539 | 0.2 | 0
5540 | 0.2 | 0
5541 | 0.2 | 0
5542 | 0.2 | 0
5543 | 0.2 | 0
5544 | 0.2 | 0
5545 | 0.2 | 0
5546 | 0.2 | 0
5547 | 0.2 | 0
5548 | 0.2 | 0
5549 | 0.2 | 0
5550 | 0.2 | 0
5551 | 0.2 | 0
5552 | 0.2 | 0
5553 | 0.2 | 0
5554 | 0.2 | 0
5555 | 0.2 | 0
5556 | 0.2 | 0
5557 | 0.2 | 0
5558 | 0.2 | 0
5559 | 0.2 | 0
5560 | 0.2 | 0
5561 | 0.2 | 0
5562 | 0.2 | 0
5563 | 0.2 | 0
5564 | 0.2 | 0
5565 | 0.2 | 0
5566 | 0.2 | 0
5567 | 0.2 | 0
5568 | 0.2 | 0
5569 | 0.2 | 0
5570 | 0.2 | 0
5571 | 0.2 | 0
5572 | 0.2 | 0
5573 | 0.2 | 0
5574 | 0.2 | 0
5575 | 0.2 | 0
5576 | 0.2 | 0
5577 | 0.2 | 0
5578 | 0.2 | 0
5579 | 0.2 | 0
5580 | 0.2 | 0
5581 | 0.2 | 0
5582 | 0.2 | 0
5583 | 0.2 | 0
5584 | 0.2 | 0
5585 | 0.2 | 0
5586 | 0.2 | 0
5587 | 0.2 | 0
5588 | 0.2 | 0
5589 | 0.2 | 0
5590 | 0.2 | 0
5591 | 0.2 | 0
5592 | 0.2 | 0
5593 | 0.2 | 0
5594 | 0.2 | 0
5595 | 0.2 | 0
5596 | 0.2 | 0
5597 | 0.2 | 0
5598 | 0.2 | 0
5599 | 0.2 | 0
5600 | 0.2 | 0
5601 | 0.2 | 0
5602 | 0.2 | 0
5603 | 0.2 | 0
5604 | 0.2 | 0
5605 | 0.2 | 0
5606 | 0.2 | 0
5607 | 0.2 | 0
5608 | 0.2 | 0
5609 | 0.2 | 0
5610 | 0.2 | 0
5611 | 0.2 | 0
5612 | 0.2 | 0
5613 | 0.2 | 0
5614 | 0.2 | 0
5615 | 0.2 | 0
5616 | 0.2 | 0
5617 | 0.2 | 0
5618 | 0.2 | 0
5619 | 0.2 | 0
5620 | 0.2 | 0
5621 | 0.2 | 0
5622 | 0.2 | 0
5623 | 0.2 | 0
5624 | 0.2 | 0
5625 | 0.2 | 0
5626 | 0.2 | 0
5627 | 0.2 | 0
5628 | 0.2 | 0
5629 | 0.2 | 0
5630 | 0.2 | 0
5631 | 0.2 | 0
5632 | 0.2 | 0
5633 | 0.2 | 0
5634 | 0.2 | 0
5635 | 0.2 | 0
5636 | 0.2 | 0
5637 | 0.2 | 0
5638 | 0.2 | 0
5639 | 0.2 | 0
5640 | 0.2 | 0
5641 | 0.2 | 0
5642 | 0.2 | 0
5643 | 0.2 | 0
5644 | 0.2 | 0
5645 | 0.2 | 0
5646 | 0.2 | 0
5647 | 0.2 | 0
5648 | 0.2 | 0
5649 | 0.2 | 0
5650 | 0.2 | 0
5651 | 0.2 | 0
5652 | 0.2 | 0
5653 | 0.2 | 0
5654 | 0.2 | 0
5655 | 0.2 | 0
5656 | 0.2 | 0
5657 | 0.2 | 0
5658 | 0.2 | 0
5659 | 0.2 | 0
5660 | 0.2 | 0
5661 | 0.2 | 0
5662 | 0.2 | 0
5663 | 0.2 | 0
5664 | 0.2 | 0
5665 | 0.2 | 0
5666 | 0.2 | 0
5667 | 0.2 | 0
5668 | 0.2 | 0
5669 | 0.2 | 0
5670 | 0.2 | 0
5671 | 0.2 | 0
5672 | 0.2 | 0
5673 | 0.2 | 0
5674 | 0.2 | 0
5675 | 0.2 | 0
5676 | 0.2 | 0
5677 | 0.2 | 0
5678 | 0.2 | 0
5679 | 0.2 | 0
5680 | 0.2 | 0
5681 | 0.2 | 0
5682 | 0.2 | 0
5683 | 0.2 | 0
5684 | 0.2 | 0
5685 | 0.2 | 0
5686 | 0.2 | 0
5687 | 0.2 | 0
5688 | 0.2 | 0
5689 | 0.2 | 0
5690 | 0.2 | 0
5691 | 0.2 | 0
5692 | 0.2 | 0
5693 | 0.2 | 0
5694 | 0.2 | 0
5695 | 0.2 | 0
5696 | 0.2 | 0
5697 | 0.2 | 0
5698 | 0.2 | 0
5699 | 0.2 | 0
5700 | 0.2 | 0
5701 | 0.2 | 0
5702 | 0.2 | 0
5703 | 0.2 | 0
5704 | 0.2 | 0
5705 | 0.2 | 0
5706 | 0.2 | 0
5707 | 0.2 | 0
5708 | 0.2 | 0
5709 | 0.2 | 0
5710 | 0.2 | 0
5711 | 0.2 | 0
5712 | 0.2 | 0
5713 | 0.2 | 0
5714 | 0.2 | 0
5715 | 0.2 | 0
5716 | 0.2 | 0
5717 | 0.2 | 0
5718 | 0.2 | 0
5719 | 0.2 | 0
5720 | 0.2 | 0
5721 | 0.2 | 0
5722 | 0.2 | 0
5723 | 0.2 | 0
5724 | 0.2 | 0
5725 | 0.2 | 0
5726 | 0.2 | 0
5727 | 0.2 | 0
5728 | 0.2 | 0
5729 | 0.2 | 0
5730 | 0.2 | 0
5731 | 0.2 | 0
5732 | 0.2 | 0
5733 | 0.2 | 0
5734 | 0.2 | 0
5735 | 0.2 | 0
5736 | 0.2 | 0
5737 | 0.2 | 0
5738 | 0.2 | 0
5739 | 0.2 | 0
5740 | 0.2 | 0
5741 | 0.2 | 0
5742 | 0.2 | 0
5743 | 0.2 | 0
5744 | 0.2 | 0
5745 | 0.2 | 0
5746 | 0.2 | 0
5747 | 0.2 | 0
5748 | 0.2 | 0
5749 | 0.2 | 0
5750 | 0.2 | 0
5751 | 0.2 | 0
5752 | 0.2 | 0
5753 | 0.2 | 0
5754 | 0.2 | 0
5755 | 0.2 | 0
5756 | 0.2 | 0
5757 | 0.2 | 0
5758 | 0.2 | 0
5759 | 0.2 | 0
5760 | 0.2 | 0
5761 | 0.2 | 0
5762 | 0.2 | 0
5763 | 0.2 | 0
5764 | 0.2 | 0
5765 | 0.2 | 0
5766 | 0.2 | 0
5767 | 0.2 | 0
5768 | 0.2 | 0
5769 | 0.2 | 0
5770 | 0.2 | 0
5771 | 0.2 | 0
5772 | 0.2 | 0
5773 | 0.2 | 0
5774 | 0.2 | 0
5775 | 0.2 | 0
5776 | 0.2 | 0
5777 | 0.2 | 0
5778 | 0.2 | 0
5779 | 0.2 | 0
5780 | 0.2 | 0
5781 | 0.2 | 0
5782 | 0.2 | 0
5783 | 0.2 | 0
5784 | 0.2 | 0
5785 | 0.2 | 0
5786 | 0.2 | 0
5787 | 0.2 | 0
5788 | 0.2 | 0
5789 | 0.2 | 0
5790 | 0.2 | 0
5791 | 0.2 | 0
5792 | 0.2 | 0
5793 | 0.2 | 0
5794 | 0.2 | 0
5795 | 0.2 | 0
5796 | 0.2 | 0
5797 | 0.2 | 0
5798 | 0.2 | 0
5799 | 0.2 | 0
5800 | 0.2 | 0
5801 | 0.2 | 0
5802 | 0.2 | 0
5803 | 0.2 | 0
5804 | 0.2 | 0
5805 | 0.2 | 0
5806 | 0.2 | 0
5807 | 0.2 | 0
5808 | 0.2 | 0
5809 | 0.2 | 0
5810 | 0.2 | 0
5811 | 0.2 | 0
5812 | 0.2 | 0
5813 | 0.2 | 0
5814 | 0.2 | 0
5815 | 0.2 | 0
5816 | 0.2 | 0
5817 | 0.2 | 0
5818 | 0.2 | 0
5819 | 0.2 | 0
5820 | 0.2 | 0
5821 | 0.2 | 0
5822 | 0.2 | 0
5823 | 0.2 | 0
5824 | 0.2 | 0
5825 | 0.2 | 0
5826 | 0.2 | 0
5827 | 0.2 | 0
5828 | 0.2 | 0
5829 | 0.2 | 0
5830 | 0.2 | 0
5831 | 0.2 | 0
5832 | 0.2 | 0
5833 | 0.2 | 0
5834 | 0.2 | 0
5835 | 0.2 | 0
5836 | 0.2 | 0
5837 | 0.2 | 0
5838 | 0.2 | 0
5839 | 0.2 | 0
5840 | 0.2 | 0
5841 | 0.2 | 0
5842 | 0.2 | 0
5843 | 0.2 | 0
5844 | 0.2 | 0
5845 | 0.2 | 0
5846 | 0.2 | 0
5847 | 0.2 | 0
5848 | 0.2 | 0
5849 | 0.2 | 0
5850 | 0.2 | 0
5851 | 0.2 | 0
5852 | 0.2 | 0
5853 | 0.2 | 0
5854 | 0.2 | 0
5855 | 0.2 | 0
5856 | 0.2 | 0
5857 | 0.2 | 0
5858 | 0.2 | 0
5859 | 0.2 | 0
5860 | 0.2 | 0
5861 | 0.2 | 0
5862 | 0.2 | 0
5863 | 0.2 | 0
5864 | 0.2 | 0
5865 | 0.2 | 0
5866 | 0.2 | 0
5867 | 0.2 | 0
5868 | 0.2 | 0
5869 | 0.2 | 0
5870 | 0.2 | 0
5871 | 0.2 | 0
5872 | 0.2 | 0
5873 | 0.2 | 0
5874 | 0.2 | 0
5875 | 0.2 | 0
5876 | 0.2 | 0
5877 | 0.2 | 0
5878 | 0.2 | 0
5879 | 0.2 | 0
5880 | 0.2 | 0
5881 | 0.2 | 0
5882 | 0.2 | 0
5883 | 0.2 | 0
5884 | 0.2 | 0
5885 | 0.2 | 0
5886 | 0.2 | 0
5887 | 0.2 | 0
5888 | 0.2 | 0
5889 | 0.2 | 0
5890 | 0.2 | 0
5891 | 0.2 | 0
5892 | 0.2 | 0
5893 | 0.2 | 0
5894 | 0.2 | 0
5895 | 0.2 | 0
5896 | 0.2 | 0
5897 | 0.2 | 0
5898 | 0.2 | 0
5899 | 0.2 | 0
5900 | 0.2 | 0
5901 | 0.2 | 0
5902 | 0.2 | 0
5903 | 0.2 | 0
5904 | 0.2 | 0
5905 | 0.2 | 0
5906 | 0.2 | 0
5907 | 0.2 | 0
5908 | 0.2 | 0
5909 | 0.2 | 0
5910 | 0.2 | 0
5911 | 0.2 | 0
5912 | 0.2 | 0
5913 | 0.2 | 0
5914 | 0.2 | 0
5915 | 0.2 | 0
5916 | 0.2 | 0
5917 | 0.2 | 0
5918 | 0.2 | 0
5919 | 0.2 | 0
5920 | 0.2 | 0
5921 | 0.2 | 0
5922 | 0.2 | 0
5923 | 0.2 | 0
5924 | 0.2 | 0
5925 | 0.2 | 0
5926 | 0.2 | 0
5927 | 0.2 | 0
5928 | 0.2 | 0
5929 | 0.2 | 0
5930 | 0.2 | 0
5931 | 0.2 | 0
5932 | 0.2 | 0
5933 | 0.2 | 0
5934 | 0.2 | 0
5935 | 0.2 | 0
5936 | 0.2 | 0
5937 | 0.2 | 0
5938 | 0.2 | 0
5939 | 0.2 | 0
5940 | 0.2 | 0
5941 | 0.2 | 0
5942 | 0.2 | 0
5943 | 0.2 | 0
5944 | 0.2 | 0
5945 | 0.2 | 0
5946 | 0.2 | 0
5947 | 0.2 | 0
5948 | 0.2 | 0
5949 | 0.2 | 0
5950 | 0.2 | 0
5951 | 0.2 | 0
5952 | 0.2 | 0
5953 | 0.2 | 0
5954 | 0.2 | 0
5955 | 0.2 | 0
5956 | 0.2 | 0
5957 | 0.2 | 0
5958 | 0.2 | 0
5959 | 0.2 | 0
5960 | 0.2 | 0
5961 | 0.2 | 0
5962 | 0.2 | 0
5963 | 0.2 | 0
5964 | 0.2 | 0
5965 | 0.2 | 0
5966 | 0.2 | 0
5967 | 0.2 | 0
5968 | 0.2 | 0
5969 | 0.2 | 0
5970 | 0.2 | 0
5971 | 0.2 | 0
5972 | 0.2 | 0
5973 | 0.2 | 0
5974 | 0.2 | 0
5975 | 0.2 | 0
5976 | 0.2 | 0
5977 | 0.2 | 0
5978 | 0.2 | 0
5979 | 0.2 | 0
5980 | 0.2 | 0
5981 | 0.2 | 0
5982 | 0.2 | 0
5983 | 0.2 | 0
5984 | 0.2 | 0
5985 | 0.2 | 0
5986 | 0.2 | 0
5987 | 0.2 | 0
5988 | 0.2 | 0
5989 | 0.2 | 0
5990 | 0.2 | 0
5991 | 0.2 | 0
5992 | 0.2 | 0
5993 | 0.2 | 0
5994 | 0.2 | 0
5995 | 0.2 | 0
5996 | 0.2 | 0
5997 | 0.2 | 0
5998 | 0.2 | 0
5999 | 0.2 | 0
6000 | 0.2 | 0
6001 | 0.2 | 0
6002 | 0.2 | 0
6003 | 0.2 | 0
6004 | 0.2 | 0
6005 | 0.2 | 0
6006 | 0.2 | 0
6007 | 0.2 | 0
6008 | 0.2 | 0
6009 | 0.2 | 0
6010 | 0.2 | 0
6011 | 0.2 | 0
6012 | 0.2 | 0
6013 | 0.2 | 0
6014 | 0.2 | 0
6015 | 0.2 | 0
6016 | 0.2 | 0
6017 | 0.2 | 0
6018 | 0.2 | 0
6019 | 0.2 | 0
6020 | 0.2 | 0
6021 | 0.2 | 0
6022 | 0.2 | 0
6023 | 0.2 | 0
6024 | 0.2 | 0
6025 | 0.2 | 0
6026 | 0.2 | 0
6027 | 0.2 | 0
6028 | 0.2 | 0
6029 | 0.2 | 0
6030 | 0.2 | 0
6031 | 0.2 | 0
6032 | 0.2 | 0
6033 | 0.2 | 0
6034 | 0.2 | 0
6035 | 0.2 | 0
6036 | 0.2 | 0
6037 | 0.2 | 0
6038 | 0.2 | 0
6039 | 0.2 | 0
6040 | 0.2 | 0
6041 | 0.2 | 0
6042 | 0.2 | 0
6043 | 0.2 | 0
6044 | 0.2 | 0
6045 | 0.2 | 0
6046 | 0.2 | 0
6047 | 0.2 | 0
6048 | 0.2 | 0
6049 | 0.2 | 0
6050 | 0.2 | 0
6051 | 0.2 | 0
6052 | 0.2 | 0
6053 | 0.2 | 0
6054 | 0.2 | 0
6055 | 0.2 | 0
6056 | 0.2 | 0
6057 | 0.2 | 0
6058 | 0.2 | 0
6059 | 0.2 | 0
6060 | 0.2 | 0
6061 | 0.2 | 0
6062 | 0.2 | 0
6063 | 0.2 | 0
6064 | 0.2 | 0
6065 | 0.2 | 0
6066 | 0.2 | 0
6067 | 0.2 | 0
6068 | 0.2 | 0
6069 | 0.2 | 0
6070 | 0.2 | 0
6071 | 0.2 | 0
6072 | 0.2 | 0
6073 | 0.2 | 0
6074 | 0.2 | 0
6075 | 0.2 | 0
6076 | 0.2 | 0
6077 | 0.2 | 0
6078 | 0.2 | 0
6079 | 0.2 | 0
6080 | 0.2 | 0
6081 | 0.2 | 0
6082 | 0.2 | 0
6083 | 0.2 | 0
6084 | 0.2 | 0
6085 | 0.2 | 0
6086 | 0.2 | 0
6087 | 0.2 | 0
6088 | 0.2 | 0
6089 | 0.2 | 0
6090 | 0.2 | 0
6091 | 0.2 | 0
6092 | 0.2 | 0
6093 | 0.2 | 0
6094 | 0.2 | 0
6095 | 0.2 | 0
6096 | 0.2 | 0
6097 | 0.2 | 0
6098 | 0.2 | 0
6099 | 0.2 | 0
6100 | 0.2 | 0
6101 | 0.2 | 0
6102 | 0.2 | 0
6103 | 0.2 | 0
6104 | 0.2 | 0
6105 | 0.2 | 0
6106 | 0.2 | 0
6107 | 0.2 | 0
6108 | 0.2 | 0
6109 | 0.2 | 0
6110 | 0.2 | 0
6111 | 0.2 | 0
6112 | 0.2 | 0
6113 | 0.2 | 0
6114 | 0.2 | 0
6115 | 0.2 | 0
6116 | 0.2 | 0
6117 | 0.2 | 0
6118 | 0.2 | 0
6119 | 0.2 | 0
6120 | 0.2 | 0
6121 | 0.2 | 0
6122 | 0.2 | 0
6123 | 0.2 | 0
6124 | 0.2 | 0
6125 | 0.2 | 0
6126 | 0.2 | 0
6127 | 0.2 | 0
6128 | 0.2 | 0
6129 | 0.2 | 0
6130 | 0.2 | 0
6131 | 0.2 | 0
6132 | 0.2 | 0
6133 | 0.2 | 0
6134 | 0.2 | 0
6135 | 0.2 | 0
6136 | 0.2 | 0
6137 | 0.2 | 0
6138 | 0.2 | 0
6139 | 0.2 | 0
6140 | 0.2 | 0
6141 | 0.2 | 0
6142 | 0.2 | 0
6143 | 0.2 | 0
6144 | 0.2 | 0
6145 | 0.2 | 0
6146 | 0.2 | 0
6147 | 0.2 | 0
6148 | 0.2 | 0
6149 | 0.2 | 0
6150 | 0.2 | 0
6151 | 0.2 | 0
6152 | 0.2 | 0
6153 | 0.2 | 0
6154 | 0.2 | 0
6155 | 0.2 | 0
6156 | 0.2 | 0
6157 | 0.2 | 0
6158 | 0.2 | 0
6159 | 0.2 | 0
6160 | 0.2 | 0
6161 | 0.2 | 0
6162 | 0.2 | 0
6163 | 0.2 | 0
6164 | 0.2 | 0
6165 | 0.2 | 0
6166 | 0.2 | 0
6167 | 0.2 | 0
6168 | 0.2 | 0
6169 | 0.2 | 0
6170 | 0.2 | 0
6171 | 0.2 | 0
6172 | 0.2 | 0
6173 | 0.2 | 0
6174 | 0.2 | 0
6175 | 0.2 | 0
6176 | 0.2 | 0
6177 | 0.2 | 0
6178 | 0.2 | 0
6179 | 0.2 | 0
6180 | 0.2 | 0
6181 | 0.2 | 0
6182 | 0.2 | 0
6183 | 0.2 | 0
6184 | 0.2 | 0
6185 | 0.2 | 0
6186 | 0.2 | 0
6187 | 0.2 | 0
6188 | 0.2 | 0
6189 | 0.2 | 0
6190 | 0.2 | 0
6191 | 0.2 | 0
6192 | 0.2 | 0
6193 | 0.2 | 0
6194 | 0.2 | 0
6195 | 0.2 | 0
6196 | 0.2 | 0
6197 | 0.2 | 0
6198 | 0.2 | 0
6199 | 0.2 | 0
6200 | 0.2 | 0
6201 | 0.2 | 0
6202 | 0.2 | 0
6203 | 0.2 | 0
6204 | 0.2 | 0
6205 | 0.2 | 0
6206 | 0.2 | 0
6207 | 0.2 | 0
6208 | 0.2 | 0
6209 | 0.2 | 0
6210 | 0.2 | 0
6211 | 0.2 | 0
6212 | 0.2 | 0
6213 | 0.2 | 0
6214 | 0.2 | 0
6215 | 0.2 | 0
6216 | 0.2 | 0
6217 | 0.2 | 0
6218 | 0.2 | 0
6219 | 0.2 | 0
6220 | 0.2 | 0
6221 | 0.2 | 0
6222 | 0.2 | 0
6223 | 0.2 | 0
6224 | 0.2 | 0
6225 | 0.2 | 0
6226 | 0.2 | 0
6227 | 0.2 | 0
6228 | 0.2 | 0
6229 | 0.2 | 0
6230 | 0.2 | 0
6231 | 0.2 | 0
6232 | 0.2 | 0
6233 | 0.2 | 0
6234 | 0.2 | 0
6235 | 0.2 | 0
6236 | 0.2 | 0
6237 | 0.2 | 0
6238 | 0.2 | 0
6239 | 0.2 | 0
6240 | 0.2 | 0
6241 | 0.2 | 0
6242 | 0.2 | 0
6243 | 0.2 | 0
6244 | 0.2 | 0
6245 | 0.2 | 0
6246 | 0.2 | 0
6247 | 0.2 | 0
6248 | 0.2 | 0
6249 | 0.2 | 0
6250 | 0.2 | 0
6251 | 0.2 | 0
6252 | 0.2 | 0
6253 | 0.2 | 0
6254 | 0.2 | 0
6255 | 0.2 | 0
6256 | 0.2 | 0
6257 | 0.2 | 0
6258 | 0.2 | 0
6259 | 0.2 | 0
6260 | 0.2 | 0
6261 | 0.2 | 0
6262 | 0.2 | 0
6263 | 0.2 | 0
6264 | 0.2 | 0
6265 | 0.2 | 0
6266 | 0.2 | 0
6267 | 0.2 | 0
6268 | 0.2 | 0
6269 | 0.2 | 0
6270 | 0.2 | 0
6271 | 0.2 | 0
6272 | 0.2 | 0
6273 | 0.2 | 0
6274 | 0.2 | 0
6275 | 0.2 | 0
6276 | 0.2 | 0
6277 | 0.2 | 0
6278 | 0.2 | 0
6279 | 0.2 | 0
6280 | 0.2 | 0
6281 | 0.2 | 0
6282 | 0.2 | 0
6283 | 0.2 | 0
6284 | 0.2 | 0
6285 | 0.2 | 0
6286 | 0.2 | 0
6287 | 0.2 | 0
6288 | 0.2 | 0
6289 | 0.2 | 0
6290 | 0.2 | 0
6291 | 0.2 | 0
6292 | 0.2 | 0
6293 | 0.2 | 0
6294 | 0.2 | 0
6295 | 0.2 | 0
6296 | 0.2 | 0
6297 | 0.2 | 0
6298 | 0.2 | 0
6299 | 0.2 | 0
6300 | 0.2 | 0
6301 | 0.2 | 0
6302 | 0.2 | 0
6303 | 0.2 | 0
6304 | 0.2 | 0
6305 | 0.2 | 0
6306 | 0.2 | 0
6307 | 0.2 | 0
6308 | 0.2 | 0
6309 | 0.2 | 0
6310 | 0.2 | 0
6311 | 0.2 | 0
6312 | 0.2 | 0
6313 | 0.2 | 0
6314 | 0.2 | 0
6315 | 0.2 | 0
6316 | 0.2 | 0
6317 | 0.2 | 0
6318 | 0.2 | 0
6319 | 0.2 | 0
6320 | 0.2 | 0
6321 | 0.2 | 0
6322 | 0.2 | 0
6323 | 0.2 | 0
6324 | 0.2 | 0
6325 | 0.2 | 0
6326 | 0.2 | 0
6327 | 0.2 | 0
6328 | 0.2 | 0
6329 | 0.2 | 0
6330 | 0.2 | 0
6331 | 0.2 | 0
6332 | 0.2 | 0
6333 | 0.2 | 0
6334 | 0.2 | 0
6335 | 0.2 | 0
6336 | 0.2 | 0
6337 | 0.2 | 0
6338 | 0.2 | 0
6339 | 0.2 | 0
6340 | 0.2 | 0
6341 | 0.2 | 0
6342 | 0.2 | 0
6343 | 0.2 | 0
6344 | 0.2 | 0
6345 | 0.2 | 0
6346 | 0.2 | 0
6347 | 0.2 | 0
6348 | 0.2 | 0
6349 | 0.2 | 0
6350 | 0.2 | 0
6351 | 0.2 | 0
6352 | 0.2 | 0
6353 | 0.2 | 0
6354 | 0.2 | 0
6355 | 0.2 | 0
6356 | 0.2 | 0
6357 | 0.2 | 0
6358 | 0.2 | 0
6359 | 0.2 | 0
6360 | 0.2 | 0
6361 | 0.2 | 0
6362 | 0.2 | 0
6363 | 0.2 | 0
6364 | 0.2 | 0
6365 | 0.2 | 0
6366 | 0.2 | 0
6367 | 0.2 | 0
6368 | 0.2 | 0
6369 | 0.2 | 0
6370 | 0.2 | 0
6371 | 0.2 | 0
6372 | 0.2 | 0
6373 | 0.2 | 0
6374 | 0.2 | 0
6375 | 0.2 | 0
6376 | 0.2 | 0
6377 | 0.2 | 0
6378 | 0.2 | 0
6379 | 0.2 | 0
6380 | 0.2 | 0
6381 | 0.2 | 0
6382 | 0.2 | 0
6383 | 0.2 | 0
6384 | 0.2 | 0
6385 | 0.2 | 0
6386 | 0.2 | 0
6387 | 0.2 | 0
6388 | 0.2 | 0
6389 | 0.2 | 0
6390 | 0.2 | 0
6391 | 0.2 | 0
6392 | 0.2 | 0
6393 | 0.2 | 0
6394 | 0.2 | 0
6395 | 0.2 | 0
6396 | 0.2 | 0
6397 | 0.2 | 0
6398 | 0.2 | 0
6399 | 0.2 | 0
6400 | 0.2 | 0
6401 | 0.2 | 0
6402 | 0.2 | 0
6403 | 0.2 | 0
6404 | 0.2 | 0
6405 | 0.2 | 0
6406 | 0.2 | 0
6407 | 0.2 | 0
6408 | 0.2 | 0
6409 | 0.2 | 0
6410 | 0.2 | 0
6411 | 0.2 | 0
6412 | 0.2 | 0
6413 | 0.2 | 0
6414 | 0.2 | 0
6415 | 0.2 | 0
6416 | 0.2 | 0
6417 | 0.2 | 0
6418 | 0.2 | 0
6419 | 0.2 | 0
6420 | 0.2 | 0
6421 | 0.2 | 0
6422 | 0.2 | 0
6423 | 0.2 | 0
6424 | 0.2 | 0
6425 | 0.2 | 0
6426 | 0.2 | 0
6427 | 0.2 | 0
6428 | 0.2 | 0
6429 | 0.2 | 0
6430 | 0.2 | 0
6431 | 0.2 | 0
6432 | 0.2 | 0
6433 | 0.2 | 0
6434 | 0.2 | 0
6435 | 0.2 | 0
6436 | 0.2 | 0
6437 | 0.2 | 0
6438 | 0.2 | 0
6439 | 0.2 | 0
6440 | 0.2 | 0
6441 | 0.2 | 0
6442 | 0.2 | 0
6443 | 0.2 | 0
6444 | 0.2 | 0
6445 | 0.2 | 0
6446 | 0.2 | 0
6447 | 0.2 | 0
6448 | 0.2 | 0
6449 | 0.2 | 0
6450 | 0.2 | 0
6451 | 0.2 | 0
6452 | 0.2 | 0
6453 | 0.2 | 0
6454 | 0.2 | 0
6455 | 0.2 | 0
6456 | 0.2 | 0
6457 | 0.2 | 0
6458 | 0.2 | 0
6459 | 0.2 | 0
6460 | 0.2 | 0
6461 | 0.2 | 0
6462 | 0.2 | 0
6463 | 0.2 | 0
6464 | 0.2 | 0
6465 | 0.2 | 0
6466 | 0.2 | 0
6467 | 0.2 | 0
6468 | 0.2 | 0
6469 | 0.2 | 0
6470 | 0.2 | 0
6471 | 0.2 | 0
6472 | 0.2 | 0
6473 | 0.2 | 0
6474 | 0.2 | 0
6475 | 0.2 | 0
6476 | 0.2 | 0
6477 | 0.2 | 0
6478 | 0.2 | 0
6479 | 0.2 | 0
6480 | 0.2 | 0
6481 | 0.2 | 0
6482 | 0.2 | 0
6483 | 0.2 | 0
6484 | 0.2 | 0
6485 | 0.2 | 0
6486 | 0.2 | 0
6487 | 0.2 | 0
6488 | 0.2 | 0
6489 | 0.2 | 0
6490 | 0.2 | 0
6491 | 0.2 | 0
6492 | 0.2 | 0
6493 | 0.2 | 0
6494 | 0.2 | 0
6495 | 0.2 | 0
6496 | 0.2 | 0
6497 | 0.2 | 0
6498 | 0.2 | 0
6499 | 0.2 | 0
6500 | 0.2 | 0
6501 | 0.2 | 0
6502 | 0.2 | 0
6503 | 0.2 | 0
6504 | 0.2 | 0
6505 | 0.2 | 0
6506 | 0.2 | 0
6507 | 0.2 | 0
6508 | 0.2 | 0
6509 | 0.2 | 0
6510 | 0.2 | 0
6511 | 0.2 | 0
6512 | 0.2 | 0
6513 | 0.2 | 0
6514 | 0.2 | 0
6515 | 0.2 | 0
6516 | 0.2 | 0
6517 | 0.2 | 0
6518 | 0.2 | 0
6519 | 0.2 | 0
6520 | 0.2 | 0
6521 | 0.2 | 0
6522 | 0.2 | 0
6523 | 0.2 | 0
6524 | 0.2 | 0
6525 | 0.2 | 0
6526 | 0.2 | 0
6527 | 0.2 | 0
6528 | 0.2 | 0
6529 | 0.2 | 0
6530 | 0.2 | 0
6531 | 0.2 | 0
6532 | 0.2 | 0
6533 | 0.2 | 0
6534 | 0.2 | 0
6535 | 0.2 | 0
6536 | 0.2 | 0
6537 | 0.2 | 0
6538 | 0.2 | 0
6539 | 0.2 | 0
6540 | 0.2 | 0
6541 | 0.2 | 0
6542 | 0.2 | 0
6543 | 0.2 | 0
6544 | 0.2 | 0
6545 | 0.2 | 0
6546 | 0.2 | 0
6547 | 0.2 | 0
6548 | 0.2 | 0
6549 | 0.2 | 0
6550 | 0.2 | 0
6551 | 0.2 | 0
6552 | 0.2 | 0
6553 | 0.2 | 0
6554 | 0.2 | 0
6555 | 0.2 | 0
6556 | 0.2 | 0
6557 | 0.2 | 0
6558 | 0.2 | 0
6559 | 0.2 | 0
6560 | 0.2 | 0
6561 | 0.2 | 0
6562 | 0.2 | 0
6563 | 0.2 | 0
6564 | 0.2 | 0
6565 | 0.2 | 0
6566 | 0.2 | 0
6567 | 0.2 | 0
6568 | 0.2 | 0
6569 | 0.2 | 0
6570 | 0.2 | 0
6571 | 0.2 | 0
6572 | 0.2 | 0
6573 | 0.2 | 0
6574 | 0.2 | 0
6575 | 0.2 | 0
6576 | 0.2 | 0
6577 | 0.2 | 0
6578 | 0.2 | 0
6579 | 0.2 | 0
6580 | 0.2 | 0
6581 | 0.2 | 0
6582 | 0.2 | 0
6583 | 0.2 | 0
6584 | 0.2 | 0
6585 | 0.2 | 0
6586 | 0.2 | 0
6587 | 0.2 | 0
6588 | 0.2 | 0
6589 | 0.2 | 0
6590 | 0.2 | 0
6591 | 0.2 | 0
6592 | 0.2 | 0
6593 | 0.2 | 0
6594 | 0.2 | 0
6595 | 0.2 | 0
6596 | 0.2 | 0
6597 | 0.2 | 0
6598 | 0.2 | 0
6599 | 0.2 | 0
6600 | 0.2 | 0
6601 | 0.2 | 0
6602 | 0.2 | 0
6603 | 0.2 | 0
6604 | 0.2 | 0
6605 | 0.2 | 0
6606 | 0.2 | 0
6607 | 0.2 | 0
6608 | 0.2 | 0
6609 | 0.2 | 0
6610 | 0.2 | 0
6611 | 0.2 | 0
6612 | 0.2 | 0
6613 | 0.2 | 0
6614 | 0.2 | 0
6615 | 0.2 | 0
6616 | 0.2 | 0
6617 | 0.2 | 0
6618 | 0.2 | 0
6619 | 0.2 | 0
6620 | 0.2 | 0
6621 | 0.2 | 0
6622 | 0.2 | 0
6623 | 0.2 | 0
6624 | 0.2 | 0
6625 | 0.2 | 0
6626 | 0.2 | 0
6627 | 0.2 | 0
6628 | 0.2 | 0
6629 | 0.2 | 0
6630 | 0.2 | 0
6631 | 0.2 | 0
6632 | 0.2 | 0
6633 | 0.2 | 0
6634 | 0.2 | 0
6635 | 0.2 | 0
6636 | 0.2 | 0
6637 | 0.2 | 0
6638 | 0.2 | 0
6639 | 0.2 | 0
6640 | 0.2 | 0
6641 | 0.2 | 0
6642 | 0.2 | 0
6643 | 0.2 | 0
6644 | 0.2 | 0
6645 | 0.2 | 0
6646 | 0.2 | 0
6647 | 0.2 | 0
6648 | 0.2 | 0
6649 | 0.2 | 0
6650 | 0.2 | 0
6651 | 0.2 | 0
6652 | 0.2 | 0
6653 | 0.2 | 0
6654 | 0.2 | 0
6655 | 0.2 | 0
6656 | 0.2 | 0
6657 | 0.2 | 0
6658 | 0.2 | 0
6659 | 0.2 | 0
6660 | 0.2 | 0
6661 | 0.2 | 0
6662 | 0.2 | 0
6663 | 0.2 | 0
6664 | 0.2 | 0
6665 | 0.2 | 0
6666 | 0.2 | 0
6667 | 0.2 | 0
6668 | 0.2 | 0
6669 | 0.2 | 0
6670 | 0.2 | 0
6671 | 0.2 | 0
6672 | 0.2 | 0
6673 | 0.2 | 0
6674 | 0.2 | 0
6675 | 0.2 | 0
6676 | 0.2 | 0
6677 | 0.2 | 0
6678 | 0.2 | 0
6679 | 0.2 | 0
6680 | 0.2 | 0
6681 | 0.2 | 0
6682 | 0.2 | 0
6683 | 0.2 | 0
6684 | 0.2 | 0
6685 | 0.2 | 0
6686 | 0.2 | 0
6687 | 0.2 | 0
6688 | 0.2 | 0
6689 | 0.2 | 0
6690 | 0.2 | 0
6691 | 0.2 | 0
6692 | 0.2 | 0
6693 | 0.2 | 0
6694 | 0.2 | 0
6695 | 0.2 | 0
6696 | 0.2 | 0
6697 | 0.2 | 0
6698 | 0.2 | 0
6699 | 0.2 | 0
6700 | 0.2 | 0
6701 | 0.2 | 0
6702 | 0.2 | 0
6703 | 0.2 | 0
6704 | 0.2 | 0
6705 | 0.2 | 0
6706 | 0.2 | 0
6707 | 0.2 | 0
6708 | 0.2 | 0
6709 | 0.2 | 0
6710 | 0.2 | 0
6711 | 0.2 | 0
6712 | 0.2 | 0
6713 | 0.2 | 0
6714 | 0.2 | 0
6715 | 0.2 | 0
6716 | 0.2 | 0
6717 | 0.2 | 0
6718 | 0.2 | 0
6719 | 0.2 | 0
6720 | 0.2 | 0
6721 | 0.2 | 0
6722 | 0.2 | 0
6723 | 0.2 | 0
6724 | 0.2 | 0
6725 | 0.2 | 0
6726 | 0.2 | 0
6727 | 0.2 | 0
6728 | 0.2 | 0
6729 | 0.2 | 0
6730 | 0.2 | 0
6731 | 0.2 | 0
6732 | 0.2 | 0
6733 | 0.2 | 0
6734 | 0.2 | 0
6735 | 0.2 | 0
6736 | 0.2 | 0
6737 | 0.2 | 0
6738 | 0.2 | 0
6739 | 0.2 | 0
6740 | 0.2 | 0
6741 | 0.2 | 0
6742 | 0.2 | 0
6743 | 0.2 | 0
6744 | 0.2 | 0
6745 | 0.2 | 0
6746 | 0.2 | 0
6747 | 0.2 | 0
6748 | 0.2 | 0
6749 | 0.2 | 0
6750 | 0.2 | 0
6751 | 0.2 | 0
6752 | 0.2 | 0
6753 | 0.2 | 0
6754 | 0.2 | 0
6755 | 0.2 | 0
6756 | 0.2 | 0
6757 | 0.2 | 0
6758 | 0.2 | 0
6759 | 0.2 | 0
6760 | 0.2 | 0
6761 | 0.2 | 0
6762 | 0.2 | 0
6763 | 0.2 | 0
6764 | 0.2 | 0
6765 | 0.2 | 0
6766 | 0.2 | 0
6767 | 0.2 | 0
6768 | 0.2 | 0
6769 | 0.2 | 0
6770 | 0.2 | 0
6771 | 0.2 | 0
6772 | 0.2 | 0
6773 | 0.2 | 0
6774 | 0.2 | 0
6775 | 0.2 | 0
6776 | 0.2 | 0
6777 | 0.2 | 0
6778 | 0.2 | 0
6779 | 0.2 | 0
6780 | 0.2 | 0
6781 | 0.2 | 0
6782 | 0.2 | 0
6783 | 0.2 | 0
6784 | 0.2 | 0
6785 | 0.2 | 0
6786 | 0.2 | 0
6787 | 0.2 | 0
6788 | 0.2 | 0
6789 | 0.2 | 0
6790 | 0.2 | 0
6791 | 0.2 | 0
6792 | 0.2 | 0
6793 | 0.2 | 0
6794 | 0.2 | 0
6795 | 0.2 | 0
6796 | 0.2 | 0
6797 | 0.2 | 0
6798 | 0.2 | 0
6799 | 0.2 | 0
6800 | 0.2 | 0
6801 | 0.2 | 0
6802 | 0.2 | 0
6803 | 0.2 | 0
6804 | 0.2 | 0
6805 | 0.2 | 0
6806 | 0.2 | 0
6807 | 0.2 | 0
6808 | 0.2 | 0
6809 | 0.2 | 0
6810 | 0.2 | 0
6811 | 0.2 | 0
6812 | 0.2 | 0
6813 | 0.2 | 0
6814 | 0.2 | 0
6815 | 0.2 | 0
6816 | 0.2 | 0
6817 | 0.2 | 0
6818 | 0.2 | 0
6819 | 0.2 | 0
6820 | 0.2 | 0
6821 | 0.2 | 0
6822 | 0.2 | 0
6823 | 0.2 | 0
6824 | 0.2 | 0
6825 | 0.2 | 0
6826 | 0.2 | 0
6827 | 0.2 | 0
6828 | 0.2 | 0
6829 | 0.2 | 0
6830 | 0.2 | 0
6831 | 0.2 | 0
6832 | 0.2 | 0
6833 | 0.2 | 0
6834 | 0.2 | 0
6835 | 0.2 | 0
6836 | 0.2 | 0
6837 | 0.2 | 0
6838 | 0.2 | 0
6839 | 0.2 | 0
6840 | 0.2 | 0
6841 | 0.2 | 0
6842 | 0.2 | 0
6843 | 0.2 | 0
6844 | 0.2 | 0
6845 | 0.2 | 0
6846 | 0.2 | 0
6847 | 0.2 | 0
6848 | 0.2 | 0
6849 | 0.2 | 0
6850 | 0.2 | 0
6851 | 0.2 | 0
6852 | 0.2 | 0
6853 | 0.2 | 0
6854 | 0.2 | 0
6855 | 0.2 | 0
6856 | 0.2 | 0
6857 | 0.2 | 0
6858 | 0.2 | 0
6859 | 0.2 | 0
6860 | 0.2 | 0
6861 | 0.2 | 0
6862 | 0.2 | 0
6863 | 0.2 | 0
6864 | 0.2 | 0
6865 | 0.2 | 0
6866 | 0.2 | 0
6867 | 0.2 | 0
6868 | 0.2 | 0
6869 | 0.2 | 0
6870 | 0.2 | 0
6871 | 0.2 | 0
6872 | 0.2 | 0
6873 | 0.2 | 0
6874 | 0.2 | 0
6875 | 0.2 | 0
6876 | 0.2 | 0
6877 | 0.2 | 0
6878 | 0.2 | 0
6879 | 0.2 | 0
6880 | 0.2 | 0
6881 | 0.2 | 0
6882 | 0.2 | 0
6883 | 0.2 | 0
6884 | 0.2 | 0
6885 | 0.2 | 0
6886 | 0.2 | 0
6887 | 0.2 | 0
6888 | 0.2 | 0
6889 | 0.2 | 0
6890 | 0.2 | 0
6891 | 0.2 | 0
6892 | 0.2 | 0
6893 | 0.2 | 0
6894 | 0.2 | 0
6895 | 0.2 | 0
6896 | 0.2 | 0
6897 | 0.2 | 0
6898 | 0.2 | 0
6899 | 0.2 | 0
6900 | 0.2 | 0
6901 | 0.2 | 0
6902 | 0.2 | 0
6903 | 0.2 | 0
6904 | 0.2 | 0
6905 | 0.2 | 0
6906 | 0.2 | 0
6907 | 0.2 | 0
6908 | 0.2 | 0
6909 | 0.2 | 0
6910 | 0.2 | 0
6911 | 0.2 | 0
6912 | 0.2 | 0
6913 | 0.2 | 0
6914 | 0.2 | 0
6915 | 0.2 | 0
6916 | 0.2 | 0
6917 | 0.2 | 0
6918 | 0.2 | 0
6919 | 0.2 | 0
6920 | 0.2 | 0
6921 | 0.2 | 0
6922 | 0.2 | 0
6923 | 0.2 | 0
6924 | 0.2 | 0
6925 | 0.2 | 0
6926 | 0.2 | 0
6927 | 0.2 | 0
6928 | 0.2 | 0
6929 | 0.2 | 0
6930 | 0.2 | 0
6931 | 0.2 | 0
6932 | 0.2 | 0
6933 | 0.2 | 0
6934 | 0.2 | 0
6935 | 0.2 | 0
6936 | 0.2 | 0
6937 | 0.2 | 0
6938 | 0.2 | 0
6939 | 0.2 | 0
6940 | 0.2 | 0
6941 | 0.2 | 0
6942 | 0.2 | 0
6943 | 0.2 | 0
6944 | 0.2 | 0
6945 | 0.2 | 0
6946 | 0.2 | 0
6947 | 0.2 | 0
6948 | 0.2 | 0
6949 | 0.2 | 0
6950 | 0.2 | 0
6951 | 0.2 | 0
6952 | 0.2 | 0
6953 | 0.2 | 0
6954 | 0.2 | 0
6955 | 0.2 | 0
6956 | 0.2 | 0
6957 | 0.2 | 0
6958 | 0.2 | 0
6959 | 0.2 | 0
6960 | 0.2 | 0
6961 | 0.2 | 0
6962 | 0.2 | 0
6963 | 0.2 | 0
6964 | 0.2 | 0
6965 | 0.2 | 0
6966 | 0.2 | 0
6967 | 0.2 | 0
6968 | 0.2 | 0
6969 | 0.2 | 0
6970 | 0.2 | 0
6971 | 0.2 | 0
6972 | 0.2 | 0
6973 | 0.2 | 0
6974 | 0.2 | 0
6975 | 0.2 | 0
6976 | 0.2 | 0
6977 | 0.2 | 0
6978 | 0.2 | 0
6979 | 0.2 | 0
6980 | 0.2 | 0
6981 | 0.2 | 0
6982 | 0.2 | 0
6983 | 0.2 | 0
6984 | 0.2 | 0
6985 | 0.2 | 0
6986 | 0.2 | 0
6987 | 0.2 | 0
6988 | 0.2 | 0
6989 | 0.2 | 0
6990 | 0.2 | 0
6991 | 0.2 | 0
6992 | 0.2 | 0
6993 | 0.2 | 0
6994 | 0.2 | 0
6995 | 0.2 | 0
6996 | 0.2 | 0
6997 | 0.2 | 0
6998 | 0.2 | 0
6999 | 0.2 | 0
7000 | 0.2 | 0
7001 | 0.2 | 0
7002 | 0.2 | 0
7003 | 0.2 | 0
7004 | 0.2 | 0
7005 | 0.2 | 0
7006 | 0.2 | 0
7007 | 0.2 | 0
7008 | 0.2 | 0
7009 | 0.2 | 0
7010 | 0.2 | 0
7011 | 0.2 | 0
7012 | 0.2 | 0
7013 | 0.2 | 0
7014 | 0.2 | 0
7015 | 0.2 | 0
7016 | 0.2 | 0
7017 | 0.2 | 0
7018 | 0.2 | 0
7019 | 0.2 | 0
7020 | 0.2 | 0
7021 | 0.2 | 0
7022 | 0.2 | 0
7023 | 0.2 | 0
7024 | 0.2 | 0
7025 | 0.2 | 0
7026 | 0.2 | 0
7027 | 0.2 | 0
7028 | 0.2 | 0
7029 | 0.2 | 0
7030 | 0.2 | 0
7031 | 0.2 | 0
7032 | 0.2 | 0
7033 | 0.2 | 0
7034 | 0.2 | 0
7035 | 0.2 | 0
7036 | 0.2 | 0
7037 | 0.2 | 0
7038 | 0.2 | 0
7039 | 0.2 | 0
7040 | 0.2 | 0
7041 | 0.2 | 0
7042 | 0.2 | 0
7043 | 0.2 | 0
7044 | 0.2 | 0
7045 | 0.2 | 0
7046 | 0.2 | 0
7047 | 0.2 | 0
7048 | 0.2 | 0
7049 | 0.2 | 0
7050 | 0.2 | 0
7051 | 0.2 | 0
7052 | 0.2 | 0
7053 | 0.2 | 0
7054 | 0.2 | 0
7055 | 0.2 | 0
7056 | 0.2 | 0
7057 | 0.2 | 0
7058 | 0.2 | 0
7059 | 0.2 | 0
7060 | 0.2 | 0
7061 | 0.2 | 0
7062 | 0.2 | 0
7063 | 0.2 | 0
7064 | 0.2 | 0
7065 | 0.2 | 0
7066 | 0.2 | 0
7067 | 0.2 | 0
7068 | 0.2 | 0
7069 | 0.2 | 0
7070 | 0.2 | 0
7071 | 0.2 | 0
7072 | 0.2 | 0
7073 | 0.2 | 0
7074 | 0.2 | 0
7075 | 0.2 | 0
7076 | 0.2 | 0
7077 | 0.2 | 0
7078 | 0.2 | 0
7079 | 0.2 | 0
7080 | 0.2 | 0
7081 | 0.2 | 0
7082 | 0.2 | 0
7083 | 0.2 | 0
7084 | 0.2 | 0
7085 | 0.2 | 0
7086 | 0.2 | 0
7087 | 0.2 | 0
7088 | 0.2 | 0
7089 | 0.2 | 0
7090 | 0.2 | 0
7091 | 0.2 | 0
7092 | 0.2 | 0
7093 | 0.2 | 0
7094 | 0.2 | 0
7095 | 0.2 | 0
7096 | 0.2 | 0
7097 | 0.2 | 0
7098 | 0.2 | 0
7099 | 0.2 | 0
7100 | 0.2 | 0
7101 | 0.2 | 0
7102 | 0.2 | 0
7103 | 0.2 | 0
7104 | 0.2 | 0
7105 | 0.2 | 0
7106 | 0.2 | 0
7107 | 0.2 | 0
7108 | 0.2 | 0
7109 | 0.2 | 0
7110 | 0.2 | 0
7111 | 0.2 | 0
7112 | 0.2 | 0
7113 | 0.2 | 0
7114 | 0.2 | 0
7115 | 0.2 | 0
7116 | 0.2 | 0
7117 | 0.2 | 0
7118 | 0.2 | 0
7119 | 0.2 | 0
7120 | 0.2 | 0
7121 | 0.2 | 0
7122 | 0.2 | 0
7123 | 0.2 | 0
7124 | 0.2 | 0
7125 | 0.2 | 0
7126 | 0.2 | 0
7127 | 0.2 | 0
7128 | 0.2 | 0
7129 | 0.2 | 0
7130 | 0.2 | 0
7131 | 0.2 | 0
7132 | 0.2 | 0
7133 | 0.2 | 0
7134 | 0.2 | 0
7135 | 0.2 | 0
7136 | 0.2 | 0
7137 | 0.2 | 0
7138 | 0.2 | 0
7139 | 0.2 | 0
7140 | 0.2 | 0
7141 | 0.2 | 0
7142 | 0.2 | 0
7143 | 0.2 | 0
7144 | 0.2 | 0
7145 | 0.2 | 0
7146 | 0.2 | 0
7147 | 0.2 | 0
7148 | 0.2 | 0
7149 | 0.2 | 0
7150 | 0.2 | 0
7151 | 0.2 | 0
7152 | 0.2 | 0
7153 | 0.2 | 0
7154 | 0.2 | 0
7155 | 0.2 | 0
7156 | 0.2 | 0
7157 | 0.2 | 0
7158 | 0.2 | 0
7159 | 0.2 | 0
7160 | 0.2 | 0
7161 | 0.2 | 0
7162 | 0.2 | 0
7163 | 0.2 | 0
7164 | 0.2 | 0
7165 | 0.2 | 0
7166 | 0.2 | 0
7167 | 0.2 | 0
7168 | 0.2 | 0
7169 | 0.2 | 0
7170 | 0.2 | 0
7171 | 0.2 | 0
7172 | 0.2 | 0
7173 | 0.2 | 0
7174 | 0.2 | 0
7175 | 0.2 | 0
7176 | 0.2 | 0
7177 | 0.2 | 0
7178 | 0.2 | 0
7179 | 0.2 | 0
7180 | 0.2 | 0
7181 | 0.2 | 0
7182 | 0.2 | 0
7183 | 0.2 | 0
7184 | 0.2 | 0
7185 | 0.2 | 0
7186 | 0.2 | 0
7187 | 0.2 | 0
7188 | 0.2 | 0
7189 | 0.2 | 0
7190 | 0.2 | 0
7191 | 0.2 | 0
7192 | 0.2 | 0
7193 | 0.2 | 0
7194 | 0.2 | 0
7195 | 0.2 | 0
7196 | 0.2 | 0
7197 | 0.2 | 0
7198 | 0.2 | 0
7199 | 0.2 | 0
7200 | 0.2 | 0
7201 | 0.2 | 0
7202 | 0.2 | 0
7203 | 0.2 | 0
7204 | 0.2 | 0
7205 | 0.2 | 0
7206 | 0.2 | 0
7207 | 0.2 | 0
7208 | 0.2 | 0
7209 | 0.2 | 0
7210 | 0.2 | 0
7211 | 0.2 | 0
7212 | 0.2 | 0
7213 | 0.2 | 0
7214 | 0.2 | 0
7215 | 0.2 | 0
7216 | 0.2 | 0
7217 | 0.2 | 0
7218 | 0.2 | 0
7219 | 0.2 | 0
7220 | 0.2 | 0
7221 | 0.2 | 0
7222 | 0.2 | 0
7223 | 0.2 | 0
7224 | 0.2 | 0
7225 | 0.2 | 0
7226 | 0.2 | 0
7227 | 0.2 | 0
7228 | 0.2 | 0
7229 | 0.2 | 0
7230 | 0.2 | 0
7231 | 0.2 | 0
7232 | 0.2 | 0
7233 | 0.2 | 0
7234 | 0.2 | 0
7235 | 0.2 | 0
7236 | 0.2 | 0
7237 | 0.2 | 0
7238 | 0.2 | 0
7239 | 0.2 | 0
7240 | 0.2 | 0
7241 | 0.2 | 0
7242 | 0.2 | 0
7243 | 0.2 | 0
7244 | 0.2 | 0
7245 | 0.2 | 0
7246 | 0.2 | 0
7247 | 0.2 | 0
7248 | 0.2 | 0
7249 | 0.2 | 0
7250 | 0.2 | 0
7251 | 0.2 | 0
7252 | 0.2 | 0
7253 | 0.2 | 0
7254 | 0.2 | 0
7255 | 0.2 | 0
7256 | 0.2 | 0
7257 | 0.2 | 0
7258 | 0.2 | 0
7259 | 0.2 | 0
7260 | 0.2 | 0
7261 | 0.2 | 0
7262 | 0.2 | 0
7263 | 0.2 | 0
7264 | 0.2 | 0
7265 | 0.2 | 0
7266 | 0.2 | 0
7267 | 0.2 | 0
7268 | 0.2 | 0
7269 | 0.2 | 0
7270 | 0.2 | 0
7271 | 0.2 | 0
7272 | 0.2 | 0
7273 | 0.2 | 0
7274 | 0.2 | 0
7275 | 0.2 | 0
7276 | 0.2 | 0
7277 | 0.2 | 0
7278 | 0.2 | 0
7279 | 0.2 | 0
7280 | 0.2 | 0
7281 | 0.2 | 0
7282 | 0.2 | 0
7283 | 0.2 | 0
7284 | 0.2 | 0
7285 | 0.2 | 0
7286 | 0.2 | 0
7287 | 0.2 | 0
7288 | 0.2 | 0
7289 | 0.2 | 0
7290 | 0.2 | 0
7291 | 0.2 | 0
7292 | 0.2 | 0
7293 | 0.2 | 0
7294 | 0.2 | 0
7295 | 0.2 | 0
7296 | 0.2 | 0
7297 | 0.2 | 0
7298 | 0.2 | 0
7299 | 0.2 | 0
7300 | 0.2 | 0
7301 | 0.2 | 0
7302 | 0.2 | 0
7303 | 0.2 | 0
7304 | 0.2 | 0
7305 | 0.2 | 0
7306 | 0.2 | 0
7307 | 0.2 | 0
7308 | 0.2 | 0
7309 | 0.2 | 0
7310 | 0.2 | 0
7311 | 0.2 | 0
7312 | 0.2 | 0
7313 | 0.2 | 0
7314 | 0.2 | 0
7315 | 0.2 | 0
7316 | 0.2 | 0
7317 | 0.2 | 0
7318 | 0.2 | 0
7319 | 0.2 | 0
7320 | 0.2 | 0
7321 | 0.2 | 0
7322 | 0.2 | 0
7323 | 0.2 | 0
7324 | 0.2 | 0
7325 | 0.2 | 0
7326 | 0.2 | 0
7327 | 0.2 | 0
7328 | 0.2 | 0
7329 | 0.2 | 0
7330 | 0.2 | 0
7331 | 0.2 | 0
7332 | 0.2 | 0
7333 | 0.2 | 0
7334 | 0.2 | 0
7335 | 0.2 | 0
7336 | 0.2 | 0
7337 | 0.2 | 0
7338 | 0.2 | 0
7339 | 0.2 | 0
7340 | 0.2 | 0
7341 | 0.2 | 0
7342 | 0.2 | 0
7343 | 0.2 | 0
7344 | 0.2 | 0
7345 | 0.2 | 0
7346 | 0.2 | 0
7347 | 0.2 | 0
7348 | 0.2 | 0
7349 | 0.2 | 0
7350 | 0.2 | 0
7351 | 0.2 | 0
7352 | 0.2 | 0
7353 | 0.2 | 0
7354 | 0.2 | 0
7355 | 0.2 | 0
7356 | 0.2 | 0
7357 | 0.2 | 0
7358 | 0.2 | 0
7359 | 0.2 | 0
7360 | 0.2 | 0
7361 | 0.2 | 0
7362 | 0.2 | 0
7363 | 0.2 | 0
7364 | 0.2 | 0
7365 | 0.2 | 0
7366 | 0.2 | 0
7367 | 0.2 | 0
7368 | 0.2 | 0
7369 | 0.2 | 0
7370 | 0.2 | 0
7371 | 0.2 | 0
7372 | 0.2 | 0
7373 | 0.2 | 0
7374 | 0.2 | 0
7375 | 0.2 | 0
7376 | 0.2 | 0
7377 | 0.2 | 0
7378 | 0.2 | 0
7379 | 0.2 | 0
7380 | 0.2 | 0
7381 | 0.2 | 0
7382 | 0.2 | 0
7383 | 0.2 | 0
7384 | 0.2 | 0
7385 | 0.2 | 0
7386 | 0.2 | 0
7387 | 0.2 | 0
7388 | 0.2 | 0
7389 | 0.2 | 0
7390 | 0.2 | 0
7391 | 0.2 | 0
7392 | 0.2 | 0
7393 | 0.2 | 0
7394 | 0.2 | 0
7395 | 0.2 | 0
7396 | 0.2 | 0
7397 | 0.2 | 0
7398 | 0.2 | 0
7399 | 0.2 | 0
7400 | 0.2 | 0
7401 | 0.2 | 0
7402 | 0.2 | 0
7403 | 0.2 | 0
7404 | 0.2 | 0
7405 | 0.2 | 0
7406 | 0.2 | 0
7407 | 0.2 | 0
7408 | 0.2 | 0
7409 | 0.2 | 0
7410 | 0.2 | 0
7411 | 0.2 | 0
7412 | 0.2 | 0
7413 | 0.2 | 0
7414 | 0.2 | 0
7415 | 0.2 | 0
7416 | 0.2 | 0
7417 | 0.2 | 0
7418 | 0.2 | 0
7419 | 0.2 | 0
7420 | 0.2 | 0
7421 | 0.2 | 0
7422 | 0.2 | 0
7423 | 0.2 | 0
7424 | 0.2 | 0
7425 | 0.2 | 0
7426 | 0.2 | 0
7427 | 0.2 | 0
7428 | 0.2 | 0
7429 | 0.2 | 0
7430 | 0.2 | 0
7431 | 0.2 | 0
7432 | 0.2 | 0
7433 | 0.2 | 0
7434 | 0.2 | 0
7435 | 0.2 | 0
7436 | 0.2 | 0
7437 | 0.2 | 0
7438 | 0.2 | 0
7439 | 0.2 | 0
7440 | 0.2 | 0
7441 | 0.2 | 0
7442 | 0.2 | 0
7443 | 0.2 | 0
7444 | 0.2 | 0
7445 | 0.2 | 0
7446 | 0.2 | 0
7447 | 0.2 | 0
7448 | 0.2 | 0
7449 | 0.2 | 0
7450 | 0.2 | 0
7451 | 0.2 | 0
7452 | 0.2 | 0
7453 | 0.2 | 0
7454 | 0.2 | 0
7455 | 0.2 | 0
7456 | 0.2 | 0
7457 | 0.2 | 0
7458 | 0.2 | 0
7459 | 0.2 | 0
7460 | 0.2 | 0
7461 | 0.2 | 0
7462 | 0.2 | 0
7463 | 0.2 | 0
7464 | 0.2 | 0
7465 | 0.2 | 0
7466 | 0.2 | 0
7467 | 0.2 | 0
7468 | 0.2 | 0
7469 | 0.2 | 0
7470 | 0.2 | 0
7471 | 0.2 | 0
7472 | 0.2 | 0
7473 | 0.2 | 0
7474 | 0.2 | 0
7475 | 0.2 | 0
7476 | 0.2 | 0
7477 | 0.2 | 0
7478 | 0.2 | 0
7479 | 0.2 | 0
7480 | 0.2 | 0
7481 | 0.2 | 0
7482 | 0.2 | 0
7483 | 0.2 | 0
7484 | 0.2 | 0
7485 | 0.2 | 0
7486 | 0.2 | 0
7487 | 0.2 | 0
7488 | 0.2 | 0
7489 | 0.2 | 0
7490 | 0.2 | 0
7491 | 0.2 | 0
7492 | 0.2 | 0
7493 | 0.2 | 0
7494 | 0.2 | 0
7495 | 0.2 | 0
7496 | 0.2 | 0
7497 | 0.2 | 0
7498 | 0.2 | 0
7499 | 0.2 | 0
7500 | 0.2 | 0
7501 | 0.2 | 0
7502 | 0.2 | 0
7503 | 0.2 | 0
7504 | 0.2 | 0
7505 | 0.2 | 0
7506 | 0.2 | 0
7507 | 0.2 | 0
7508 | 0.2 | 0
7509 | 0.2 | 0
7510 | 0.2 | 0
7511 | 0.2 | 0
7512 | 0.2 | 0
7513 | 0.2 | 0
7514 | 0.2 | 0
7515 | 0.2 | 0
7516 | 0.2 | 0
7517 | 0.2 | 0
7518 | 0.2 | 0
7519 | 0.2 | 0
7520 | 0.2 | 0
7521 | 0.2 | 0
7522 | 0.2 | 0
7523 | 0.2 | 0
7524 | 0.2 | 0
7525 | 0.2 | 0
7526 | 0.2 | 0
7527 | 0.2 | 0
7528 | 0.2 | 0
7529 | 0.2 | 0
7530 | 0.2 | 0
7531 | 0.2 | 0
7532 | 0.2 | 0
7533 | 0.2 | 0
7534 | 0.2 | 0
7535 | 0.2 | 0
7536 | 0.2 | 0
7537 | 0.2 | 0
7538 | 0.2 | 0
7539 | 0.2 | 0
7540 | 0.2 | 0
7541 | 0.2 | 0
7542 | 0.2 | 0
7543 | 0.2 | 0
7544 | 0.2 | 0
7545 | 0.2 | 0
7546 | 0.2 | 0
7547 | 0.2 | 0
7548 | 0.2 | 0
7549 | 0.2 | 0
7550 | 0.2 | 0
7551 | 0.2 | 0
7552 | 0.2 | 0
7553 | 0.2 | 0
7554 | 0.2 | 0
7555 | 0.2 | 0
7556 | 0.2 | 0
7557 | 0.2 | 0
7558 | 0.2 | 0
7559 | 0.2 | 0
7560 | 0.2 | 0
7561 | 0.2 | 0
7562 | 0.2 | 0
7563 | 0.2 | 0
7564 | 0.2 | 0
7565 | 0.2 | 0
7566 | 0.2 | 0
7567 | 0.2 | 0
7568 | 0.2 | 0
7569 | 0.2 | 0
7570 | 0.2 | 0
7571 | 0.2 | 0
7572 | 0.2 | 0
7573 | 0.2 | 0
7574 | 0.2 | 0
7575 | 0.2 | 0
7576 | 0.2 | 0
7577 | 0.2 | 0
7578 | 0.2 | 0
7579 | 0.2 | 0
7580 | 0.2 | 0
7581 | 0.2 | 0
7582 | 0.2 | 0
7583 | 0.2 | 0
7584 | 0.2 | 0
7585 | 0.2 | 0
7586 | 0.2 | 0
7587 | 0.2 | 0
7588 | 0.2 | 0
7589 | 0.2 | 0
7590 | 0.2 | 0
7591 | 0.2 | 0
7592 | 0.2 | 0
7593 | 0.2 | 0
7594 | 0.2 | 0
7595 | 0.2 | 0
7596 | 0.2 | 0
7597 | 0.2 | 0
7598 | 0.2 | 0
7599 | 0.2 | 0
7600 | 0.2 | 0
7601 | 0.2 | 0
7602 | 0.2 | 0
7603 | 0.2 | 0
7604 | 0.2 | 0
7605 | 0.2 | 0
7606 | 0.2 | 0
7607 | 0.2 | 0
7608 | 0.2 | 0
7609 | 0.2 | 0
7610 | 0.2 | 0
7611 | 0.2 | 0
7612 | 0.2 | 0
7613 | 0.2 | 0
7614 | 0.2 | 0
7615 | 0.2 | 0
7616 | 0.2 | 0
7617 | 0.2 | 0
7618 | 0.2 | 0
7619 | 0.2 | 0
7620 | 0.2 | 0
7621 | 0.2 | 0
7622 | 0.2 | 0
7623 | 0.2 | 0
7624 | 0.2 | 0
7625 | 0.2 | 0
7626 | 0.2 | 0
7627 | 0.2 | 0
7628 | 0.2 | 0
7629 | 0.2 | 0
7630 | 0.2 | 0
7631 | 0.2 | 0
7632 | 0.2 | 0
7633 | 0.2 | 0
7634 | 0.2 | 0
7635 | 0.2 | 0
7636 | 0.2 | 0
7637 | 0.2 | 0
7638 | 0.2 | 0
7639 | 0.2 | 0
7640 | 0.2 | 0
7641 | 0.2 | 0
7642 | 0.2 | 0
7643 | 0.2 | 0
7644 | 0.2 | 0
7645 | 0.2 | 0
7646 | 0.2 | 0
7647 | 0.2 | 0
7648 | 0.2 | 0
7649 | 0.2 | 0
7650 | 0.2 | 0
7651 | 0.2 | 0
7652 | 0.2 | 0
7653 | 0.2 | 0
7654 | 0.2 | 0
7655 | 0.2 | 0
7656 | 0.2 | 0
7657 | 0.2 | 0
7658 | 0.2 | 0
7659 | 0.2 | 0
7660 | 0.2 | 0
7661 | 0.2 | 0
7662 | 0.2 | 0
7663 | 0.2 | 0
7664 | 0.2 | 0
7665 | 0.2 | 0
7666 | 0.2 | 0
7667 | 0.2 | 0
7668 | 0.2 | 0
7669 | 0.2 | 0
7670 | 0.2 | 0
7671 | 0.2 | 0
7672 | 0.2 | 0
7673 | 0.2 | 0
7674 | 0.2 | 0
7675 | 0.2 | 0
7676 | 0.2 | 0
7677 | 0.2 | 0
7678 | 0.2 | 0
7679 | 0.2 | 0
7680 | 0.2 | 0
7681 | 0.2 | 0
7682 | 0.2 | 0
7683 | 0.2 | 0
7684 | 0.2 | 0
7685 | 0.2 | 0
7686 | 0.2 | 0
7687 | 0.2 | 0
7688 | 0.2 | 0
7689 | 0.2 | 0
7690 | 0.2 | 0
7691 | 0.2 | 0
7692 | 0.2 | 0
7693 | 0.2 | 0
7694 | 0.2 | 0
7695 | 0.2 | 0
7696 | 0.2 | 0
7697 | 0.2 | 0
7698 | 0.2 | 0
7699 | 0.2 | 0
7700 | 0.2 | 0
7701 | 0.2 | 0
7702 | 0.2 | 0
7703 | 0.2 | 0
7704 | 0.2 | 0
7705 | 0.2 | 0
7706 | 0.2 | 0
7707 | 0.2 | 0
7708 | 0.2 | 0
7709 | 0.2 | 0
7710 | 0.2 | 0
7711 | 0.2 | 0
7712 | 0.2 | 0
7713 | 0.2 | 0
7714 | 0.2 | 0
7715 | 0.2 | 0
7716 | 0.2 | 0
7717 | 0.2 | 0
7718 | 0.2 | 0
7719 | 0.2 | 0
7720 | 0.2 | 0
7721 | 0.2 | 0
7722 | 0.2 | 0
7723 | 0.2 | 0
7724 | 0.2 | 0
7725 | 0.2 | 0
7726 | 0.2 | 0
7727 | 0.2 | 0
7728 | 0.2 | 0
7729 | 0.2 | 0
7730 | 0.2 | 0
7731 | 0.2 | 0
7732 | 0.2 | 0
7733 | 0.2 | 0
7734 | 0.2 | 0
7735 | 0.2 | 0
7736 | 0.2 | 0
7737 | 0.2 | 0
7738 | 0.2 | 0
7739 | 0.2 | 0
7740 | 0.2 | 0
7741 | 0.2 | 0
7742 | 0.2 | 0
7743 | 0.2 | 0
7744 | 0.2 | 0
7745 | 0.2 | 0
7746 | 0.2 | 0
7747 | 0.2 | 0
7748 | 0.2 | 0
7749 | 0.2 | 0
7750 | 0.2 | 0
7751 | 0.2 | 0
7752 | 0.2 | 0
7753 | 0.2 | 0
7754 | 0.2 | 0
7755 | 0.2 | 0
7756 | 0.2 | 0
7757 | 0.2 | 0
7758 | 0.2 | 0
7759 | 0.2 | 0
7760 | 0.2 | 0
7761 | 0.2 | 0
7762 | 0.2 | 0
7763 | 0.2 | 0
7764 | 0.2 | 0
7765 | 0.2 | 0
7766 | 0.2 | 0
7767 | 0.2 | 0
7768 | 0.2 | 0
7769 | 0.2 | 0
7770 | 0.2 | 0
7771 | 0.2 | 0
7772 | 0.2 | 0
7773 | 0.2 | 0
7774 | 0.2 | 0
7775 | 0.2 | 0
7776 | 0.2 | 0
7777 | 0.2 | 0
7778 | 0.2 | 0
7779 | 0.2 | 0
7780 | 0.2 | 0
7781 | 0.2 | 0
7782 | 0.2 | 0
7783 | 0.2 | 0
7784 | 0.2 | 0
7785 | 0.2 | 0
7786 | 0.2 | 0
7787 | 0.2 | 0
7788 | 0.2 | 0
7789 | 0.2 | 0
7790 | 0.2 | 0
7791 | 0.2 | 0
7792 | 0.2 | 0
7793 | 0.2 | 0
7794 | 0.2 | 0
7795 | 0.2 | 0
7796 | 0.2 | 0
7797 | 0.2 | 0
7798 | 0.2 | 0
7799 | 0.2 | 0
7800 | 0.2 | 0
7801 | 0.2 | 0
7802 | 0.2 | 0
7803 | 0.2 | 0
7804 | 0.2 | 0
7805 | 0.2 | 0
7806 | 0.2 | 0
7807 | 0.2 | 0
7808 | 0.2 | 0
7809 | 0.2 | 0
7810 | 0.2 | 0
7811 | 0.2 | 0
7812 | 0.2 | 0
7813 | 0.2 | 0
7814 | 0.2 | 0
7815 | 0.2 | 0
7816 | 0.2 | 0
7817 | 0.2 | 0
7818 | 0.2 | 0
7819 | 0.2 | 0
7820 | 0.2 | 0
7821 | 0.2 | 0
7822 | 0.2 | 0
7823 | 0.2 | 0
7824 | 0.2 | 0
7825 | 0.2 | 0
7826 | 0.2 | 0
7827 | 0.2 | 0
7828 | 0.2 | 0
7829 | 0.2 | 0
7830 | 0.2 | 0
7831 | 0.2 | 0
7832 | 0.2 | 0
7833 | 0.2 | 0
7834 | 0.2 | 0
7835 | 0.2 | 0
7836 | 0.2 | 0
7837 | 0.2 | 0
7838 | 0.2 | 0
7839 | 0.2 | 0
7840 | 0.2 | 0
7841 | 0.2 | 0
7842 | 0.2 | 0
7843 | 0.2 | 0
7844 | 0.2 | 0
7845 | 0.2 | 0
7846 | 0.2 | 0
7847 | 0.2 | 0
7848 | 0.2 | 0
7849 | 0.2 | 0
7850 | 0.2 | 0
7851 | 0.2 | 0
7852 | 0.2 | 0
7853 | 0.2 | 0
7854 | 0.2 | 0
7855 | 0.2 | 0
7856 | 0.2 | 0
7857 | 0.2 | 0
7858 | 0.2 | 0
7859 | 0.2 | 0
7860 | 0.2 | 0
7861 | 0.2 | 0
7862 | 0.2 | 0
7863 | 0.2 | 0
7864 | 0.2 | 0
7865 | 0.2 | 0
7866 | 0.2 | 0
7867 | 0.2 | 0
7868 | 0.2 | 0
7869 | 0.2 | 0
7870 | 0.2 | 0
7871 | 0.2 | 0
7872 | 0.2 | 0
7873 | 0.2 | 0
7874 | 0.2 | 0
7875 | 0.2 | 0
7876 | 0.2 | 0
7877 | 0.2 | 0
7878 | 0.2 | 0
7879 | 0.2 | 0
7880 | 0.2 | 0
7881 | 0.2 | 0
7882 | 0.2 | 0
7883 | 0.2 | 0
7884 | 0.2 | 0
7885 | 0.2 | 0
7886 | 0.2 | 0
7887 | 0.2 | 0
7888 | 0.2 | 0
7889 | 0.2 | 0
7890 | 0.2 | 0
7891 | 0.2 | 0
7892 | 0.2 | 0
7893 | 0.2 | 0
7894 | 0.2 | 0
7895 | 0.2 | 0
7896 | 0.2 | 0
7897 | 0.2 | 0
7898 | 0.2 | 0
7899 | 0.2 | 0
7900 | 0.2 | 0
7901 | 0.2 | 0
7902 | 0.2 | 0
7903 | 0.2 | 0
7904 | 0.2 | 0
7905 | 0.2 | 0
7906 | 0.2 | 0
7907 | 0.2 | 0
7908 | 0.2 | 0
7909 | 0.2 | 0
7910 | 0.2 | 0
7911 | 0.2 | 0
7912 | 0.2 | 0
7913 | 0.2 | 0
7914 | 0.2 | 0
7915 | 0.2 | 0
7916 | 0.2 | 0
7917 | 0.2 | 0
7918 | 0.2 | 0
7919 | 0.2 | 0
7920 | 0.2 | 0
7921 | 0.2 | 0
7922 | 0.2 | 0
7923 | 0.2 | 0
7924 | 0.2 | 0
7925 | 0.2 | 0
7926 | 0.2 | 0
7927 | 0.2 | 0
7928 | 0.2 | 0
7929 | 0.2 | 0
7930 | 0.2 | 0
7931 | 0.2 | 0
7932 | 0.2 | 0
7933 | 0.2 | 0
7934 | 0.2 | 0
7935 | 0.2 | 0
7936 | 0.2 | 0
7937 | 0.2 | 0
7938 | 0.2 | 0
7939 | 0.2 | 0
7940 | 0.2 | 0
7941 | 0.2 | 0
7942 | 0.2 | 0
7943 | 0.2 | 0
7944 | 0.2 | 0
7945 | 0.2 | 0
7946 | 0.2 | 0
7947 | 0.2 | 0
7948 | 0.2 | 0
7949 | 0.2 | 0
7950 | 0.2 | 0
7951 | 0.2 | 0
7952 | 0.2 | 0
7953 | 0.2 | 0
7954 | 0.2 | 0
7955 | 0.2 | 0
7956 | 0.2 | 0
7957 | 0.2 | 0
7958 | 0.2 | 0
7959 | 0.2 | 0
7960 | 0.2 | 0
7961 | 0.2 | 0
7962 | 0.2 | 0
7963 | 0.2 | 0
7964 | 0.2 | 0
7965 | 0.2 | 0
7966 | 0.2 | 0
7967 | 0.2 | 0
7968 | 0.2 | 0
7969 | 0.2 | 0
7970 | 0.2 | 0
7971 | 0.2 | 0
7972 | 0.2 | 0
7973 | 0.2 | 0
7974 | 0.2 | 0
7975 | 0.2 | 0
7976 | 0.2 | 0
7977 | 0.2 | 0
7978 | 0.2 | 0
7979 | 0.2 | 0
7980 | 0.2 | 0
7981 | 0.2 | 0
7982 | 0.2 | 0
7983 | 0.2 | 0
7984 | 0.2 | 0
7985 | 0.2 | 0
7986 | 0.2 | 0
7987 | 0.2 | 0
7988 | 0.2 | 0
7989 | 0.2 | 0
7990 | 0.2 | 0
7991 | 0.2 | 0
7992 | 0.2 | 0
7993 | 0.2 | 0
7994 | 0.2 | 0
7995 | 0.2 | 0
7996 | 0.2 | 0
7997 | 0.2 | 0
7998 | 0.2 | 0
7999 | 0.2 | 0
8000 | 0.2 | 0
8001 | 0.2 | 0
8002 | 0.2 | 0
8003 | 0.2 | 0
8004 | 0.2 | 0
8005 | 0.2 | 0
8006 | 0.2 | 0
8007 | 0.2 | 0
8008 | 0.2 | 0
8009 | 0.2 | 0
8010 | 0.2 | 0
8011 | 0.2 | 0
8012 | 0.2 | 0
8013 | 0.2 | 0
8014 | 0.2 | 0
8015 | 0.2 | 0
8016 | 0.2 | 0
8017 | 0.2 | 0
8018 | 0.2 | 0
8019 | 0.2 | 0
8020 | 0.2 | 0
8021 | 0.2 | 0
8022 | 0.2 | 0
8023 | 0.2 | 0
8024 | 0.2 | 0
8025 | 0.2 | 0
8026 | 0.2 | 0
8027 | 0.2 | 0
8028 | 0.2 | 0
8029 | 0.2 | 0
8030 | 0.2 | 0
8031 | 0.2 | 0
8032 | 0.2 | 0
8033 | 0.2 | 0
8034 | 0.2 | 0
8035 | 0.2 | 0
8036 | 0.2 | 0
8037 | 0.2 | 0
8038 | 0.2 | 0
8039 | 0.2 | 0
8040 | 0.2 | 0
8041 | 0.2 | 0
8042 | 0.2 | 0
8043 | 0.2 | 0
8044 | 0.2 | 0
8045 | 0.2 | 0
8046 | 0.2 | 0
8047 | 0.2 | 0
8048 | 0.2 | 0
8049 | 0.2 | 0
8050 | 0.2 | 0
8051 | 0.2 | 0
8052 | 0.2 | 0
8053 | 0.2 | 0
8054 | 0.2 | 0
8055 | 0.2 | 0
8056 | 0.2 | 0
8057 | 0.2 | 0
8058 | 0.2 | 0
8059 | 0.2 | 0
8060 | 0.2 | 0
8061 | 0.2 | 0
8062 | 0.2 | 0
8063 | 0.2 | 0
8064 | 0.2 | 0
8065 | 0.2 | 0
8066 | 0.2 | 0
8067 | 0.2 | 0
8068 | 0.2 | 0
8069 | 0.2 | 0
8070 | 0.2 | 0
8071 | 0.2 | 0
8072 | 0.2 | 0
8073 | 0.2 | 0
8074 | 0.2 | 0
8075 | 0.2 | 0
8076 | 0.2 | 0
8077 | 0.2 | 0
8078 | 0.2 | 0
8079 | 0.2 | 0
8080 | 0.2 | 0
8081 | 0.2 | 0
8082 | 0.2 | 0
8083 | 0.2 | 0
8084 | 0.2 | 0
8085 | 0.2 | 0
8086 | 0.2 | 0
8087 | 0.2 | 0
8088 | 0.2 | 0
8089 | 0.2 | 0
8090 | 0.2 | 0
8091 | 0.2 | 0
8092 | 0.2 | 0
8093 | 0.2 | 0
8094 | 0.2 | 0
8095 | 0.2 | 0
8096 | 0.2 | 0
8097 | 0.2 | 0
8098 | 0.2 | 0
8099 | 0.2 | 0
8100 | 0.2 | 0
8101 | 0.2 | 0
8102 | 0.2 | 0
8103 | 0.2 | 0
8104 | 0.2 | 0
8105 | 0.2 | 0
8106 | 0.2 | 0
8107 | 0.2 | 0
8108 | 0.2 | 0
8109 | 0.2 | 0
8110 | 0.2 | 0
8111 | 0.2 | 0
8112 | 0.2 | 0
8113 | 0.2 | 0
8114 | 0.2 | 0
8115 | 0.2 | 0
8116 | 0.2 | 0
8117 | 0.2 | 0
8118 | 0.2 | 0
8119 | 0.2 | 0
8120 | 0.2 | 0
8121 | 0.2 | 0
8122 | 0.2 | 0
8123 | 0.2 | 0
8124 | 0.2 | 0
8125 | 0.2 | 0
8126 | 0.2 | 0
8127 | 0.2 | 0
8128 | 0.2 | 0
8129 | 0.2 | 0
8130 | 0.2 | 0
8131 | 0.2 | 0
8132 | 0.2 | 0
8133 | 0.2 | 0
8134 | 0.2 | 0
8135 | 0.2 | 0
8136 | 0.2 | 0
8137 | 0.2 | 0
8138 | 0.2 | 0
8139 | 0.2 | 0
8140 | 0.2 | 0
8141 | 0.2 | 0
8142 | 0.2 | 0
8143 | 0.2 | 0
8144 | 0.2 | 0
8145 | 0.2 | 0
8146 | 0.2 | 0
8147 | 0.2 | 0
8148 | 0.2 | 0
8149 | 0.2 | 0
8150 | 0.2 | 0
8151 | 0.2 | 0
8152 | 0.2 | 0
8153 | 0.2 | 0
8154 | 0.2 | 0
8155 | 0.2 | 0
8156 | 0.2 | 0
8157 | 0.2 | 0
8158 | 0.2 | 0
8159 | 0.2 | 0
8160 | 0.2 | 0
8161 | 0.2 | 0
8162 | 0.2 | 0
8163 | 0.2 | 0
8164 | 0.2 | 0
8165 | 0.2 | 0
8166 | 0.2 | 0
8167 | 0.2 | 0
8168 | 0.2 | 0
8169 | 0.2 | 0
8170 | 0.2 | 0
8171 | 0.2 | 0
8172 | 0.2 | 0
8173 | 0.2 | 0
8174 | 0.2 | 0
8175 | 0.2 | 0
8176 | 0.2 | 0
8177 | 0.2 | 0
8178 | 0.2 | 0
8179 | 0.2 | 0
8180 | 0.2 | 0
8181 | 0.2 | 0
8182 | 0.2 | 0
8183 | 0.2 | 0
8184 | 0.2 | 0
8185 | 0.2 | 0
8186 | 0.2 | 0
8187 | 0.2 | 0
8188 | 0.2 | 0
8189 | 0.2 | 0
8190 | 0.2 | 0
8191 | 0.2 | 0
8192 | 0.2 | 0
8193 | 0.2 | 0
8194 | 0.2 | 0
8195 | 0.2 | 0
8196 | 0.2 | 0
8197 | 0.2 | 0
8198 | 0.2 | 0
8199 | 0.2 | 0
8200 | 0.2 | 0
8201 | 0.2 | 0
8202 | 0.2 | 0
8203 | 0.2 | 0
8204 | 0.2 | 0
8205 | 0.2 | 0
8206 | 0.2 | 0
8207 | 0.2 | 0
8208 | 0.2 | 0
8209 | 0.2 | 0
8210 | 0.2 | 0
8211 | 0.2 | 0
8212 | 0.2 | 0
8213 | 0.2 | 0
8214 | 0.2 | 0
8215 | 0.2 | 0
8216 | 0.2 | 0
8217 | 0.2 | 0
8218 | 0.2 | 0
8219 | 0.2 | 0
8220 | 0.2 | 0
8221 | 0.2 | 0
8222 | 0.2 | 0
8223 | 0.2 | 0
8224 | 0.2 | 0
8225 | 0.2 | 0
8226 | 0.2 | 0
8227 | 0.2 | 0
8228 | 0.2 | 0
8229 | 0.2 | 0
8230 | 0.2 | 0
8231 | 0.2 | 0
8232 | 0.2 | 0
8233 | 0.2 | 0
8234 | 0.2 | 0
8235 | 0.2 | 0
8236 | 0.2 | 0
8237 | 0.2 | 0
8238 | 0.2 | 0
8239 | 0.2 | 0
8240 | 0.2 | 0
8241 | 0.2 | 0
8242 | 0.2 | 0
8243 | 0.2 | 0
8244 | 0.2 | 0
8245 | 0.2 | 0
8246 | 0.2 | 0
8247 | 0.2 | 0
8248 | 0.2 | 0
8249 | 0.2 | 0
8250 | 0.2 | 0
8251 | 0.2 | 0
8252 | 0.2 | 0
8253 | 0.2 | 0
8254 | 0.2 | 0
8255 | 0.2 | 0
8256 | 0.2 | 0
8257 | 0.2 | 0
8258 | 0.2 | 0
8259 | 0.2 | 0
8260 | 0.2 | 0
8261 | 0.2 | 0
8262 | 0.2 | 0
8263 | 0.2 | 0
8264 | 0.2 | 0
8265 | 0.2 | 0
8266 | 0.2 | 0
8267 | 0.2 | 0
8268 | 0.2 | 0
8269 | 0.2 | 0
8270 | 0.2 | 0
8271 | 0.2 | 0
8272 | 0.2 | 0
8273 | 0.2 | 0
8274 | 0.2 | 0
8275 | 0.2 | 0
8276 | 0.2 | 0
8277 | 0.2 | 0
8278 | 0.2 | 0
8279 | 0.2 | 0
8280 | 0.2 | 0
8281 | 0.2 | 0
8282 | 0.2 | 0
8283 | 0.2 | 0
8284 | 0.2 | 0
8285 | 0.2 | 0
8286 | 0.2 | 0
8287 | 0.2 | 0
8288 | 0.2 | 0
8289 | 0.2 | 0
8290 | 0.2 | 0
8291 | 0.2 | 0
8292 | 0.2 | 0
8293 | 0.2 | 0
8294 | 0.2 | 0
8295 | 0.2 | 0
8296 | 0.2 | 0
8297 | 0.2 | 0
8298 | 0.2 | 0
8299 | 0.2 | 0
8300 | 0.2 | 0
8301 | 0.2 | 0
8302 | 0.2 | 0
8303 | 0.2 | 0
8304 | 0.2 | 0
8305 | 0.2 | 0
8306 | 0.2 | 0
8307 | 0.2 | 0
8308 | 0.2 | 0
8309 | 0.2 | 0
8310 | 0.2 | 0
8311 | 0.2 | 0
8312 | 0.2 | 0
8313 | 0.2 | 0
8314 | 0.2 | 0
8315 | 0.2 | 0
8316 | 0.2 | 0
8317 | 0.2 | 0
8318 | 0.2 | 0
8319 | 0.2 | 0
8320 | 0.2 | 0
8321 | 0.2 | 0
8322 | 0.2 | 0
8323 | 0.2 | 0
8324 | 0.2 | 0
8325 | 0.2 | 0
8326 | 0.2 | 0
8327 | 0.2 | 0
8328 | 0.2 | 0
8329 | 0.2 | 0
8330 | 0.2 | 0
8331 | 0.2 | 0
8332 | 0.2 | 0
8333 | 0.2 | 0
8334 | 0.2 | 0
8335 | 0.2 | 0
8336 | 0.2 | 0
8337 | 0.2 | 0
8338 | 0.2 | 0
8339 | 0.2 | 0
8340 | 0.2 | 0
8341 | 0.2 | 0
8342 | 0.2 | 0
8343 | 0.2 | 0
8344 | 0.2 | 0
8345 | 0.2 | 0
8346 | 0.2 | 0
8347 | 0.2 | 0
8348 | 0.2 | 0
8349 | 0.2 | 0
8350 | 0.2 | 0
8351 | 0.2 | 0
8352 | 0.2 | 0
8353 | 0.2 | 0
8354 | 0.2 | 0
8355 | 0.2 | 0
8356 | 0.2 | 0
8357 | 0.2 | 0
8358 | 0.2 | 0
8359 | 0.2 | 0
8360 | 0.2 | 0
8361 | 0.2 | 0
8362 | 0.2 | 0
8363 | 0.2 | 0
8364 | 0.2 | 0
8365 | 0.2 | 0
8366 | 0.2 | 0
8367 | 0.2 | 0
8368 | 0.2 | 0
8369 | 0.2 | 0
8370 | 0.2 | 0
8371 | 0.2 | 0
8372 | 0.2 | 0
8373 | 0.2 | 0
8374 | 0.2 | 0
8375 | 0.2 | 0
8376 | 0.2 | 0
8377 | 0.2 | 0
8378 | 0.2 | 0
8379 | 0.2 | 0
8380 | 0.2 | 0
8381 | 0.2 | 0
8382 | 0.2 | 0
8383 | 0.2 | 0
8384 | 0.2 | 0
8385 | 0.2 | 0
8386 | 0.2 | 0
8387 | 0.2 | 0
8388 | 0.2 | 0
8389 | 0.2 | 0
8390 | 0.2 | 0
8391 | 0.2 | 0
8392 | 0.2 | 0
8393 | 0.2 | 0
8394 | 0.2 | 0
8395 | 0.2 | 0
8396 | 0.2 | 0
8397 | 0.2 | 0
8398 | 0.2 | 0
8399 | 0.2 | 0
8400 | 0.2 | 0
8401 | 0.2 | 0
8402 | 0.2 | 0
8403 | 0.2 | 0
8404 | 0.2 | 0
8405 | 0.2 | 0
8406 | 0.2 | 0
8407 | 0.2 | 0
8408 | 0.2 | 0
8409 | 0.2 | 0
8410 | 0.2 | 0
8411 | 0.2 | 0
8412 | 0.2 | 0
8413 | 0.2 | 0
8414 | 0.2 | 0
8415 | 0.2 | 0
8416 | 0.2 | 0
8417 | 0.2 | 0
8418 | 0.2 | 0
8419 | 0.2 | 0
8420 | 0.2 | 0
8421 | 0.2 | 0
8422 | 0.2 | 0
8423 | 0.2 | 0
8424 | 0.2 | 0
8425 | 0.2 | 0
8426 | 0.2 | 0
8427 | 0.2 | 0
8428 | 0.2 | 0
8429 | 0.2 | 0
8430 | 0.2 | 0
8431 | 0.2 | 0
8432 | 0.2 | 0
8433 | 0.2 | 0
8434 | 0.2 | 0
8435 | 0.2 | 0
8436 | 0.2 | 0
8437 | 0.2 | 0
8438 | 0.2 | 0
8439 | 0.2 | 0
8440 | 0.2 | 0
8441 | 0.2 | 0
8442 | 0.2 | 0
8443 | 0.2 | 0
8444 | 0.2 | 0
8445 | 0.2 | 0
8446 | 0.2 | 0
8447 | 0.2 | 0
8448 | 0.2 | 0
8449 | 0.2 | 0
8450 | 0.2 | 0
8451 | 0.2 | 0
8452 | 0.2 | 0
8453 | 0.2 | 0
8454 | 0.2 | 0
8455 | 0.2 | 0
8456 | 0.2 | 0
8457 | 0.2 | 0
8458 | 0.2 | 0
8459 | 0.2 | 0
8460 | 0.2 | 0
8461 | 0.2 | 0
8462 | 0.2 | 0
8463 | 0.2 | 0
8464 | 0.2 | 0
8465 | 0.2 | 0
8466 | 0.2 | 0
8467 | 0.2 | 0
8468 | 0.2 | 0
8469 | 0.2 | 0
8470 | 0.2 | 0
8471 | 0.2 | 0
8472 | 0.2 | 0
8473 | 0.2 | 0
8474 | 0.2 | 0
8475 | 0.2 | 0
8476 | 0.2 | 0
8477 | 0.2 | 0
8478 | 0.2 | 0
8479 | 0.2 | 0
8480 | 0.2 | 0
8481 | 0.2 | 0
8482 | 0.2 | 0
8483 | 0.2 | 0
8484 | 0.2 | 0
8485 | 0.2 | 0
8486 | 0.2 | 0
8487 | 0.2 | 0
8488 | 0.2 | 0
8489 | 0.2 | 0
8490 | 0.2 | 0
8491 | 0.2 | 0
8492 | 0.2 | 0
8493 | 0.2 | 0
8494 | 0.2 | 0
8495 | 0.2 | 0
8496 | 0.2 | 0
8497 | 0.2 | 0
8498 | 0.2 | 0
8499 | 0.2 | 0
8500 | 0.2 | 0
8501 | 0.2 | 0
8502 | 0.2 | 0
8503 | 0.2 | 0
8504 | 0.2 | 0
8505 | 0.2 | 0
8506 | 0.2 | 0
8507 | 0.2 | 0
8508 | 0.2 | 0
8509 | 0.2 | 0
8510 | 0.2 | 0
8511 | 0.2 | 0
8512 | 0.2 | 0
8513 | 0.2 | 0
8514 | 0.2 | 0
8515 | 0.2 | 0
8516 | 0.2 | 0
8517 | 0.2 | 0
8518 | 0.2 | 0
8519 | 0.2 | 0
8520 | 0.2 | 0
8521 | 0.2 | 0
8522 | 0.2 | 0
8523 | 0.2 | 0
8524 | 0.2 | 0
8525 | 0.2 | 0
8526 | 0.2 | 0
8527 | 0.2 | 0
8528 | 0.2 | 0
8529 | 0.2 | 0
8530 | 0.2 | 0
8531 | 0.2 | 0
8532 | 0.2 | 0
8533 | 0.2 | 0
8534 | 0.2 | 0
8535 | 0.2 | 0
8536 | 0.2 | 0
8537 | 0.2 | 0
8538 | 0.2 | 0
8539 | 0.2 | 0
8540 | 0.2 | 0
8541 | 0.2 | 0
8542 | 0.2 | 0
8543 | 0.2 | 0
8544 | 0.2 | 0
8545 | 0.2 | 0
8546 | 0.2 | 0
8547 | 0.2 | 0
8548 | 0.2 | 0
8549 | 0.2 | 0
8550 | 0.2 | 0
8551 | 0.2 | 0
8552 | 0.2 | 0
8553 | 0.2 | 0
8554 | 0.2 | 0
8555 | 0.2 | 0
8556 | 0.2 | 0
8557 | 0.2 | 0
8558 | 0.2 | 0
8559 | 0.2 | 0
8560 | 0.2 | 0
8561 | 0.2 | 0
8562 | 0.2 | 0
8563 | 0.2 | 0
8564 | 0.2 | 0
8565 | 0.2 | 0
8566 | 0.2 | 0
8567 | 0.2 | 0
8568 | 0.2 | 0
8569 | 0.2 | 0
8570 | 0.2 | 0
8571 | 0.2 | 0
8572 | 0.2 | 0
8573 | 0.2 | 0
8574 | 0.2 | 0
8575 | 0.2 | 0
8576 | 0.2 | 0
8577 | 0.2 | 0
8578 | 0.2 | 0
8579 | 0.2 | 0
8580 | 0.2 | 0
8581 | 0.2 | 0
8582 | 0.2 | 0
8583 | 0.2 | 0
8584 | 0.2 | 0
8585 | 0.2 | 0
8586 | 0.2 | 0
8587 | 0.2 | 0
8588 | 0.2 | 0
8589 | 0.2 | 0
8590 | 0.2 | 0
8591 | 0.2 | 0
8592 | 0.2 | 0
8593 | 0.2 | 0
8594 | 0.2 | 0
8595 | 0.2 | 0
8596 | 0.2 | 0
8597 | 0.2 | 0
8598 | 0.2 | 0
8599 | 0.2 | 0
8600 | 0.2 | 0
8601 | 0.2 | 0
8602 | 0.2 | 0
8603 | 0.2 | 0
8604 | 0.2 | 0
8605 | 0.2 | 0
8606 | 0.2 | 0
8607 | 0.2 | 0
8608 | 0.2 | 0
8609 | 0.2 | 0
8610 | 0.2 | 0
8611 | 0.2 | 0
8612 | 0.2 | 0
8613 | 0.2 | 0
8614 | 0.2 | 0
8615 | 0.2 | 0
8616 | 0.2 | 0
8617 | 0.2 | 0
8618 | 0.2 | 0
8619 | 0.2 | 0
8620 | 0.2 | 0
8621 | 0.2 | 0
8622 | 0.2 | 0
8623 | 0.2 | 0
8624 | 0.2 | 0
8625 | 0.2 | 0
8626 | 0.2 | 0
8627 | 0.2 | 0
8628 | 0.2 | 0
8629 | 0.2 | 0
8630 | 0.2 | 0
8631 | 0.2 | 0
8632 | 0.2 | 0
8633 | 0.2 | 0
8634 | 0.2 | 0
8635 | 0.2 | 0
8636 | 0.2 | 0
8637 | 0.2 | 0
8638 | 0.2 | 0
8639 | 0.2 | 0
8640 | 0.2 | 0
8641 | 0.2 | 0
8642 | 0.2 | 0
8643 | 0.2 | 0
8644 | 0.2 | 0
8645 | 0.2 | 0
8646 | 0.2 | 0
8647 | 0.2 | 0
8648 | 0.2 | 0
8649 | 0.2 | 0
8650 | 0.2 | 0
8651 | 0.2 | 0
8652 | 0.2 | 0
8653 | 0.2 | 0
8654 | 0.2 | 0
8655 | 0.2 | 0
8656 | 0.2 | 0
8657 | 0.2 | 0
8658 | 0.2 | 0
8659 | 0.2 | 0
8660 | 0.2 | 0
8661 | 0.2 | 0
8662 | 0.2 | 0
8663 | 0.2 | 0
8664 | 0.2 | 0
8665 | 0.2 | 0
8666 | 0.2 | 0
8667 | 0.2 | 0
8668 | 0.2 | 0
8669 | 0.2 | 0
8670 | 0.2 | 0
8671 | 0.2 | 0
8672 | 0.2 | 0
8673 | 0.2 | 0
8674 | 0.2 | 0
8675 | 0.2 | 0
8676 | 0.2 | 0
8677 | 0.2 | 0
8678 | 0.2 | 0
8679 | 0.2 | 0
8680 | 0.2 | 0
8681 | 0.2 | 0
8682 | 0.2 | 0
8683 | 0.2 | 0
8684 | 0.2 | 0
8685 | 0.2 | 0
8686 | 0.2 | 0
8687 | 0.2 | 0
8688 | 0.2 | 0
8689 | 0.2 | 0
8690 | 0.2 | 0
8691 | 0.2 | 0
8692 | 0.2 | 0
8693 | 0.2 | 0
8694 | 0.2 | 0
8695 | 0.2 | 0
8696 | 0.2 | 0
8697 | 0.2 | 0
8698 | 0.2 | 0
8699 | 0.2 | 0
8700 | 0.2 | 0
8701 | 0.2 | 0
8702 | 0.2 | 0
8703 | 0.2 | 0
8704 | 0.2 | 0
8705 | 0.2 | 0
8706 | 0.2 | 0
8707 | 0.2 | 0
8708 | 0.2 | 0
8709 | 0.2 | 0
8710 | 0.2 | 0
8711 | 0.2 | 0
8712 | 0.2 | 0
8713 | 0.2 | 0
8714 | 0.2 | 0
8715 | 0.2 | 0
8716 | 0.2 | 0
8717 | 0.2 | 0
8718 | 0.2 | 0
8719 | 0.2 | 0
8720 | 0.2 | 0
8721 | 0.2 | 0
8722 | 0.2 | 0
8723 | 0.2 | 0
8724 | 0.2 | 0
8725 | 0.2 | 0
8726 | 0.2 | 0
8727 | 0.2 | 0
8728 | 0.2 | 0
8729 | 0.2 | 0
8730 | 0.2 | 0
8731 | 0.2 | 0
8732 | 0.2 | 0
8733 | 0.2 | 0
8734 | 0.2 | 0
8735 | 0.2 | 0
8736 | 0.2 | 0
8737 | 0.2 | 0
8738 | 0.2 | 0
8739 | 0.2 | 0
8740 | 0.2 | 0
8741 | 0.2 | 0
8742 | 0.2 | 0
8743 | 0.2 | 0
8744 | 0.2 | 0
8745 | 0.2 | 0
8746 | 0.2 | 0
8747 | 0.2 | 0
8748 | 0.2 | 0
8749 | 0.2 | 0
8750 | 0.2 | 0
8751 | 0.2 | 0
8752 | 0.2 | 0
8753 | 0.2 | 0
8754 | 0.2 | 0
8755 | 0.2 | 0
8756 | 0.2 | 0
8757 | 0.2 | 0
8758 | 0.2 | 0
8759 | 0.2 | 0
8760 | 0.2 | 0

## Hacks
Name | Value | Description | Thoughts
Global CO2 limit | inf | Limits the sum of all created (as calculated by commodity_balance) CO2 in all sites To disable, set value to "inf" or simply delete this line | The constraint rule looks suspiciously like an environmental total rule But how to place this single value somewhere coherent? Magic words like "Global" in the Commodity sheet breaks the whole model

## DSM
Site | Commodity | delay | eff | recov | cap-max-do | cap-max-up
Campus | Elec | 1 | 0.95 | 1 | 1 | 0.2
Campus | Heat | 2 | 0.95 | 1 | 1 | 0.2
Campus | Cold | 2 | 0.95 | 1 | 1 | 0.2