## Site
Name | area
Campus | 96933
Grid | #N/A

## Commodity
Site | Commodity | Type | price | max | maxperstep
Grid | Gridgas | Stock | 29.52 | inf | inf
Grid | Gridelec | Stock | 149.13 | inf | inf
Grid | Gridgeotherm | Stock | 54.37 | inf | inf
Campus | Gridgas | Stock | 0 | 0 | 0
Campus | Gridelec | Stock | 0 | 0 | 0
Campus | Gridgeotherm | Stock | 0 | 0 | 0
Campus | Slack | Stock | 999 | inf | inf
Campus | H2 | Stock | 0 | 0 | 0
Campus | CO2 | Env | 5 | inf | inf
Campus | SolarS30 | SupIm | #N/A | #N/A | #N/A
Campus | SolarWE10 | SupIm | #N/A | #N/A | #N/A
Campus | SolarHeliostat | SupIm | #N/A | #N/A | #N/A
Campus | Wind | SupIm | #N/A | #N/A | #N/A
Campus | Elec | Demand | #N/A | #N/A | #N/A
Campus | Heat(120C) | Demand | #N/A | #N/A | #N/A
Campus | Heat(100C) | Demand | #N/A | #N/A | #N/A
Campus | Heat(70C) | Demand | #N/A | #N/A | #N/A
Campus | Cold | Demand | #N/A | #N/A | #N/A

## Process
Site | Process | inst-cap | cap-lo | cap-up | max-grad | min-fraction | inv-cost | fix-cost | var-cost | startup-cost | wacc | depreciation | area-per-cap
Campus | PVS30 | 0.08 | 0 | 100 | inf | 0 | 1000000 | 15000 | 0 | 0 | 0.05 | 20 | 14000
Campus | PVWE10 | 0 | 0 | 100 | inf | 0 | 1000000 | 15000 | 0 | 0 | 0.05 | 20 | 9000
Campus | Cheng Cycle | 17.59 | 0 | 100 | 7.5 | 1 | 600000 | 10077 | -5 | 500 | 0.05 | 30 | #N/A
Campus | Gas heater | 40.22 | 0 | 100 | 2 | 0.05 | 150000 | 4407 | 6.35 | 500 | 0.05 | 20 | #N/A
Campus | Gas Motor groß | 0 | 0 | 100 | 3.6 | 0.5 | 222685 | 11134 | -13.9 | 0 | 0.05 | 20 | #N/A
Campus | Gas Motor klein | 0 | 0 | 100 | 3.6 | 0.5 | 222685 | 11134 | -13.9 | 0 | 0.05 | 20 | #N/A
Campus | MCFC-BHKW | 0 | 0 | 100 | inf | 0.4 | 2249286 | 48000 | -13.9 | 0 | 0.05 | 20 | #N/A
Campus | Import (Elec) | 0 | 0 | 100 | inf | 0 | 0 | 114.85 | 0 | 0 | 0.05 | 1 | #N/A
Campus | Import (Gas) | 0 | 0 | 100 | inf | 0 | 0 | 6394 | 0 | 0 | 0.05 | 1 | #N/A
Campus | Import (Heat) | 0 | 0 | 10 | inf | 0.05 | 45090 | 20833 | 0.5 | 0 | 0.05 | 30 | #N/A
Campus | Absorption chiller | 6.03 | 0 | 50 | 1 | 0.1 | 407000 | 4070 | 5 | 100 | 0.05 | 20 | #N/A
Campus | Compression chiller | 1.99 | 0 | 100 | 1 | 0.1 | 920000 | 36800 | 5 | 100 | 0.05 | 20 | #N/A
Campus | ST | 0 | 0 | 100 | inf | 0 | 1000000 | 20000 | 5 | 0 | 0.05 | 20 | 5200
Campus | Heat changer(100-70) | 50 | 0 | 100 | inf | 0 | 10000 | 20 | 0 | 0 | 0.05 | 40 | #N/A
Campus | Heat changer(120-100) | 50 | 0 | 100 | inf | 0 | 10000 | 20 | 0 | 0 | 0.05 | 40 | #N/A
Campus | Heat changer(120-70) | 50 | 0 | 100 | inf | 0 | 10000 | 20 | 0 | 0 | 0.05 | 40 | #N/A
Campus | Slack powerplant | 0 | 99 | 1000 | inf | 0 | 0 | 0 | 50000 | 0 | 0.05 | 1 | #N/A
Campus | P2H(HP) | 0 | 0 | 20 | 1 | 0.25 | 900000 | 18000 | 5 | 0 | 0.05 | 10 | #N/A
Campus | P2H(Res) | 0 | 0 | 50 | inf | 0 | 50000 | 1000 | 1 | 0 | 0.05 | 10 | #N/A
Campus | Wind park | 0 | 0 | 6 | inf | 0 | 2000000 | 40000 | 1 | 0 | 0.05 | 25 | #N/A
Campus | Reformer | 0 | 0 | 50 | 0.5 | 0.1 | 2400000 | 48000 | 5 | 100 | 0.05 | 30 | #N/A
Campus | Fuel Cell | 0 | 0 | 50 | 1 | 0.05 | 2400000 | 48000 | 5 | 100 | 0.05 | 20 | #N/A
Campus | Electrolyzer | 0 | 0 | 50 | 1 | 0.05 | 3500000 | 70000 | 5 | 100 | 0.05 | 20 | #N/A

## Process-Commodity
Process | Commodity | Direction | ratio | ratio-min
Cheng Cycle | Gas | In | 1 | 0.867
Cheng Cycle | Elec | Out | 0.362 | 0.281
Cheng Cycle | Heat(70C) | Out | 0.038 | 0.523
Cheng Cycle | CO2 | Out | 0.278 | #N/A
Gas heater | Gas | In | 1 | 1
Gas heater | Heat(70C) | Out | 0.92 | 0.92
Gas heater | CO2 | Out | 0.278 | #N/A
Gas Motor Groß | Gas | In | 1 | 1
Gas Motor Groß | Elec | Out | 0.437 | 0.401
Gas Motor Groß | Heat(70C) | Out | 0.432 | 0.466
Gas Motor Groß | CO2 | Out | 0.278 | #N/A
Gas Motor Klein | Gas | In | 1 | 1
Gas Motor Klein | Elec | Out | 0.437 | 0.401
Gas Motor Klein | Heat(70C) | Out | 0.432 | 0.466
Gas Motor Klein | CO2 | Out | 0.278 | #N/A
MCFC-BHKW | Gas | In | 1 | 1
MCFC-BHKW | Elec | Out | 0.47 | 0.47
MCFC-BHKW | Heat(70C) | Out | 0.367 | 0.37
MCFC-BHKW | CO2 | Out | 0.278 | #N/A
Slack powerplant | Slack | In | 1 | #N/A
Slack powerplant | Elec | Out | 1 | #N/A
PVS30 | SolarS30 | In | 1 | #N/A
PVS30 | Elec | Out | 1 | #N/A
PVWE10 | SolarWE10 | In | 1 | #N/A
PVWE10 | Elec | Out | 1 | #N/A
ST | SolarS30 | In | 1 | #N/A
ST | Heat(70C) | Out | 2.7 | #N/A
Compression chiller | Elec | In | 1 | #N/A
Compression chiller | Cold | Out | 3.21 | #N/A
Absorption chiller | Heat(70C) | In | 1 | #N/A
Absorption chiller | Cold | Out | 0.73 | #N/A
Import (Elec) | Gridelec | In | 1 | #N/A
Import (Elec) | Elec | Out | 1 | #N/A
Import (Elec) | CO2 | Out | 0.587 | #N/A
Import (Heat) | Gridgeotherm | In | 1 | #N/A
Import (Heat) | Heat(70C) | Out | 1 | #N/A
P2H(HP) | Elec | In | 1 | #N/A
P2H(HP) | Heat(70C) | Out | 3 | #N/A
P2H(Res) | Elec | In | 1 | #N/A
P2H(Res) | Heat(70C) | Out | 0.95 | #N/A
Wind park | Wind | In | 1 | #N/A
Wind park | Elec | Out | 1 | #N/A
Fuel Cell | Gas | In | 1 | #N/A
Fuel Cell | Heat(70C) | Out | 0.33 | #N/A
Fuel Cell | Elec | Out | 0.6 | #N/A
Electrolyzer | Elec | In | 1 | #N/A
Electrolyzer | H2 | Out | 0.6 | #N/A
Shunt | Cold | In | 1 | #N/A
Shunt | Cold | Out | 0 | #N/A
Shunt | Elec | In | 1 | #N/A
Shunt | Elec | Out | 0 | #N/A
Shunt | Heat(70C) | In | 1 | #N/A
Shunt | Heat(70C) | Out | 0 | #N/A
Shunt | Heat(100C) | In | 1 | #N/A
Shunt | Heat(100C) | Out | 0 | #N/A
Shunt | Heat(120C) | In | 1 | #N/A
Shunt | Heat(120C) | Out | 0 | #N/A
Heat changer(100-70) | Heat(100C) | In | 1 | #N/A
Heat changer(100-70) | Heat(70C) | Out | 1 | #N/A
Heat changer(120-100) | Heat(120C) | In | 1 | #N/A
Heat changer(120-100) | Heat(100C) | Out | 1 | #N/A
Heat changer(120-70) | Heat(120C) | In | 1 | #N/A
Heat changer(120-70) | Heat(70C) | Out | 1 | #N/A
Heat pump(70-100) | Heat(70C) | In | 1 | #N/A
Heat pump(70-100) | Heat(100C) | Out | 1 | #N/A
Heat pump(100-120) | Heat(100C) | In | 1 | #N/A
Heat pump(100-120) | Heat(120C) | Out | 1 | #N/A

## Transmission
Site In | Site Out | Transmission | Commodity | eff | inv-cost | fix-cost | var-cost | inst-cap | cap-lo | cap-up | wacc | depreciation
Campus | Grid | normal | Gridelec | 0.95 | 1100000 | 1 | 0 | 50 | 0 | 5000 | 0.05 | 40
Grid | Campus | normal | Gridelec | 0.95 | 500000 | 1 | 0 | 50 | 0 | 5000 | 0.05 | 40
Campus | Grid | normal | Gridgeotherm | 0.9 | 1000000 | 1 | 0 | 0 | 1 | 10 | 0.05 | 40
Grid | Campus | normal | Gridgeotherm | 0.9 | 1000000 | 1 | 0 | 0 | 1 | 10 | 0.05 | 40

## Storage
Site | Storage | Commodity | inst-cap-c | cap-lo-c | cap-up-c | inst-cap-p | cap-lo-p | cap-up-p | eff-in | eff-out | inv-cost-p | inv-cost-c | fix-cost-p | fix-cost-c | var-cost-p | var-cost-c | depreciation | wacc | init
Campus | Reservoir | Heat | 0 | 0 | inf | 0 | 0 | 10 | 0.95 | 0.8 | 400 | 2000 | 0 | 107 | 1 | 0 | 30 | 0.05 | 0.1
Campus | Battery | Elec | 0 | 0 | inf | 0 | 0 | 10 | 0.95 | 0.95 | 100000 | 900000 | 0 | 5000 | 1 | 0 | 15 | 0.05 | 0.5
Campus | Ice Storage | Cold | 0 | 0 | inf | 0 | 0 | 10 | 0.95 | 0.8 | 5000 | 15000 | 0 | 1000 | 1 | 0 | 30 | 0.05 | 0.5
Campus | H2Tank | H2 | 0 | 0 | inf | 0 | 0 | 10 | 0.9 | 0.9 | 50000 | 230000 | 2000 | 2000 | 1 | 0 | 30 | 0.05 | 0.5

## Demand
t | Campus.Elec | Campus.Heat(100C) | Campus.Heat(70C) | Campus.Cold
0 | 7.404 | 9.4131 | 0.94131 | 0
1 | 7.5015 | 9.9871 | 0.99871 | 0
2 | 7.4599 | 9.3287 | 0.93287 | 0
3 | 6.859 | 9.5578 | 0.95578 | 0
4 | 8.0597 | 9.6363 | 0.96363 | 0
5 | 7.6551 | 9.4131 | 0.94131 | 0
6 | 7.1053 | 9.9871 | 0.99871 | 0
7 | 7.2966 | 9.3287 | 0.93287 | 0
8 | 7.5565 | 9.5578 | 0.95578 | 0
9 | 7.0523 | 9.6363 | 0.96363 | 0
10 | 7.4361 | 9.4671 | 0.94671 | 0
11 | 7.7152 | 9.4327 | 0.94327 | 0
12 | 7.1625 | 8.8464 | 0.88464 | 0
13 | 6.7809 | 9.0221 | 0.90221 | 0
14 | 8.0199 | 8.233 | 0.8233 | 0
15 | 6.9773 | 8.2425 | 0.82425 | 0
16 | 7.419 | 8.1576 | 0.81576 | 0
17 | 7.5616 | 8.2185 | 0.82185 | 0
18 | 7.1156 | 8.274 | 0.8274 | 0
19 | 7.2643 | 8.2459 | 0.82459 | 0
20 | 7.0222 | 9.3588 | 0.93588 | 0
21 | 6.811 | 9.1885 | 0.91885 | 0
22 | 7.461 | 8.9806 | 0.89806 | 0
23 | 7.2231 | 9.5196 | 0.95196 | 0
24 | 7.4178 | 9.7519 | 0.97519 | 0
25 | 7.8453 | 9.4415 | 0.94415 | 0
26 | 7.3907 | 10.1433 | 1.0143 | 0
27 | 7.4982 | 10.4329 | 1.0433 | 0
28 | 7.7461 | 10.9749 | 1.0975 | 0
29 | 7.7958 | 11.4311 | 1.1431 | 0
30 | 7.4273 | 11.7196 | 1.172 | 0
31 | 7.132 | 12.412 | 1.2412 | 0
32 | 7.2935 | 12.2967 | 1.2297 | 0
33 | 7.5382 | 12.5016 | 1.2502 | 0
34 | 7.7868 | 12.4507 | 1.2451 | 0
35 | 7.5365 | 11.8024 | 1.1802 | 0
36 | 7.9672 | 11.3717 | 1.1372 | 0
37 | 7.6089 | 11.0986 | 1.1099 | 0
38 | 7.376 | 10.9589 | 1.0959 | 0
39 | 7.467 | 11.56 | 1.156 | 0
40 | 8.1162 | 11.721 | 1.1721 | 0
41 | 7.8662 | 12.212 | 1.2212 | 0
42 | 7.4261 | 13.0854 | 1.3085 | 0
43 | 7.7404 | 13.3479 | 1.3348 | 0
44 | 7.2375 | 12.6548 | 1.2655 | 0
45 | 7.8241 | 12.0091 | 1.2009 | 0
46 | 7.4885 | 12.0023 | 1.2002 | 0
47 | 7.1745 | 11.8244 | 1.1824 | 0
48 | 7.6911 | 11.7937 | 1.1794 | 0
49 | 7.532 | 12.1136 | 1.2114 | 0
50 | 7.5962 | 12.9332 | 1.2933 | 0
51 | 7.1378 | 12.9585 | 1.2959 | 0
52 | 7.0895 | 13.031 | 1.3031 | 0
53 | 7.7557 | 13.2217 | 1.3222 | 0
54 | 7.9352 | 13.3326 | 1.3333 | 0
55 | 7.7559 | 12.9823 | 1.2982 | 0
56 | 8.9197 | 12.3295 | 1.2329 | 0
57 | 10.0232 | 12.026 | 1.2026 | 0
58 | 10.4914 | 11.6551 | 1.1655 | 0
59 | 10.794 | 11.2251 | 1.1225 | 0
60 | 10.7508 | 10.4098 | 1.041 | 0
61 | 10.1624 | 9.582 | 0.9582 | 0
62 | 9.0574 | 9.6684 | 0.96684 | 0
63 | 8.6066 | 9.7553 | 0.97553 | 0
64 | 8.3782 | 9.9144 | 0.99144 | 0
65 | 7.2519 | 9.8896 | 0.98896 | 0
66 | 6.978 | 9.902 | 0.9902 | 0
67 | 7.138 | 10.36 | 1.036 | 0
68 | 7.5447 | 11.1492 | 1.1149 | 0
69 | 7.7242 | 11.1982 | 1.1198 | 0
70 | 7.8403 | 11.6804 | 1.168 | 0
71 | 7.8114 | 11.8288 | 1.1829 | 0
72 | 7.3749 | 12.0944 | 1.2094 | 0
73 | 7.685 | 12.4221 | 1.2422 | 0
74 | 7.9305 | 11.7853 | 1.1785 | 0
75 | 7.1613 | 11.9613 | 1.1961 | 0
76 | 7.6218 | 11.4226 | 1.1423 | 0
77 | 8.3248 | 11.3245 | 1.1324 | 0
78 | 7.9045 | 11.0643 | 1.1064 | 0
79 | 8.1617 | 11.5008 | 1.1501 | 0
80 | 8.9855 | 11.536 | 1.1536 | 0
81 | 10.0454 | 11.568 | 1.1568 | 0
82 | 10.791 | 12.3598 | 1.236 | 0
83 | 10.6114 | 12.2947 | 1.2295 | 0
84 | 10.7617 | 13.0276 | 1.3028 | 0
85 | 9.2738 | 12.5705 | 1.257 | 0
86 | 9.5351 | 12.9385 | 1.2938 | 0
87 | 7.4783 | 13.2538 | 1.3254 | 0
88 | 7.9943 | 12.6525 | 1.2652 | 0
89 | 7.957 | 13.0457 | 1.3046 | 0
90 | 7.5907 | 12.4586 | 1.2459 | 0
91 | 6.8578 | 12.541 | 1.2541 | 0
92 | 7.9556 | 12.7914 | 1.2791 | 0
93 | 7.3949 | 13.0864 | 1.3086 | 0
94 | 7.4759 | 13.5008 | 1.3501 | 0
95 | 7.1876 | 13.931 | 1.3931 | 0
96 | 8.1044 | 14.0022 | 1.4002 | 0
97 | 7.821 | 14.4398 | 1.444 | 0
98 | 7.4085 | 13.9872 | 1.3987 | 0
99 | 6.9693 | 13.9347 | 1.3935 | 0
100 | 7.2109 | 14.1378 | 1.4138 | 0
101 | 7.4196 | 13.5061 | 1.3506 | 0
102 | 7.9517 | 14.2997 | 1.43 | 0
103 | 9.1958 | 14.1793 | 1.4179 | 0
104 | 8.7128 | 15.4225 | 1.5423 | 0
105 | 9.7961 | 15.3527 | 1.5353 | 0
106 | 10.5516 | 14.2614 | 1.4261 | 0
107 | 11.0517 | 14.2434 | 1.4243 | 0
108 | 10.8607 | 13.5989 | 1.3599 | 0
109 | 9.9534 | 13.6534 | 1.3653 | 0
110 | 8.9819 | 12.7931 | 1.2793 | 0
111 | 8.4032 | 12.9995 | 1.2999 | 0
112 | 7.9712 | 13.3115 | 1.3312 | 0
113 | 7.6835 | 13.6703 | 1.367 | 0
114 | 7.2282 | 13.714 | 1.3714 | 0
115 | 7.6988 | 13.1431 | 1.3143 | 0
116 | 7.1136 | 13.1667 | 1.3167 | 0
117 | 7.3332 | 12.8587 | 1.2859 | 0
118 | 7.6693 | 12.5703 | 1.257 | 0
119 | 7.2639 | 12.5322 | 1.2532 | 0
120 | 6.8684 | 12.672 | 1.2672 | 0
121 | 7.4396 | 14.0945 | 1.4095 | 0
122 | 7.7217 | 14.4633 | 1.4463 | 0
123 | 7.0967 | 14.6569 | 1.4657 | 0
124 | 7.6091 | 15.4778 | 1.5478 | 0
125 | 7.5863 | 15.7136 | 1.5714 | 0
126 | 7.8496 | 15.1595 | 1.516 | 0
127 | 8.3413 | 14.5272 | 1.4527 | 0
128 | 9.2315 | 14.1838 | 1.4184 | 0
129 | 9.5676 | 14.3667 | 1.4367 | 0
130 | 10.0962 | 14.4283 | 1.4428 | 0
131 | 10.8785 | 14.4675 | 1.4468 | 0
132 | 10.7196 | 14.6975 | 1.4697 | 0
133 | 9.5057 | 14.5376 | 1.4538 | 0
134 | 8.8748 | 13.9154 | 1.3915 | 0
135 | 8.4282 | 13.6717 | 1.3672 | 0
136 | 8.0593 | 13.3217 | 1.3322 | 0
137 | 7.752 | 13.5343 | 1.3534 | 0
138 | 7.0166 | 14.1622 | 1.4162 | 0
139 | 7.4291 | 14.372 | 1.4372 | 0
140 | 7.6693 | 14.3943 | 1.4394 | 0
141 | 7.3186 | 14.0265 | 1.4026 | 0
142 | 7.3039 | 14.0358 | 1.4036 | 0
143 | 7.0723 | 13.7968 | 1.3797 | 0
144 | 7.4614 | 13.1501 | 1.315 | 0
145 | 7.6887 | 12.3777 | 1.2378 | 0
146 | 7.0538 | 13.1877 | 1.3188 | 0
147 | 8.2179 | 13.8261 | 1.3826 | 0
148 | 7.5538 | 14.0052 | 1.4005 | 0
149 | 7.5503 | 14.0931 | 1.4093 | 0
150 | 7.8074 | 14.1637 | 1.4164 | 0
151 | 8.7338 | 14.3271 | 1.4327 | 0
152 | 9.3391 | 14.5711 | 1.4571 | 0
153 | 10.037 | 13.9257 | 1.3926 | 0
154 | 10.1909 | 13.5425 | 1.3543 | 0
155 | 10.7188 | 12.5474 | 1.2547 | 0
156 | 10.6776 | 12.6378 | 1.2638 | 0
157 | 9.5366 | 12.2957 | 1.2296 | 0
158 | 8.9102 | 11.4773 | 1.1477 | 0
159 | 8.3537 | 11.2748 | 1.1275 | 0
160 | 7.8173 | 10.9996 | 1.1 | 0
161 | 7.9441 | 11.5729 | 1.1573 | 0
162 | 7.6439 | 11.6267 | 1.1627 | 0
163 | 7.5214 | 12.1015 | 1.2101 | 0
164 | 7.4565 | 12.2128 | 1.2213 | 0
165 | 8.0356 | 12.6909 | 1.2691 | 0
166 | 8.0945 | 13.0504 | 1.305 | 0
167 | 7.3805 | 13.306 | 1.3306 | 0
168 | 7.6191 | 13.618 | 1.3618 | 0
169 | 7.3449 | 13.841 | 1.3841 | 0
170 | 7.6062 | 13.9096 | 1.391 | 0
171 | 6.8159 | 13.8556 | 1.3856 | 0
172 | 7.1848 | 14.341 | 1.4341 | 0
173 | 7.8788 | 14.1572 | 1.4157 | 0
174 | 8.0134 | 14.7359 | 1.4736 | 0
175 | 7.4409 | 15.0167 | 1.5017 | 0
176 | 7.5202 | 15.1039 | 1.5104 | 0
177 | 7.6591 | 15.1145 | 1.5115 | 0
178 | 7.5684 | 14.7797 | 1.478 | 0
179 | 7.3151 | 14.1894 | 1.4189 | 0
180 | 7.7798 | 12.9343 | 1.2934 | 0
181 | 7.4773 | 12.7245 | 1.2724 | 0
182 | 7.2861 | 12.5451 | 1.2545 | 0
183 | 7.4158 | 12.618 | 1.2618 | 0
184 | 7.4756 | 12.6612 | 1.2661 | 0
185 | 6.9573 | 12.77 | 1.277 | 0
186 | 7.4825 | 13.0353 | 1.3035 | 0
187 | 7.2499 | 12.5635 | 1.2563 | 0
188 | 7.2471 | 13.2755 | 1.3275 | 0
189 | 7.5701 | 12.8415 | 1.2842 | 0
190 | 7.4247 | 12.555 | 1.2555 | 0
191 | 7.0776 | 13.1558 | 1.3156 | 0
192 | 7.6509 | 13.4898 | 1.349 | 0
193 | 7.0831 | 14.2312 | 1.4231 | 0
194 | 7.3095 | 13.8297 | 1.383 | 0
195 | 7.6629 | 14.3325 | 1.4332 | 0
196 | 7.5856 | 14.9507 | 1.4951 | 0
197 | 7.6804 | 15.2071 | 1.5207 | 0
198 | 7.6846 | 15.2388 | 1.5239 | 0
199 | 7.3712 | 14.6891 | 1.4689 | 0
200 | 7.8214 | 14.5336 | 1.4534 | 0
201 | 7.9776 | 14.2794 | 1.4279 | 0
202 | 7.5134 | 14.0558 | 1.4056 | 0
203 | 7.694 | 13.1488 | 1.3149 | 0
204 | 7.0892 | 13.5195 | 1.352 | 0
205 | 6.6538 | 13.6149 | 1.3615 | 0
206 | 7.3158 | 13.8425 | 1.3843 | 0
207 | 7.4804 | 13.9895 | 1.399 | 0
208 | 7.5334 | 13.8294 | 1.3829 | 0
209 | 7.9175 | 13.7659 | 1.3766 | 0
210 | 7.738 | 13.6075 | 1.3608 | 0
211 | 7.8285 | 14.0132 | 1.4013 | 0
212 | 7.8262 | 14.1339 | 1.4134 | 0
213 | 7.6091 | 14.6484 | 1.4648 | 0
214 | 7.5961 | 15.5284 | 1.5528 | 0
215 | 7.5264 | 16.2095 | 1.6209 | 0
216 | 7.2623 | 16.116 | 1.6116 | 0
217 | 7.7666 | 16.5777 | 1.6578 | 0
218 | 7.2823 | 16.8912 | 1.6891 | 0
219 | 7.4024 | 16.9012 | 1.6901 | 0
220 | 7.2905 | 16.9214 | 1.6921 | 0
221 | 7.4981 | 17.1792 | 1.7179 | 0
222 | 7.5293 | 16.7942 | 1.6794 | 0
223 | 8.4733 | 16.2955 | 1.6296 | 0
224 | 8.9962 | 16.0523 | 1.6052 | 0
225 | 9.5862 | 15.8738 | 1.5874 | 0
226 | 10.7587 | 15.0461 | 1.5046 | 0
227 | 10.6058 | 14.929 | 1.4929 | 0
228 | 10.7753 | 14.8798 | 1.488 | 0
229 | 9.5761 | 14.8935 | 1.4894 | 0
230 | 9.0819 | 14.2707 | 1.4271 | 0
231 | 7.8585 | 13.9489 | 1.3949 | 0
232 | 8.1673 | 14.6974 | 1.4697 | 0
233 | 8.0839 | 14.5917 | 1.4592 | 0
234 | 7.045 | 14.8478 | 1.4848 | 0
235 | 7.7394 | 15.0248 | 1.5025 | 0
236 | 7.2338 | 15.4916 | 1.5492 | 0
237 | 7.8444 | 15.5782 | 1.5578 | 0
238 | 7.6225 | 14.4914 | 1.4491 | 0
239 | 7.879 | 14.4545 | 1.4454 | 0
240 | 7.3253 | 14.2239 | 1.4224 | 0
241 | 7.4663 | 14.0785 | 1.4079 | 0
242 | 7.804 | 14.2641 | 1.4264 | 0
243 | 7.933 | 14.0786 | 1.4079 | 0
244 | 7.1733 | 14.4993 | 1.4499 | 0
245 | 7.5025 | 14.409 | 1.4409 | 0
246 | 8.1413 | 14.9096 | 1.491 | 0
247 | 8.0364 | 14.6018 | 1.4602 | 0
248 | 9.1684 | 14.2492 | 1.4249 | 0
249 | 9.619 | 14.9957 | 1.4996 | 0
250 | 10.5826 | 14.7548 | 1.4755 | 0
251 | 11.036 | 14.7779 | 1.4778 | 0
252 | 9.943 | 14.5138 | 1.4514 | 0
253 | 9.8763 | 14.8381 | 1.4838 | 0
254 | 8.4643 | 13.8044 | 1.3804 | 0
255 | 8.1272 | 12.5198 | 1.252 | 0
256 | 7.3917 | 13.2744 | 1.3274 | 0
257 | 7.8228 | 13.5819 | 1.3582 | 0
258 | 7.7075 | 13.1074 | 1.3107 | 0
259 | 7.6217 | 12.5434 | 1.2543 | 0
260 | 7.8742 | 13.5829 | 1.3583 | 0
261 | 7.2024 | 13.6755 | 1.3676 | 0
262 | 6.8447 | 13.5022 | 1.3502 | 0
263 | 7.5437 | 14.2564 | 1.4256 | 0
264 | 7.5468 | 14.5318 | 1.4532 | 0
265 | 7.8914 | 15.2559 | 1.5256 | 0
266 | 7.1351 | 15.7585 | 1.5758 | 0
267 | 6.8053 | 16.341 | 1.6341 | 0
268 | 8.1536 | 15.8449 | 1.5845 | 0
269 | 7.7029 | 15.5309 | 1.5531 | 0
270 | 7.9163 | 15.7779 | 1.5778 | 0
271 | 8.5161 | 15.4032 | 1.5403 | 0
272 | 8.9638 | 15.0156 | 1.5016 | 0
273 | 9.868 | 14.9798 | 1.498 | 0
274 | 10.7634 | 15.9106 | 1.5911 | 0
275 | 10.7499 | 15.6395 | 1.5639 | 0
276 | 10.7428 | 14.8779 | 1.4878 | 0
277 | 9.944 | 15.0044 | 1.5004 | 0
278 | 9.329 | 15.0062 | 1.5006 | 0
279 | 7.9817 | 14.696 | 1.4696 | 0
280 | 7.6154 | 14.1867 | 1.4187 | 0
281 | 7.6428 | 14.0435 | 1.4044 | 0
282 | 7.2327 | 14.7916 | 1.4792 | 0
283 | 8.3364 | 14.9608 | 1.4961 | 0
284 | 7.148 | 15.0584 | 1.5058 | 0
285 | 7.1882 | 15.7021 | 1.5702 | 0
286 | 7.3098 | 15.8884 | 1.5888 | 0
287 | 7.3862 | 15.8266 | 1.5827 | 0
288 | 7.0045 | 16.2362 | 1.6236 | 0
289 | 7.8731 | 15.8593 | 1.5859 | 0
290 | 7.5724 | 16.032 | 1.6032 | 0
291 | 7.9014 | 16.4507 | 1.6451 | 0
292 | 7.7165 | 16.761 | 1.6761 | 0
293 | 7.6921 | 17.0715 | 1.7071 | 0
294 | 7.503 | 17.0367 | 1.7037 | 0
295 | 8.6992 | 18.1031 | 1.8103 | 0
296 | 8.8631 | 18.2484 | 1.8248 | 0
297 | 10.3371 | 17.4015 | 1.7402 | 0
298 | 10.5091 | 16.6859 | 1.6686 | 0
299 | 11.5183 | 16.7493 | 1.6749 | 0
300 | 10.7661 | 17.0509 | 1.7051 | 0
301 | 9.7385 | 16.2075 | 1.6207 | 0
302 | 8.8556 | 16.1552 | 1.6155 | 0
303 | 8.2775 | 16.5063 | 1.6506 | 0
304 | 8.2085 | 16.9888 | 1.6989 | 0
305 | 7.7738 | 16.3476 | 1.6348 | 0
306 | 7.4675 | 16.3853 | 1.6385 | 0
307 | 7.3733 | 16.6607 | 1.6661 | 0
308 | 7.8626 | 16.337 | 1.6337 | 0
309 | 8.0168 | 16.6847 | 1.6685 | 0
310 | 7.451 | 16.8489 | 1.6849 | 0
311 | 7.2827 | 17.2103 | 1.721 | 0
312 | 7.4752 | 16.7132 | 1.6713 | 0
313 | 7.646 | 16.7221 | 1.6722 | 0
314 | 7.5729 | 17.108 | 1.7108 | 0
315 | 7.8754 | 17.0843 | 1.7084 | 0
316 | 7.4083 | 16.7777 | 1.6778 | 0
317 | 7.6949 | 17.284 | 1.7284 | 0
318 | 8.2023 | 17.4581 | 1.7458 | 0
319 | 8.5112 | 16.9023 | 1.6902 | 0
320 | 9.0328 | 16.8106 | 1.6811 | 0
321 | 9.5667 | 16.5615 | 1.6561 | 0
322 | 10.8373 | 15.9889 | 1.5989 | 0
323 | 11.1656 | 16.4647 | 1.6465 | 0
324 | 10.2204 | 16.1847 | 1.6185 | 0
325 | 10.1431 | 16.7566 | 1.6757 | 0
326 | 9.2621 | 16.411 | 1.6411 | 0
327 | 8.387 | 16.6735 | 1.6673 | 0
328 | 8.2197 | 17.407 | 1.7407 | 0
329 | 7.3079 | 16.949 | 1.6949 | 0
330 | 7.6848 | 17.0006 | 1.7001 | 0
331 | 7.6822 | 17.1931 | 1.7193 | 0
332 | 7.6732 | 18.2031 | 1.8203 | 0
333 | 7.6113 | 19.0871 | 1.9087 | 0
334 | 7.5651 | 19.1561 | 1.9156 | 0
335 | 7.8317 | 19.3499 | 1.935 | 0
336 | 7.4636 | 19.7082 | 1.9708 | 0
337 | 7.1495 | 19.5656 | 1.9566 | 0
338 | 7.2022 | 19.6492 | 1.9649 | 0
339 | 7.7609 | 18.4219 | 1.8422 | 0
340 | 7.7593 | 18.4035 | 1.8404 | 0
341 | 7.7936 | 18.6619 | 1.8662 | 0
342 | 7.3376 | 18.9448 | 1.8945 | 0
343 | 7.5578 | 19.4485 | 1.9449 | 0
344 | 7.7696 | 18.8807 | 1.8881 | 0
345 | 7.468 | 19.0763 | 1.9076 | 0
346 | 6.9951 | 19.2337 | 1.9234 | 0
347 | 7.9496 | 18.9408 | 1.8941 | 0
348 | 7.5383 | 19.0313 | 1.9031 | 0
349 | 7.389 | 18.5584 | 1.8558 | 0
350 | 7.6532 | 18.4169 | 1.8417 | 0
351 | 7.0665 | 17.6013 | 1.7601 | 0
352 | 7.1532 | 17.3442 | 1.7344 | 0
353 | 6.9248 | 17.5983 | 1.7598 | 0
354 | 7.2603 | 16.8444 | 1.6844 | 0
355 | 7.6353 | 16.341 | 1.6341 | 0
356 | 7.2327 | 15.718 | 1.5718 | 0
357 | 7.1714 | 16.9291 | 1.6929 | 0
358 | 7.9193 | 16.1214 | 1.6121 | 0
359 | 7.9861 | 15.3291 | 1.5329 | 0
360 | 7.0875 | 16.6128 | 1.6613 | 0
361 | 6.7764 | 17.4507 | 1.7451 | 0
362 | 7.7169 | 18.0246 | 1.8025 | 0
363 | 8.0019 | 17.9432 | 1.7943 | 0
364 | 8.0081 | 18.7102 | 1.871 | 0
365 | 7.2869 | 19.1726 | 1.9173 | 0
366 | 7.4041 | 18.1171 | 1.8117 | 0
367 | 7.6796 | 18.1242 | 1.8124 | 0
368 | 7.7635 | 18.1621 | 1.8162 | 0
369 | 7.1159 | 18.5183 | 1.8518 | 0
370 | 7.4284 | 18.3267 | 1.8327 | 0
371 | 7.6521 | 17.5287 | 1.7529 | 0
372 | 7.27 | 17.4032 | 1.7403 | 0
373 | 7.319 | 16.1824 | 1.6182 | 0
374 | 7.473 | 14.9626 | 1.4963 | 0
375 | 7.4906 | 13.4893 | 1.3489 | 0
376 | 7.0148 | 13.0908 | 1.3091 | 0
377 | 8.0459 | 12.7761 | 1.2776 | 0
378 | 7.1901 | 12.4512 | 1.2451 | 0
379 | 7.3323 | 12.5811 | 1.2581 | 0
380 | 7.3732 | 13.8184 | 1.3818 | 0
381 | 7.2429 | 14.4123 | 1.4412 | 0
382 | 7.1163 | 14.6296 | 1.463 | 0
383 | 7.6622 | 14.6913 | 1.4691 | 0
384 | 7.7405 | 14.9848 | 1.4985 | 0
385 | 7.8945 | 15.3982 | 1.5398 | 0
386 | 7.5386 | 14.6877 | 1.4688 | 0
387 | 6.9777 | 15.211 | 1.5211 | 0
388 | 7.6375 | 15.0935 | 1.5093 | 0
389 | 7.3047 | 15.2219 | 1.5222 | 0
390 | 8.3903 | 14.5028 | 1.4503 | 0
391 | 8.6622 | 14.0698 | 1.407 | 0
392 | 9.6937 | 14.847 | 1.4847 | 0
393 | 10.4974 | 13.9838 | 1.3984 | 0
394 | 10.7107 | 13.2577 | 1.3258 | 0
395 | 10.3356 | 13.0502 | 1.305 | 0
396 | 10.448 | 12.592 | 1.2592 | 0
397 | 10.4208 | 11.9939 | 1.1994 | 0
398 | 9.1753 | 10.8151 | 1.0815 | 0
399 | 8.2133 | 10.634 | 1.0634 | 0
400 | 8.1865 | 11.0393 | 1.1039 | 0
401 | 7.3297 | 10.7328 | 1.0733 | 0
402 | 7.1856 | 11.9348 | 1.1935 | 0
403 | 7.4826 | 12.7742 | 1.2774 | 0
404 | 7.7394 | 13.1773 | 1.3177 | 0
405 | 7.3778 | 13.3914 | 1.3391 | 0
406 | 7.7339 | 13.4748 | 1.3475 | 0
407 | 6.9002 | 14.3488 | 1.4349 | 0
408 | 7.3499 | 13.8095 | 1.3809 | 0
409 | 7.4115 | 13.3502 | 1.335 | 0
410 | 7.5664 | 13.6259 | 1.3626 | 0
411 | 7.075 | 13.785 | 1.3785 | 0
412 | 7.1808 | 14.2165 | 1.4216 | 0
413 | 7.4741 | 13.2799 | 1.328 | 0
414 | 7.8929 | 12.9638 | 1.2964 | 0
415 | 8.2727 | 13.3582 | 1.3358 | 0
416 | 9.2181 | 12.2224 | 1.2222 | 0
417 | 9.3321 | 11.3621 | 1.1362 | 0
418 | 10.6783 | 11.4829 | 1.1483 | 0
419 | 10.3807 | 11.6958 | 1.1696 | 0
420 | 10.174 | 11.432 | 1.1432 | 0
421 | 9.8749 | 10.3802 | 1.038 | 0
422 | 9.102 | 9.9581 | 0.99581 | 0
423 | 8.2101 | 9.5736 | 0.95736 | 0
424 | 8.265 | 8.6371 | 0.86371 | 0
425 | 7.1492 | 8.1987 | 0.81987 | 0
426 | 7.4993 | 8.7146 | 0.87146 | 0
427 | 7.5858 | 9.1414 | 0.91414 | 0
428 | 7.8351 | 9.8975 | 0.98975 | 0
429 | 7.7618 | 10.7748 | 1.0775 | 0
430 | 8.1347 | 11.1514 | 1.1151 | 0
431 | 7.6177 | 11.6565 | 1.1656 | 0
432 | 7.5408 | 11.299 | 1.1299 | 0
433 | 7.6907 | 11.8817 | 1.1882 | 0
434 | 7.9419 | 13.0584 | 1.3058 | 0
435 | 7.5957 | 13.1498 | 1.315 | 0
436 | 7.4781 | 13.4803 | 1.348 | 0
437 | 7.4006 | 13.7996 | 1.38 | 0
438 | 7.6482 | 13.7916 | 1.3792 | 0
439 | 7.4189 | 14.0889 | 1.4089 | 0
440 | 9.3829 | 14.2768 | 1.4277 | 0
441 | 10.014 | 13.8164 | 1.3816 | 0
442 | 10.2829 | 12.9704 | 1.297 | 0
443 | 10.5437 | 12.1629 | 1.2163 | 0
444 | 10.6656 | 11.4925 | 1.1493 | 0
445 | 9.6049 | 9.6746 | 0.96746 | 0
446 | 8.7681 | 7.4282 | 0.74282 | 0
447 | 8.1577 | 7.1442 | 0.71442 | 0
448 | 7.8327 | 7.5265 | 0.75265 | 0
449 | 7.7789 | 7.3336 | 0.73336 | 0
450 | 7.4635 | 7.4975 | 0.74975 | 0
451 | 7.8006 | 8.3055 | 0.83055 | 0
452 | 6.7834 | 9.4617 | 0.94617 | 0
453 | 7.4506 | 9.7539 | 0.97539 | 0
454 | 7.3735 | 9.2191 | 0.92191 | 0
455 | 8.0123 | 9.592 | 0.9592 | 0
456 | 7.7117 | 11.1258 | 1.1126 | 0
457 | 7.3721 | 11.5177 | 1.1518 | 0
458 | 7.2413 | 11.8632 | 1.1863 | 0
459 | 7.3958 | 12.0909 | 1.2091 | 0
460 | 7.5135 | 13.1167 | 1.3117 | 0
461 | 8.0105 | 13.5604 | 1.356 | 0
462 | 7.7367 | 13.5042 | 1.3504 | 0
463 | 8.702 | 13.8648 | 1.3865 | 0
464 | 9.1499 | 13.8105 | 1.3811 | 0
465 | 9.703 | 13.2354 | 1.3235 | 0
466 | 10.1883 | 12.0282 | 1.2028 | 0
467 | 10.7369 | 11.3437 | 1.1344 | 0
468 | 10.5863 | 10.0563 | 1.0056 | 0
469 | 10.0264 | 9.046 | 0.9046 | 0
470 | 9.3409 | 8.2958 | 0.82958 | 0
471 | 8.7678 | 8.4544 | 0.84544 | 0
472 | 8.1457 | 9.0397 | 0.90397 | 0
473 | 7.9911 | 9.1835 | 0.91835 | 0
474 | 7.5274 | 9.9208 | 0.99208 | 0
475 | 7.5553 | 10.7078 | 1.0708 | 0
476 | 7.5427 | 10.9715 | 1.0972 | 0
477 | 8.0206 | 11.6504 | 1.165 | 0
478 | 7.4587 | 11.1168 | 1.1117 | 0
479 | 7.755 | 11.7353 | 1.1735 | 0
480 | 7.5163 | 12.0469 | 1.2047 | 0
481 | 7.4242 | 12.4719 | 1.2472 | 0
482 | 7.7052 | 12.6425 | 1.2642 | 0
483 | 7.8337 | 12.4569 | 1.2457 | 0
484 | 7.5434 | 12.7516 | 1.2752 | 0
485 | 8.1631 | 12.5202 | 1.252 | 0
486 | 8.249 | 12.2883 | 1.2288 | 0
487 | 8.0635 | 11.0631 | 1.1063 | 0
488 | 8.8625 | 11.2797 | 1.128 | 0
489 | 9.8638 | 10.9996 | 1.1 | 0
490 | 10.9192 | 10.7246 | 1.0725 | 0
491 | 10.9014 | 10.258 | 1.0258 | 0
492 | 10.2477 | 9.4002 | 0.94002 | 0
493 | 10.0661 | 9.0894 | 0.90894 | 0
494 | 9.0197 | 7.9015 | 0.79015 | 0
495 | 8.3719 | 7.5077 | 0.75077 | 0
496 | 8.5374 | 7.7408 | 0.77408 | 0
497 | 7.8295 | 8.0196 | 0.80196 | 0
498 | 7.369 | 8.3023 | 0.83023 | 0
499 | 6.9316 | 8.5729 | 0.85729 | 0
500 | 7.5424 | 8.7336 | 0.87336 | 0
501 | 7.672 | 9.1407 | 0.91407 | 0
502 | 7.7719 | 9.6124 | 0.96124 | 0
503 | 7.3692 | 9.2347 | 0.92347 | 0
504 | 7.43 | 9.7077 | 0.97077 | 0
505 | 7.2184 | 10.2284 | 1.0228 | 0
506 | 7.0581 | 11.0139 | 1.1014 | 0
507 | 7.4057 | 10.9095 | 1.091 | 0
508 | 7.7063 | 9.85 | 0.985 | 0
509 | 7.5866 | 9.7998 | 0.97998 | 0
510 | 7.1764 | 9.8584 | 0.98584 | 0
511 | 7.5497 | 8.9839 | 0.89839 | 0
512 | 7.1882 | 7.9433 | 0.79433 | 0
513 | 7.5665 | 7.7837 | 0.77837 | 0
514 | 7.7199 | 8.0658 | 0.80658 | 0
515 | 7.6902 | 7.9129 | 0.79129 | 0
516 | 7.4834 | 7.1824 | 0.71824 | 0
517 | 7.5401 | 7.6907 | 0.76907 | 0
518 | 7.1482 | 8.268 | 0.8268 | 0
519 | 7.481 | 7.1159 | 0.71159 | 0
520 | 7.0648 | 7.1504 | 0.71504 | 0
521 | 7.7718 | 6.9464 | 0.69464 | 0.0756
522 | 7.0537 | 6.2685 | 0.62685 | 0
523 | 7.716 | 5.3929 | 0.53929 | 0
524 | 7.2901 | 4.4542 | 0.44542 | 0
525 | 7.3383 | 5.8844 | 0.58844 | 0
526 | 7.2104 | 6.5638 | 0.65638 | 0
527 | 7.5035 | 6.6202 | 0.66202 | 0
528 | 7.3557 | 7.9929 | 0.79929 | 0
529 | 7.4379 | 9.3737 | 0.93737 | 0
530 | 6.9683 | 10.5846 | 1.0585 | 0
531 | 7.1673 | 10.7008 | 1.0701 | 0
532 | 8.0017 | 10.0134 | 1.0013 | 0
533 | 7.4658 | 10.9224 | 1.0922 | 0
534 | 7.0364 | 10.7462 | 1.0746 | 0
535 | 7.8893 | 10.8223 | 1.0822 | 0
536 | 7.3728 | 10.9944 | 1.0994 | 0
537 | 7.6355 | 10.9537 | 1.0954 | 0
538 | 7.4436 | 11.4865 | 1.1486 | 0
539 | 7.9017 | 11.0762 | 1.1076 | 0
540 | 7.3006 | 11.1731 | 1.1173 | 0
541 | 7.3865 | 11.0734 | 1.1073 | 0
542 | 7.2875 | 11.0121 | 1.1012 | 0
543 | 7.26 | 10.7538 | 1.0754 | 0
544 | 7.3584 | 10.4792 | 1.0479 | 0
545 | 7.4512 | 10.6451 | 1.0645 | 0
546 | 7.4851 | 11.431 | 1.1431 | 0
547 | 7.0977 | 10.8068 | 1.0807 | 0
548 | 7.1094 | 10.7564 | 1.0756 | 0
549 | 7.5512 | 11.8772 | 1.1877 | 0
550 | 7.3012 | 12.2986 | 1.2299 | 0
551 | 7.7756 | 12.4428 | 1.2443 | 0
552 | 7.5694 | 12.2199 | 1.222 | 0
553 | 7.154 | 13.0182 | 1.3018 | 0
554 | 7.6519 | 13.9685 | 1.3969 | 0
555 | 7.3669 | 14.102 | 1.4102 | 0
556 | 7.4372 | 15.2808 | 1.5281 | 0
557 | 7.68 | 15.569 | 1.5569 | 0
558 | 7.7598 | 15.7405 | 1.5741 | 0
559 | 8.6648 | 17.3055 | 1.7306 | 0
560 | 9.087 | 17.5723 | 1.7572 | 0
561 | 10.3946 | 16.5466 | 1.6547 | 0
562 | 11.0484 | 15.3396 | 1.534 | 0
563 | 10.5907 | 15.3916 | 1.5392 | 0
564 | 10.1416 | 14.922 | 1.4922 | 0
565 | 10.2062 | 13.1169 | 1.3117 | 0
566 | 8.2102 | 12.1281 | 1.2128 | 0
567 | 8.3787 | 12.6856 | 1.2686 | 0
568 | 7.7051 | 13.575 | 1.3575 | 0
569 | 7.3396 | 13.3262 | 1.3326 | 0
570 | 7.4805 | 13.6416 | 1.3642 | 0
571 | 7.5951 | 14.6495 | 1.4649 | 0
572 | 7.1831 | 15.3123 | 1.5312 | 0
573 | 7.8085 | 15.6611 | 1.5661 | 0
574 | 7.0994 | 15.5507 | 1.5551 | 0
575 | 8.1931 | 16.3009 | 1.6301 | 0
576 | 7.3375 | 15.9277 | 1.5928 | 0
577 | 7.4965 | 15.5484 | 1.5548 | 0
578 | 7.4723 | 15.2214 | 1.5221 | 0
579 | 7.7706 | 15.3007 | 1.5301 | 0
580 | 7.2751 | 15.6072 | 1.5607 | 0
581 | 8.0023 | 15.375 | 1.5375 | 0
582 | 8.0493 | 15.6747 | 1.5675 | 0
583 | 8.5829 | 15.9395 | 1.5939 | 0
584 | 9.0043 | 16.1764 | 1.6176 | 0
585 | 9.9204 | 15.7094 | 1.5709 | 0
586 | 10.5823 | 14.8798 | 1.488 | 0
587 | 10.7898 | 14.2878 | 1.4288 | 0
588 | 10.9959 | 13.0335 | 1.3033 | 0
589 | 9.3236 | 12.1717 | 1.2172 | 0
590 | 9.3577 | 11.396 | 1.1396 | 0
591 | 8.7555 | 10.9661 | 1.0966 | 0
592 | 7.6276 | 11.1692 | 1.1169 | 0
593 | 7.9556 | 11.1573 | 1.1157 | 0
594 | 7.2751 | 12.119 | 1.2119 | 0
595 | 7.6021 | 12.2156 | 1.2216 | 0
596 | 7.7067 | 12.116 | 1.2116 | 0
597 | 7.2012 | 12.2784 | 1.2278 | 0
598 | 7.7457 | 11.1236 | 1.1124 | 0
599 | 7.4519 | 11.3029 | 1.1303 | 0
600 | 7.2959 | 11.1854 | 1.1185 | 0
601 | 7.5076 | 10.9639 | 1.0964 | 0
602 | 7.4495 | 11.057 | 1.1057 | 0
603 | 7.7071 | 10.4131 | 1.0413 | 0
604 | 7.5321 | 10.5581 | 1.0558 | 0
605 | 7.5076 | 10.6734 | 1.0673 | 0
606 | 8.4852 | 10.8336 | 1.0834 | 0
607 | 8.3828 | 11.1706 | 1.1171 | 0
608 | 8.7733 | 11.0111 | 1.1011 | 0
609 | 9.7068 | 11.2847 | 1.1285 | 0
610 | 10.3288 | 11.7386 | 1.1739 | 0
611 | 10.9064 | 11.2754 | 1.1275 | 0
612 | 10.652 | 10.3955 | 1.0395 | 0
613 | 9.4777 | 10.1218 | 1.0122 | 0
614 | 8.9463 | 9.7921 | 0.97921 | 0
615 | 8.3951 | 9.0374 | 0.90374 | 0
616 | 7.3504 | 9.1818 | 0.91818 | 0
617 | 7.4884 | 8.2875 | 0.82875 | 0
618 | 7.4007 | 8.4628 | 0.84628 | 0
619 | 7.3767 | 8.4031 | 0.84031 | 0
620 | 7.18 | 8.2804 | 0.82804 | 0
621 | 7.5579 | 8.9317 | 0.89317 | 0
622 | 7.6175 | 8.1156 | 0.81156 | 0
623 | 8.0555 | 9.4076 | 0.94076 | 0
624 | 7.6734 | 9.867 | 0.9867 | 0
625 | 7.6434 | 10.1998 | 1.02 | 0
626 | 7.9788 | 11.6948 | 1.1695 | 0
627 | 7.8577 | 11.4057 | 1.1406 | 0
628 | 7.2583 | 11.8778 | 1.1878 | 0
629 | 7.7182 | 11.0979 | 1.1098 | 0
630 | 7.8228 | 11.0429 | 1.1043 | 0
631 | 8.1144 | 11.6185 | 1.1619 | 0
632 | 8.8358 | 10.7276 | 1.0728 | 0
633 | 10.3252 | 10.7175 | 1.0717 | 0
634 | 10.4029 | 11.475 | 1.1475 | 0
635 | 10.4889 | 11.3634 | 1.1363 | 0
636 | 9.8803 | 11.667 | 1.1667 | 0
637 | 9.8145 | 11.0255 | 1.1025 | 0
638 | 9.3116 | 10.4263 | 1.0426 | 0
639 | 7.9741 | 10.749 | 1.0749 | 0
640 | 7.9892 | 10.3404 | 1.034 | 0
641 | 8.0169 | 10.6726 | 1.0673 | 0
642 | 7.7463 | 10.2823 | 1.0282 | 0
643 | 7.8042 | 10.5211 | 1.0521 | 0
644 | 7.1852 | 11.0962 | 1.1096 | 0
645 | 7.6287 | 11.3517 | 1.1352 | 0
646 | 7.4184 | 11.1531 | 1.1153 | 0
647 | 7.1942 | 12.3461 | 1.2346 | 0
648 | 7.8556 | 12.8313 | 1.2831 | 0
649 | 7.3604 | 12.6661 | 1.2666 | 0
650 | 7.5259 | 12.7541 | 1.2754 | 0
651 | 7.1916 | 13.1412 | 1.3141 | 0
652 | 7.6043 | 13.5351 | 1.3535 | 0
653 | 6.8655 | 12.3801 | 1.238 | 0
654 | 7.485 | 12.0893 | 1.2089 | 0
655 | 8.6123 | 11.6164 | 1.1616 | 0
656 | 9.2724 | 11.3752 | 1.1375 | 0
657 | 10.1081 | 11.0476 | 1.1048 | 0
658 | 10.6679 | 12.0627 | 1.2063 | 0
659 | 11.0842 | 12.117 | 1.2117 | 0
660 | 10.3364 | 11.5869 | 1.1587 | 0
661 | 9.972 | 12.4739 | 1.2474 | 0
662 | 9.0351 | 12.3519 | 1.2352 | 0
663 | 8.3173 | 12.1241 | 1.2124 | 0
664 | 7.8919 | 10.3619 | 1.0362 | 0
665 | 7.6462 | 10.1675 | 1.0168 | 0
666 | 7.5197 | 10.5875 | 1.0587 | 0
667 | 7.4469 | 10.0391 | 1.0039 | 0
668 | 7.3672 | 10.577 | 1.0577 | 0
669 | 7.0135 | 11.3045 | 1.1304 | 0
670 | 7.6367 | 12.0501 | 1.205 | 0
671 | 7.9128 | 12.6623 | 1.2662 | 0
672 | 7.0668 | 12.2945 | 1.2295 | 0
673 | 7.5028 | 12.5144 | 1.2514 | 0
674 | 7.7339 | 12.7623 | 1.2762 | 0
675 | 8.0001 | 12.5982 | 1.2598 | 0
676 | 7.3261 | 13.0308 | 1.3031 | 0
677 | 7.2618 | 13.5371 | 1.3537 | 0
678 | 7.6715 | 13.3119 | 1.3312 | 0
679 | 7.1698 | 13.002 | 1.3002 | 0
680 | 6.9296 | 12.5818 | 1.2582 | 0
681 | 7.5134 | 12.3243 | 1.2324 | 0
682 | 7.8036 | 11.6747 | 1.1675 | 0
683 | 7.4103 | 10.62 | 1.062 | 0
684 | 7.4346 | 11.5802 | 1.158 | 0
685 | 7.647 | 11.6138 | 1.1614 | 0
686 | 7.0663 | 11.2187 | 1.1219 | 0
687 | 7.8572 | 11.1465 | 1.1147 | 0
688 | 7.684 | 10.8035 | 1.0803 | 0
689 | 7.7006 | 11.0425 | 1.1042 | 0
690 | 7.5404 | 10.468 | 1.0468 | 0
691 | 7.0034 | 10.2897 | 1.029 | 0
692 | 7.6735 | 10.1813 | 1.0181 | 0
693 | 7.6556 | 9.9972 | 0.99972 | 0
694 | 7.9255 | 10.0908 | 1.0091 | 0
695 | 7.5249 | 10.0101 | 1.001 | 0
696 | 7.4369 | 10.0411 | 1.0041 | 0
697 | 7.3517 | 10.2774 | 1.0277 | 0
698 | 7.4257 | 10.7316 | 1.0732 | 0
699 | 7.0647 | 10.95 | 1.095 | 0
700 | 7.525 | 11.2135 | 1.1214 | 0
701 | 7.6874 | 11.6951 | 1.1695 | 0
702 | 7.832 | 11.8654 | 1.1865 | 0
703 | 7.72 | 11.9866 | 1.1987 | 0
704 | 7.196 | 12.52 | 1.252 | 0
705 | 7.5531 | 12.312 | 1.2312 | 0
706 | 7.6879 | 12.6049 | 1.2605 | 0
707 | 7.0038 | 12.0415 | 1.2041 | 0
708 | 7.2577 | 11.6897 | 1.169 | 0
709 | 7.2465 | 10.8133 | 1.0813 | 0
710 | 7.5249 | 9.9116 | 0.99116 | 0
711 | 7.4974 | 9.8263 | 0.98263 | 0
712 | 7.8056 | 9.2632 | 0.92632 | 0
713 | 7.5192 | 9.3131 | 0.93131 | 0
714 | 7.2818 | 9.2938 | 0.92938 | 0
715 | 7.7749 | 9.7841 | 0.97841 | 0
716 | 7.8065 | 10.1959 | 1.0196 | 0
717 | 7.211 | 10.9372 | 1.0937 | 0
718 | 7.7591 | 10.4533 | 1.0453 | 0
719 | 7.4868 | 11.167 | 1.1167 | 0
720 | 6.8712 | 11.6644 | 1.1664 | 0
721 | 7.2757 | 12.0626 | 1.2063 | 0
722 | 7.9605 | 11.5883 | 1.1588 | 0
723 | 7.4738 | 10.9693 | 1.0969 | 0
724 | 7.9746 | 11.7469 | 1.1747 | 0
725 | 7.3566 | 10.6804 | 1.068 | 0
726 | 7.7471 | 10.7165 | 1.0716 | 0
727 | 8.4388 | 10.8751 | 1.0875 | 0
728 | 9.4045 | 10.6563 | 1.0656 | 0
729 | 10.0212 | 10.3759 | 1.0376 | 0
730 | 10.9167 | 10.0193 | 1.0019 | 0
731 | 11.2845 | 9.8016 | 0.98016 | 0
732 | 10.4575 | 9.4718 | 0.94718 | 0
733 | 10.1962 | 8.0177 | 0.80177 | 0
734 | 9.4508 | 8.0227 | 0.80227 | 0
735 | 8.247 | 7.4443 | 0.74443 | 0
736 | 8.417 | 7.29 | 0.729 | 0
737 | 8.2158 | 7.4687 | 0.74687 | 0
738 | 7.2028 | 7.491 | 0.7491 | 0
739 | 7.1309 | 7.8664 | 0.78664 | 0
740 | 7.1942 | 8.0527 | 0.80527 | 0
741 | 7.6293 | 8.8946 | 0.88946 | 0
742 | 7.2678 | 8.8125 | 0.88125 | 0
743 | 7.4641 | 9.5688 | 0.95688 | 0
744 | 7.5858 | 8.9659 | 0.89659 | 0
745 | 6.8787 | 9.612 | 0.9612 | 0
746 | 7.8002 | 9.9254 | 0.99254 | 0
747 | 7.4711 | 9.6632 | 0.96632 | 0
748 | 7.5942 | 9.4525 | 0.94525 | 0
749 | 7.352 | 9.3149 | 0.93149 | 0
750 | 7.9432 | 10.0867 | 1.0087 | 0
751 | 7.7902 | 9.9228 | 0.99228 | 0
752 | 8.8903 | 10.1448 | 1.0145 | 0
753 | 9.5194 | 10.4692 | 1.0469 | 0
754 | 10.6085 | 10.6575 | 1.0657 | 0
755 | 10.799 | 10.0819 | 1.0082 | 0
756 | 10.4763 | 9.8938 | 0.98938 | 0
757 | 9.4032 | 9.4668 | 0.94668 | 0
758 | 8.8631 | 8.9005 | 0.89005 | 0
759 | 8.4702 | 8.9352 | 0.89352 | 0
760 | 7.9309 | 9.3018 | 0.93018 | 0
761 | 7.8067 | 9.5915 | 0.95915 | 0
762 | 7.6412 | 9.9503 | 0.99503 | 0
763 | 7.7362 | 9.5213 | 0.95213 | 0
764 | 8.0179 | 10.1969 | 1.0197 | 0
765 | 7.7495 | 9.8164 | 0.98164 | 0
766 | 8.1245 | 9.6834 | 0.96834 | 0
767 | 7.8909 | 9.2854 | 0.92854 | 0
768 | 7.865 | 8.6015 | 0.86015 | 0
769 | 7.8694 | 9.7846 | 0.97846 | 0
770 | 7.832 | 9.3981 | 0.93981 | 0
771 | 7.4746 | 9.5813 | 0.95813 | 0
772 | 7.5067 | 9.5989 | 0.95989 | 0
773 | 8.3674 | 10.097 | 1.0097 | 0
774 | 7.9256 | 9.9112 | 0.99112 | 0
775 | 8.8222 | 10.194 | 1.0194 | 0
776 | 9.2896 | 10.0673 | 1.0067 | 0
777 | 10.0596 | 10.5893 | 1.0589 | 0
778 | 10.5322 | 11.0496 | 1.105 | 0
779 | 11.2499 | 10.6345 | 1.0635 | 0
780 | 10.372 | 11.3187 | 1.1319 | 0
781 | 10.074 | 11.0582 | 1.1058 | 0
782 | 8.9004 | 10.7559 | 1.0756 | 0
783 | 8.3757 | 9.7781 | 0.97781 | 0
784 | 7.1993 | 9.2201 | 0.92201 | 0
785 | 8.2301 | 9.081 | 0.9081 | 0
786 | 7.2326 | 8.1747 | 0.81747 | 0
787 | 7.5586 | 7.4816 | 0.74816 | 0
788 | 7.1555 | 7.3628 | 0.73628 | 0
789 | 7.7588 | 7.7553 | 0.77553 | 0
790 | 7.4778 | 7.9079 | 0.79079 | 0
791 | 7.2584 | 8.2811 | 0.82811 | 0
792 | 8.3491 | 9.427 | 0.9427 | 0
793 | 7.5466 | 9.8513 | 0.98513 | 0
794 | 7.7962 | 10.6509 | 1.0651 | 0
795 | 7.767 | 10.6801 | 1.068 | 0
796 | 7.1384 | 10.9858 | 1.0986 | 0
797 | 7.542 | 11.1729 | 1.1173 | 0
798 | 7.4556 | 11.1913 | 1.1191 | 0
799 | 8.5653 | 11.8823 | 1.1882 | 0
800 | 8.7944 | 12.3952 | 1.2395 | 0
801 | 9.5139 | 12.743 | 1.2743 | 0
802 | 10.2806 | 12.0258 | 1.2026 | 0
803 | 11.1095 | 12.7671 | 1.2767 | 0
804 | 10.8058 | 12.0266 | 1.2027 | 0
805 | 10.0785 | 11.4206 | 1.1421 | 0
806 | 9.4953 | 11.2628 | 1.1263 | 0
807 | 8.3623 | 10.9003 | 1.09 | 0
808 | 8.5845 | 11.4645 | 1.1464 | 0
809 | 7.6415 | 10.344 | 1.0344 | 0
810 | 7.5199 | 10.8772 | 1.0877 | 0
811 | 7.1736 | 11.2518 | 1.1252 | 0
812 | 7.8244 | 11.1602 | 1.116 | 0
813 | 7.3083 | 12.1945 | 1.2195 | 0
814 | 7.5812 | 13.0595 | 1.306 | 0
815 | 8.1292 | 13.9879 | 1.3988 | 0
816 | 8.1664 | 14.7479 | 1.4748 | 0
817 | 7.6762 | 14.9939 | 1.4994 | 0
818 | 7.546 | 15.5852 | 1.5585 | 0
819 | 7.4358 | 15.2618 | 1.5262 | 0
820 | 7.7027 | 15.8739 | 1.5874 | 0
821 | 8.0844 | 16.3814 | 1.6381 | 0
822 | 8.3267 | 16.5344 | 1.6534 | 0
823 | 8.0164 | 17.1271 | 1.7127 | 0
824 | 8.5176 | 16.8734 | 1.6873 | 0
825 | 9.3347 | 17.091 | 1.7091 | 0
826 | 10.1795 | 16.3801 | 1.638 | 0
827 | 10.6826 | 16.032 | 1.6032 | 0
828 | 10.7958 | 15.8304 | 1.583 | 0
829 | 9.9694 | 15.5209 | 1.5521 | 0
830 | 9.2705 | 15.7817 | 1.5782 | 0
831 | 8.1913 | 15.2154 | 1.5215 | 0
832 | 7.4985 | 14.977 | 1.4977 | 0
833 | 7.5621 | 14.8203 | 1.482 | 0
834 | 7.4031 | 14.2656 | 1.4266 | 0
835 | 7.404 | 14.076 | 1.4076 | 0
836 | 7.7848 | 13.582 | 1.3582 | 0
837 | 7.4649 | 14.5892 | 1.4589 | 0
838 | 7.4662 | 14.9475 | 1.4947 | 0
839 | 7.0847 | 15.1942 | 1.5194 | 0
840 | 7.6924 | 15.7009 | 1.5701 | 0
841 | 7.6447 | 15.2334 | 1.5233 | 0
842 | 7.375 | 15.5755 | 1.5575 | 0
843 | 7.1292 | 15.3803 | 1.538 | 0
844 | 7.5034 | 14.9519 | 1.4952 | 0
845 | 7.7161 | 14.8701 | 1.487 | 0
846 | 7.965 | 13.79 | 1.379 | 0
847 | 7.2605 | 14.069 | 1.4069 | 0
848 | 7.4074 | 13.0943 | 1.3094 | 0
849 | 7.782 | 12.4416 | 1.2442 | 0
850 | 7.9106 | 11.9425 | 1.1943 | 0
851 | 7.3476 | 11.6076 | 1.1608 | 0
852 | 7.5794 | 12.3117 | 1.2312 | 0
853 | 7.6899 | 11.643 | 1.1643 | 0
854 | 7.5859 | 11.9475 | 1.1948 | 0
855 | 6.94 | 11.8055 | 1.1805 | 0
856 | 7.5751 | 12.0451 | 1.2045 | 0
857 | 7.1462 | 12.3141 | 1.2314 | 0
858 | 7.5947 | 12.1813 | 1.2181 | 0
859 | 7.6783 | 12.3189 | 1.2319 | 0
860 | 7.4892 | 12.3037 | 1.2304 | 0
861 | 7.8049 | 12.0082 | 1.2008 | 0
862 | 7.5932 | 12.4237 | 1.2424 | 0
863 | 7.313 | 12.4224 | 1.2422 | 0
864 | 7.9477 | 11.7482 | 1.1748 | 0
865 | 7.4582 | 12.299 | 1.2299 | 0
866 | 7.1112 | 12.4989 | 1.2499 | 0
867 | 7.9826 | 12.6231 | 1.2623 | 0
868 | 7.4947 | 13.2163 | 1.3216 | 0
869 | 7.4716 | 12.834 | 1.2834 | 0
870 | 7.6432 | 13.8806 | 1.3881 | 0
871 | 7.761 | 14.013 | 1.4013 | 0
872 | 7.7833 | 14.1676 | 1.4168 | 0
873 | 7.3829 | 14.9397 | 1.494 | 0
874 | 7.5448 | 14.2165 | 1.4216 | 0
875 | 7.7962 | 15.1402 | 1.514 | 0
876 | 6.9572 | 14.3863 | 1.4386 | 0
877 | 8.1027 | 13.8257 | 1.3826 | 0
878 | 7.408 | 13.7888 | 1.3789 | 0
879 | 7.5533 | 13.3231 | 1.3323 | 0
880 | 7.4076 | 13.4263 | 1.3426 | 0
881 | 7.7425 | 12.8589 | 1.2859 | 0
882 | 7.5331 | 13.1142 | 1.3114 | 0
883 | 7.1894 | 13.5254 | 1.3525 | 0
884 | 7.9085 | 13.7475 | 1.3748 | 0
885 | 7.3398 | 13.3032 | 1.3303 | 0
886 | 7.4483 | 12.9645 | 1.2964 | 0
887 | 7.3849 | 12.7117 | 1.2712 | 0
888 | 7.7549 | 12.8305 | 1.283 | 0
889 | 7.2566 | 12.3323 | 1.2332 | 0
890 | 7.6893 | 11.7645 | 1.1765 | 0
891 | 7.7804 | 11.6348 | 1.1635 | 0
892 | 7.4808 | 12.46 | 1.246 | 0
893 | 7.5898 | 12.2515 | 1.2251 | 0
894 | 7.1386 | 11.7979 | 1.1798 | 0
895 | 8.3072 | 12.1118 | 1.2112 | 0
896 | 9.337 | 12.5905 | 1.2591 | 0
897 | 9.412 | 13.4772 | 1.3477 | 0
898 | 11.1328 | 12.7308 | 1.2731 | 0
899 | 10.7298 | 13.1399 | 1.314 | 0
900 | 10.1799 | 13.1076 | 1.3108 | 0
901 | 10.0707 | 13.1866 | 1.3187 | 0
902 | 9.1771 | 12.255 | 1.2255 | 0
903 | 8.0377 | 11.1212 | 1.1121 | 0
904 | 8.348 | 11.1328 | 1.1133 | 0
905 | 7.0875 | 10.535 | 1.0535 | 0
906 | 7.1839 | 10.5362 | 1.0536 | 0
907 | 7.855 | 10.3204 | 1.032 | 0
908 | 7.7569 | 11.0381 | 1.1038 | 0
909 | 7.4047 | 11.9107 | 1.1911 | 0
910 | 7.6358 | 11.6579 | 1.1658 | 0
911 | 7.2937 | 11.9068 | 1.1907 | 0
912 | 7.2197 | 11.9103 | 1.191 | 0
913 | 7.3499 | 12.0126 | 1.2013 | 0
914 | 7.3731 | 12.6218 | 1.2622 | 0
915 | 7.5617 | 13.2088 | 1.3209 | 0
916 | 7.3762 | 13.28 | 1.328 | 0
917 | 7.8482 | 13.3524 | 1.3352 | 0
918 | 7.8863 | 14.3786 | 1.4379 | 0
919 | 8.4368 | 14.9284 | 1.4928 | 0
920 | 9.0731 | 14.5677 | 1.4568 | 0
921 | 9.8086 | 14.1231 | 1.4123 | 0
922 | 10.7242 | 14.2755 | 1.4275 | 0
923 | 10.8154 | 14.9531 | 1.4953 | 0
924 | 10.4256 | 14.744 | 1.4744 | 0
925 | 9.6534 | 14.5915 | 1.4592 | 0
926 | 8.8925 | 15.0238 | 1.5024 | 0
927 | 8.2469 | 14.6392 | 1.4639 | 0
928 | 8.0043 | 14.4577 | 1.4458 | 0
929 | 7.8167 | 14.1883 | 1.4188 | 0
930 | 7.2904 | 14.3909 | 1.4391 | 0
931 | 8.0034 | 14.9806 | 1.4981 | 0
932 | 7.7261 | 14.8698 | 1.487 | 0
933 | 7.5957 | 15.3852 | 1.5385 | 0
934 | 7.2926 | 15.7891 | 1.5789 | 0
935 | 7.1664 | 15.6193 | 1.5619 | 0
936 | 7.2833 | 15.548 | 1.5548 | 0
937 | 7.8518 | 15.1409 | 1.5141 | 0
938 | 7.1241 | 14.7116 | 1.4712 | 0
939 | 7.5744 | 15.377 | 1.5377 | 0
940 | 7.1553 | 15.3044 | 1.5304 | 0
941 | 8.1206 | 15.2375 | 1.5238 | 0
942 | 8.0338 | 15.4775 | 1.5477 | 0
943 | 8.4996 | 16.0008 | 1.6001 | 0
944 | 8.926 | 15.9999 | 1.6 | 0
945 | 9.9033 | 15.3551 | 1.5355 | 0
946 | 10.3924 | 14.6125 | 1.4613 | 0
947 | 10.4394 | 14.6806 | 1.4681 | 0
948 | 10.2621 | 14.0762 | 1.4076 | 0
949 | 9.7962 | 12.8191 | 1.2819 | 0
950 | 8.8666 | 13.4433 | 1.3443 | 0
951 | 8.0566 | 13.5419 | 1.3542 | 0
952 | 8.1573 | 15.0926 | 1.5093 | 0
953 | 8.0146 | 15.4017 | 1.5402 | 0
954 | 7.5855 | 14.8787 | 1.4879 | 0
955 | 7.5191 | 15.7701 | 1.577 | 0
956 | 7.2368 | 15.0167 | 1.5017 | 0
957 | 7.5471 | 14.7528 | 1.4753 | 0
958 | 7.6811 | 13.9516 | 1.3952 | 0
959 | 8.0506 | 13.469 | 1.3469 | 0
960 | 7.3376 | 14.3954 | 1.4395 | 0
961 | 7.0701 | 14.4028 | 1.4403 | 0
962 | 7.7501 | 14.8221 | 1.4822 | 0
963 | 8.012 | 15.098 | 1.5098 | 0
964 | 7.8382 | 15.5181 | 1.5518 | 0
965 | 7.5037 | 16.8467 | 1.6847 | 0
966 | 8.3679 | 17.0364 | 1.7036 | 0
967 | 8.2166 | 16.8331 | 1.6833 | 0
968 | 9.0423 | 17.049 | 1.7049 | 0
969 | 9.2433 | 17.0937 | 1.7094 | 0
970 | 9.9827 | 16.5704 | 1.657 | 0
971 | 10.7854 | 14.9237 | 1.4924 | 0
972 | 10.4223 | 14.4358 | 1.4436 | 0
973 | 9.6227 | 13.2445 | 1.3244 | 0
974 | 9.2932 | 12.5189 | 1.2519 | 0
975 | 7.97 | 11.8304 | 1.183 | 0
976 | 7.1521 | 11.6696 | 1.167 | 0
977 | 7.7565 | 12.6651 | 1.2665 | 0
978 | 7.2457 | 12.171 | 1.2171 | 0
979 | 7.3662 | 12.5392 | 1.2539 | 0
980 | 7.0294 | 12.7052 | 1.2705 | 0
981 | 7.1582 | 13.1145 | 1.3114 | 0
982 | 7.4979 | 13.0236 | 1.3024 | 0
983 | 7.4581 | 12.6304 | 1.263 | 0
984 | 7.3375 | 13.4911 | 1.3491 | 0
985 | 7.2303 | 13.9231 | 1.3923 | 0
986 | 7.3017 | 14.6881 | 1.4688 | 0
987 | 7.6349 | 14.3055 | 1.4305 | 0
988 | 7.739 | 15.2746 | 1.5275 | 0
989 | 8.2301 | 15.6722 | 1.5672 | 0
990 | 8.1488 | 14.9757 | 1.4976 | 0
991 | 8.4813 | 15.2368 | 1.5237 | 0
992 | 9.1273 | 14.2937 | 1.4294 | 0
993 | 10.4767 | 14.5144 | 1.4514 | 0
994 | 11.0631 | 13.509 | 1.3509 | 0
995 | 10.6586 | 12.8191 | 1.2819 | 0
996 | 10.6599 | 12.6846 | 1.2685 | 0
997 | 9.9819 | 12.3213 | 1.2321 | 0
998 | 8.7748 | 12.1556 | 1.2156 | 0
999 | 8.5952 | 11.3737 | 1.1374 | 0
1000 | 7.6952 | 11.3108 | 1.1311 | 0
1001 | 7.4709 | 11.075 | 1.1075 | 0
1002 | 7.3464 | 11.2942 | 1.1294 | 0
1003 | 7.5448 | 10.8374 | 1.0837 | 0
1004 | 7.7629 | 11.4667 | 1.1467 | 0
1005 | 6.9057 | 12.3288 | 1.2329 | 0
1006 | 7.0987 | 13.3937 | 1.3394 | 0
1007 | 6.8848 | 13.8666 | 1.3867 | 0
1008 | 7.5885 | 13.8858 | 1.3886 | 0
1009 | 7.1518 | 15.1143 | 1.5114 | 0
1010 | 7.4586 | 15.6237 | 1.5624 | 0
1011 | 7.0904 | 16.1494 | 1.6149 | 0
1012 | 7.694 | 15.6019 | 1.5602 | 0
1013 | 7.5103 | 16.5405 | 1.6541 | 0
1014 | 7.3003 | 16.6547 | 1.6655 | 0
1015 | 7.9298 | 16.2058 | 1.6206 | 0
1016 | 7.845 | 15.9815 | 1.5982 | 0
1017 | 7.4321 | 15.7706 | 1.5771 | 0
1018 | 7.5762 | 15.4145 | 1.5414 | 0
1019 | 7.3398 | 14.3702 | 1.437 | 0
1020 | 7.4437 | 13.7844 | 1.3784 | 0
1021 | 7.5242 | 13.2507 | 1.3251 | 0
1022 | 7.525 | 12.4006 | 1.2401 | 0
1023 | 7.3641 | 11.9859 | 1.1986 | 0
1024 | 7.3483 | 11.7022 | 1.1702 | 0
1025 | 7.1628 | 11.2706 | 1.1271 | 0
1026 | 6.9507 | 12.1176 | 1.2118 | 0
1027 | 7.4958 | 12.7688 | 1.2769 | 0
1028 | 7.7539 | 12.4521 | 1.2452 | 0
1029 | 7.4924 | 12.6538 | 1.2654 | 0
1030 | 7.4444 | 13.2924 | 1.3292 | 0
1031 | 7.4969 | 13.7034 | 1.3703 | 0
1032 | 7.2544 | 14.2425 | 1.4243 | 0
1033 | 7.0443 | 14.0912 | 1.4091 | 0
1034 | 7.1636 | 14.6068 | 1.4607 | 0
1035 | 7.3318 | 14.4144 | 1.4414 | 0
1036 | 7.6264 | 14.6465 | 1.4646 | 0
1037 | 7.3877 | 15.1221 | 1.5122 | 0
1038 | 7.6721 | 13.579 | 1.3579 | 0
1039 | 8.0833 | 13.6465 | 1.3646 | 0
1040 | 7.6012 | 13.4538 | 1.3454 | 0
1041 | 7.3731 | 12.9769 | 1.2977 | 0
1042 | 7.8484 | 11.9214 | 1.1921 | 0
1043 | 7.2881 | 10.1843 | 1.0184 | 0
1044 | 7.4284 | 10.1062 | 1.0106 | 0
1045 | 7.8055 | 8.6011 | 0.86011 | 0
1046 | 7.7961 | 7.886 | 0.7886 | 0
1047 | 7.4326 | 7.4636 | 0.74636 | 0
1048 | 7.5195 | 7.5857 | 0.75857 | 0
1049 | 7.4346 | 8.6006 | 0.86006 | 0
1050 | 7.3996 | 9.0286 | 0.90286 | 0
1051 | 7.1218 | 10.0151 | 1.0015 | 0
1052 | 7.5162 | 10.7695 | 1.077 | 0
1053 | 7.0752 | 11.2627 | 1.1263 | 0
1054 | 8.1007 | 11.1092 | 1.1109 | 0
1055 | 7.1463 | 11.2639 | 1.1264 | 0
1056 | 7.276 | 11.5654 | 1.1565 | 0
1057 | 7.4899 | 11.6038 | 1.1604 | 0
1058 | 7.658 | 12.7181 | 1.2718 | 0
1059 | 6.6828 | 14.0734 | 1.4073 | 0
1060 | 7.0376 | 15.7699 | 1.577 | 0
1061 | 7.4761 | 16.28 | 1.628 | 0
1062 | 7.5038 | 16.7787 | 1.6779 | 0
1063 | 8.6818 | 17.823 | 1.7823 | 0
1064 | 8.8531 | 17.7513 | 1.7751 | 0
1065 | 9.6833 | 17.8434 | 1.7843 | 0
1066 | 10.8997 | 17.6358 | 1.7636 | 0
1067 | 10.8409 | 18.0399 | 1.804 | 0
1068 | 10.6522 | 17.7108 | 1.7711 | 0
1069 | 9.9273 | 16.6829 | 1.6683 | 0
1070 | 8.8713 | 16.4236 | 1.6424 | 0
1071 | 8.2061 | 16.003 | 1.6003 | 0
1072 | 7.8895 | 15.4666 | 1.5467 | 0
1073 | 7.4364 | 15.1033 | 1.5103 | 0
1074 | 7.7579 | 15.1501 | 1.515 | 0
1075 | 7.5884 | 15.2083 | 1.5208 | 0
1076 | 7.7147 | 15.3506 | 1.5351 | 0
1077 | 8.3097 | 15.7159 | 1.5716 | 0
1078 | 7.7529 | 16.5878 | 1.6588 | 0
1079 | 8.0045 | 17.1762 | 1.7176 | 0
1080 | 7.2289 | 18.2482 | 1.8248 | 0
1081 | 7.2089 | 19.4904 | 1.949 | 0
1082 | 7.613 | 19.182 | 1.9182 | 0
1083 | 7.8803 | 19.6566 | 1.9657 | 0
1084 | 7.8581 | 19.5588 | 1.9559 | 0
1085 | 7.2763 | 19.2965 | 1.9297 | 0
1086 | 8.1435 | 18.9121 | 1.8912 | 0
1087 | 7.6206 | 18.5729 | 1.8573 | 0
1088 | 9.1706 | 19.2027 | 1.9203 | 0
1089 | 10.1365 | 17.7292 | 1.7729 | 0
1090 | 10.6865 | 17.6517 | 1.7652 | 0
1091 | 10.7849 | 17.4821 | 1.7482 | 0
1092 | 10.9362 | 17.188 | 1.7188 | 0
1093 | 9.8211 | 16.8657 | 1.6866 | 0
1094 | 8.6477 | 15.7521 | 1.5752 | 0
1095 | 8.2724 | 15.793 | 1.5793 | 0
1096 | 8.4273 | 14.931 | 1.4931 | 0
1097 | 7.5019 | 14.5652 | 1.4565 | 0
1098 | 7.5966 | 14.1798 | 1.418 | 0
1099 | 7.7253 | 14.0503 | 1.405 | 0
1100 | 7.5455 | 14.7486 | 1.4749 | 0
1101 | 7.4728 | 15.2026 | 1.5203 | 0
1102 | 7.4425 | 15.8016 | 1.5802 | 0
1103 | 7.1698 | 15.7573 | 1.5757 | 0
1104 | 7.9021 | 16.074 | 1.6074 | 0
1105 | 7.3056 | 16.2619 | 1.6262 | 0
1106 | 7.8587 | 16.3521 | 1.6352 | 0
1107 | 7.6959 | 15.5294 | 1.5529 | 0
1108 | 7.534 | 15.0676 | 1.5068 | 0
1109 | 7.2091 | 14.7834 | 1.4783 | 0
1110 | 8.3373 | 13.8447 | 1.3845 | 0
1111 | 8.8442 | 12.5727 | 1.2573 | 0
1112 | 9.2832 | 12.2464 | 1.2246 | 0
1113 | 9.3164 | 12.1579 | 1.2158 | 0
1114 | 10.507 | 11.7097 | 1.171 | 0
1115 | 11.0017 | 11.3444 | 1.1344 | 0
1116 | 10.3109 | 11.1978 | 1.1198 | 0
1117 | 9.9561 | 11.9531 | 1.1953 | 0
1118 | 8.8795 | 11.2361 | 1.1236 | 0
1119 | 8.5151 | 11.4079 | 1.1408 | 0
1120 | 7.6465 | 10.7341 | 1.0734 | 0
1121 | 7.5498 | 10.6807 | 1.0681 | 0
1122 | 7.8192 | 11.4756 | 1.1476 | 0
1123 | 7.7882 | 11.1293 | 1.1129 | 0
1124 | 7.186 | 11.6491 | 1.1649 | 0
1125 | 7.8056 | 11.5997 | 1.16 | 0
1126 | 7.2282 | 12.7786 | 1.2779 | 0
1127 | 7.3267 | 13.3447 | 1.3345 | 0
1128 | 8.0265 | 12.9108 | 1.2911 | 0
1129 | 7.3316 | 13.3245 | 1.3324 | 0
1130 | 7.7371 | 13.3069 | 1.3307 | 0
1131 | 7.9937 | 13.5843 | 1.3584 | 0
1132 | 7.1417 | 13.2142 | 1.3214 | 0
1133 | 7.2208 | 13.3755 | 1.3375 | 0
1134 | 8.0797 | 13.5592 | 1.3559 | 0
1135 | 8.4408 | 13.473 | 1.3473 | 0
1136 | 9.4507 | 13.2596 | 1.326 | 0
1137 | 10.0287 | 12.6151 | 1.2615 | 0
1138 | 10.4952 | 12.448 | 1.2448 | 0
1139 | 10.7191 | 11.8106 | 1.1811 | 0
1140 | 10.4728 | 11.4636 | 1.1464 | 0
1141 | 9.5885 | 10.5316 | 1.0532 | 0
1142 | 9.33 | 10.1381 | 1.0138 | 0
1143 | 8.5087 | 10.436 | 1.0436 | 0
1144 | 7.9972 | 9.6014 | 0.96014 | 0
1145 | 7.0621 | 8.7896 | 0.87896 | 0
1146 | 8.4803 | 9.0753 | 0.90753 | 0
1147 | 7.1721 | 9.8542 | 0.98542 | 0
1148 | 7.4515 | 9.6609 | 0.96609 | 0
1149 | 7.3019 | 9.6807 | 0.96807 | 0
1150 | 7.3327 | 11.0129 | 1.1013 | 0
1151 | 7.593 | 12.6649 | 1.2665 | 0
1152 | 7.2258 | 12.8382 | 1.2838 | 0
1153 | 7.5855 | 13.3153 | 1.3315 | 0
1154 | 7.1898 | 13.987 | 1.3987 | 0
1155 | 7.7101 | 14.3689 | 1.4369 | 0
1156 | 8.0321 | 14.5506 | 1.4551 | 0
1157 | 7.4362 | 14.0579 | 1.4058 | 0
1158 | 7.9337 | 14.1255 | 1.4126 | 0
1159 | 8.091 | 14.2374 | 1.4237 | 0
1160 | 9.794 | 13.7212 | 1.3721 | 0
1161 | 9.8582 | 13.3863 | 1.3386 | 0
1162 | 10.3634 | 12.8018 | 1.2802 | 0
1163 | 11.1284 | 12.3417 | 1.2342 | 0
1164 | 10.0661 | 12.5629 | 1.2563 | 0
1165 | 9.9841 | 11.9533 | 1.1953 | 0
1166 | 8.8375 | 12.3926 | 1.2393 | 0
1167 | 8.6124 | 12.9742 | 1.2974 | 0
1168 | 8.0832 | 13.5377 | 1.3538 | 0
1169 | 7.373 | 14.0817 | 1.4082 | 0
1170 | 7.3801 | 12.8035 | 1.2803 | 0
1171 | 7.4157 | 13.2783 | 1.3278 | 0
1172 | 7.475 | 12.8296 | 1.283 | 0
1173 | 7.6186 | 12.69 | 1.269 | 0
1174 | 7.4938 | 11.5925 | 1.1593 | 0
1175 | 6.9976 | 11.1994 | 1.1199 | 0
1176 | 7.5327 | 11.7362 | 1.1736 | 0
1177 | 7.5971 | 11.4565 | 1.1457 | 0
1178 | 7.2065 | 11.7966 | 1.1797 | 0
1179 | 7.1383 | 12.0502 | 1.205 | 0
1180 | 7.1548 | 12.7662 | 1.2766 | 0
1181 | 7.1037 | 13.0858 | 1.3086 | 0
1182 | 7.3317 | 13.4645 | 1.3464 | 0
1183 | 6.9085 | 13.5057 | 1.3506 | 0
1184 | 7.6286 | 14.0766 | 1.4077 | 0
1185 | 7.2333 | 13.4039 | 1.3404 | 0
1186 | 7.5619 | 13.745 | 1.3745 | 0
1187 | 7.7098 | 13.4285 | 1.3428 | 0
1188 | 7.1878 | 13.3393 | 1.3339 | 0
1189 | 8.0692 | 13.0828 | 1.3083 | 0
1190 | 7.6939 | 12.0096 | 1.201 | 0
1191 | 7.6545 | 11.8107 | 1.1811 | 0
1192 | 7.2968 | 10.7695 | 1.0769 | 0
1193 | 7.5685 | 10.6793 | 1.0679 | 0
1194 | 7.2066 | 10.2501 | 1.025 | 0
1195 | 7.6996 | 9.7043 | 0.97043 | 0
1196 | 7.1855 | 10.0422 | 1.0042 | 0
1197 | 7.8733 | 10.0279 | 1.0028 | 0
1198 | 7.3172 | 10.5013 | 1.0501 | 0
1199 | 7.7629 | 10.8412 | 1.0841 | 0
1200 | 7.0406 | 11.3524 | 1.1352 | 0
1201 | 7.4119 | 11.5929 | 1.1593 | 0
1202 | 7.7544 | 11.5754 | 1.1575 | 0
1203 | 7.4914 | 11.8115 | 1.1812 | 0
1204 | 7.3964 | 12.115 | 1.2115 | 0
1205 | 7.6349 | 12.0971 | 1.2097 | 0
1206 | 7.5187 | 11.7254 | 1.1725 | 0
1207 | 7.5263 | 11.7759 | 1.1776 | 0
1208 | 7.8303 | 11.7495 | 1.175 | 0
1209 | 7.1539 | 12.2323 | 1.2232 | 0
1210 | 7.2763 | 11.5542 | 1.1554 | 0
1211 | 7.8667 | 10.6795 | 1.068 | 0
1212 | 7.882 | 10.3672 | 1.0367 | 0
1213 | 7.2444 | 10.0522 | 1.0052 | 0
1214 | 7.8602 | 9.9012 | 0.99012 | 0
1215 | 7.2 | 9.0671 | 0.90671 | 0
1216 | 8.0831 | 9.1723 | 0.91723 | 0
1217 | 7.4023 | 9.9506 | 0.99506 | 0
1218 | 7.933 | 9.7274 | 0.97274 | 0
1219 | 7.9877 | 9.6455 | 0.96455 | 0
1220 | 6.8257 | 10.3091 | 1.0309 | 0
1221 | 7.3057 | 10.5475 | 1.0548 | 0
1222 | 7.6 | 10.6725 | 1.0672 | 0
1223 | 7.1745 | 10.717 | 1.0717 | 0
1224 | 7.4641 | 11.2814 | 1.1281 | 0
1225 | 7.6367 | 11.9002 | 1.19 | 0
1226 | 7.5734 | 10.8703 | 1.087 | 0
1227 | 7.6526 | 10.3925 | 1.0392 | 0
1228 | 7.5537 | 9.8937 | 0.98937 | 0
1229 | 7.8712 | 9.7629 | 0.97629 | 0
1230 | 7.7512 | 9.5157 | 0.95157 | 0
1231 | 8.9291 | 9.6255 | 0.96255 | 0
1232 | 9.1811 | 9.9046 | 0.99046 | 0
1233 | 9.0582 | 9.8535 | 0.98535 | 0
1234 | 10.7371 | 9.4222 | 0.94222 | 0
1235 | 10.7106 | 8.8233 | 0.88233 | 0
1236 | 10.9639 | 7.8929 | 0.78929 | 0.9072
1237 | 10.4215 | 6.5189 | 0.65189 | 1.512
1238 | 9.151 | 5.646 | 0.5646 | 1.6632
1239 | 8.1246 | 5.8593 | 0.58593 | 1.3608
1240 | 7.6438 | 6.0712 | 0.60712 | 0.5292
1241 | 7.1032 | 6.6673 | 0.66673 | 0
1242 | 7.7256 | 6.2953 | 0.62953 | 0
1243 | 7.635 | 6.5021 | 0.65021 | 0
1244 | 7.1247 | 6.6178 | 0.66178 | 0
1245 | 7.3907 | 6.6723 | 0.66723 | 0
1246 | 7.1113 | 7.4712 | 0.74712 | 0
1247 | 7.5169 | 7.355 | 0.7355 | 0
1248 | 8.1445 | 8.09 | 0.809 | 0
1249 | 6.7704 | 8.4493 | 0.84493 | 0
1250 | 7.4732 | 8.8752 | 0.88752 | 0
1251 | 7.6451 | 8.8692 | 0.88692 | 0
1252 | 7.1764 | 7.8994 | 0.78994 | 0
1253 | 7.981 | 7.7641 | 0.77641 | 0
1254 | 7.9384 | 7.6544 | 0.76544 | 0
1255 | 8.6647 | 7.4481 | 0.74481 | 0
1256 | 9.0805 | 7.3442 | 0.73442 | 0
1257 | 9.6836 | 7.019 | 0.7019 | 0
1258 | 10.5305 | 7.7671 | 0.77671 | 0
1259 | 10.9597 | 7.6443 | 0.76443 | 0
1260 | 10.5488 | 7.3772 | 0.73772 | 0.1512
1261 | 9.6978 | 7.0218 | 0.70218 | 0.3024
1262 | 9.299 | 7.048 | 0.7048 | 0.378
1263 | 8.2552 | 7.1019 | 0.71019 | 0.0756
1264 | 8.0376 | 6.7939 | 0.67939 | 0
1265 | 7.2852 | 6.559 | 0.6559 | 0
1266 | 7.4152 | 6.8378 | 0.68378 | 0
1267 | 7.3062 | 6.9349 | 0.69349 | 0
1268 | 7.6078 | 6.7799 | 0.67799 | 0
1269 | 7.3775 | 7.0781 | 0.70781 | 0
1270 | 7.8371 | 8.0465 | 0.80465 | 0
1271 | 7.3135 | 9.0105 | 0.90105 | 0
1272 | 7.6592 | 9.1714 | 0.91714 | 0
1273 | 7.8744 | 10.0114 | 1.0011 | 0
1274 | 6.8852 | 10.8141 | 1.0814 | 0
1275 | 7.4816 | 11.4991 | 1.1499 | 0
1276 | 6.7159 | 12.2797 | 1.228 | 0
1277 | 7.6618 | 12.519 | 1.2519 | 0
1278 | 8.1146 | 13.0445 | 1.3045 | 0
1279 | 8.886 | 13.2455 | 1.3245 | 0
1280 | 8.6613 | 13.85 | 1.385 | 0
1281 | 10.1705 | 13.576 | 1.3576 | 0
1282 | 11.0667 | 12.8993 | 1.2899 | 0
1283 | 10.7133 | 12.5754 | 1.2575 | 0
1284 | 10.0005 | 11.0529 | 1.1053 | 0
1285 | 9.5699 | 10.1342 | 1.0134 | 0
1286 | 9.0509 | 8.6107 | 0.86107 | 0
1287 | 7.9276 | 8.0156 | 0.80156 | 0
1288 | 8.1569 | 7.4443 | 0.74443 | 0
1289 | 7.7207 | 7.3381 | 0.73381 | 0
1290 | 7.3167 | 8.3655 | 0.83655 | 0
1291 | 8.1886 | 8.6141 | 0.86141 | 0
1292 | 7.5753 | 9.222 | 0.9222 | 0
1293 | 7.4668 | 10.0038 | 1.0004 | 0
1294 | 7.5393 | 10.3813 | 1.0381 | 0
1295 | 7.6314 | 10.7154 | 1.0715 | 0
1296 | 7.7505 | 10.5756 | 1.0576 | 0
1297 | 7.559 | 10.9539 | 1.0954 | 0
1298 | 7.4749 | 11.6531 | 1.1653 | 0
1299 | 7.1761 | 12.1066 | 1.2107 | 0
1300 | 7.514 | 11.7843 | 1.1784 | 0
1301 | 7.9841 | 11.4895 | 1.1489 | 0
1302 | 7.8492 | 11.7892 | 1.1789 | 0
1303 | 7.8535 | 12.436 | 1.2436 | 0
1304 | 8.7866 | 12.2271 | 1.2227 | 0
1305 | 9.8426 | 12.1545 | 1.2154 | 0
1306 | 10.3703 | 12.7769 | 1.2777 | 0
1307 | 11.2378 | 11.4737 | 1.1474 | 0
1308 | 11.1895 | 10.8678 | 1.0868 | 0
1309 | 9.8216 | 9.1041 | 0.91041 | 0
1310 | 8.884 | 7.9984 | 0.79984 | 0
1311 | 8.4586 | 7.0509 | 0.70509 | 0
1312 | 8.4316 | 6.6429 | 0.66429 | 0
1313 | 7.8818 | 7.9705 | 0.79705 | 0
1314 | 7.486 | 7.8433 | 0.78433 | 0
1315 | 7.3621 | 9.0884 | 0.90884 | 0
1316 | 7.6104 | 8.8364 | 0.88364 | 0
1317 | 8.0047 | 9.6943 | 0.96943 | 0
1318 | 7.5428 | 10.0571 | 1.0057 | 0
1319 | 7.3739 | 9.7351 | 0.97351 | 0
1320 | 7.3453 | 10.4865 | 1.0487 | 0
1321 | 7.2462 | 10.1721 | 1.0172 | 0
1322 | 6.8631 | 11.4695 | 1.1469 | 0
1323 | 8.1122 | 11.0454 | 1.1045 | 0
1324 | 7.2339 | 11.47 | 1.147 | 0
1325 | 7.7144 | 11.7846 | 1.1785 | 0
1326 | 7.7071 | 11.3091 | 1.1309 | 0
1327 | 8.4161 | 11.8469 | 1.1847 | 0
1328 | 9.2936 | 12.3745 | 1.2374 | 0
1329 | 10.0187 | 12.1673 | 1.2167 | 0
1330 | 10.3972 | 11.8059 | 1.1806 | 0
1331 | 10.9476 | 11.8518 | 1.1852 | 0
1332 | 10.4874 | 12.1464 | 1.2146 | 0
1333 | 9.9692 | 11.07 | 1.107 | 0
1334 | 8.8657 | 10.0225 | 1.0023 | 0
1335 | 8.3579 | 9.8081 | 0.98081 | 0
1336 | 7.8573 | 8.684 | 0.8684 | 0
1337 | 7.454 | 8.479 | 0.8479 | 0
1338 | 7.1565 | 8.8454 | 0.88454 | 0
1339 | 7.2667 | 8.8847 | 0.88847 | 0
1340 | 7.3776 | 9.566 | 0.9566 | 0
1341 | 7.4517 | 9.8833 | 0.98833 | 0
1342 | 7.3585 | 11.3636 | 1.1364 | 0
1343 | 7.2482 | 11.4737 | 1.1474 | 0
1344 | 7.4637 | 10.794 | 1.0794 | 0
1345 | 7.9779 | 11.3717 | 1.1372 | 0
1346 | 7.165 | 11.2282 | 1.1228 | 0
1347 | 7.029 | 10.9103 | 1.091 | 0
1348 | 7.0193 | 10.6016 | 1.0602 | 0
1349 | 7.5046 | 11.0006 | 1.1001 | 0
1350 | 7.1243 | 11.0198 | 1.102 | 0
1351 | 8.1626 | 11.0512 | 1.1051 | 0
1352 | 7.3601 | 10.3902 | 1.039 | 0
1353 | 7.2701 | 11.3212 | 1.1321 | 0
1354 | 7.5288 | 10.8165 | 1.0817 | 0
1355 | 8.0861 | 11.1428 | 1.1143 | 0
1356 | 7.721 | 11.2577 | 1.1258 | 0
1357 | 7.9673 | 11.0126 | 1.1013 | 0
1358 | 7.6231 | 11.2586 | 1.1259 | 0
1359 | 7.4058 | 10.491 | 1.0491 | 0
1360 | 8.0883 | 11.1731 | 1.1173 | 0
1361 | 7.7197 | 11.1182 | 1.1118 | 0
1362 | 7.7799 | 12.0845 | 1.2084 | 0
1363 | 7.3943 | 12.0099 | 1.201 | 0
1364 | 7.4962 | 12.4555 | 1.2455 | 0
1365 | 7.5885 | 13.2618 | 1.3262 | 0
1366 | 8.0051 | 13.1231 | 1.3123 | 0
1367 | 7.4869 | 12.9398 | 1.294 | 0
1368 | 8.0268 | 12.5864 | 1.2586 | 0
1369 | 7.4322 | 13.1596 | 1.316 | 0
1370 | 7.7492 | 13.3706 | 1.3371 | 0
1371 | 7.8055 | 13.2539 | 1.3254 | 0
1372 | 6.4124 | 13.3962 | 1.3396 | 0
1373 | 7.588 | 13.2514 | 1.3251 | 0
1374 | 8.2346 | 13.688 | 1.3688 | 0
1375 | 7.7023 | 13.5043 | 1.3504 | 0
1376 | 7.3338 | 13.1598 | 1.316 | 0
1377 | 7.7967 | 12.6157 | 1.2616 | 0
1378 | 7.5373 | 11.5976 | 1.1598 | 0
1379 | 7.4849 | 10.9259 | 1.0926 | 0
1380 | 7.4533 | 9.6723 | 0.96723 | 0
1381 | 7.3231 | 8.5622 | 0.85622 | 0
1382 | 7.758 | 7.5198 | 0.75198 | 0
1383 | 7.3261 | 7.6439 | 0.76439 | 0
1384 | 7.5434 | 7.515 | 0.7515 | 0
1385 | 7.135 | 7.7804 | 0.77804 | 0
1386 | 7.5551 | 7.6984 | 0.76984 | 0
1387 | 7.7596 | 8.3816 | 0.83816 | 0
1388 | 7.2229 | 9.1888 | 0.91888 | 0
1389 | 7.4422 | 9.6441 | 0.96441 | 0
1390 | 7.3824 | 10.2482 | 1.0248 | 0
1391 | 7.4178 | 10.1113 | 1.0111 | 0
1392 | 7.7825 | 10.7 | 1.07 | 0
1393 | 8.0023 | 11.1878 | 1.1188 | 0
1394 | 7.3411 | 11.2553 | 1.1255 | 0
1395 | 7.7216 | 11.7236 | 1.1724 | 0
1396 | 6.919 | 11.5075 | 1.1508 | 0
1397 | 7.5847 | 11.5215 | 1.1522 | 0
1398 | 7.9916 | 12.126 | 1.2126 | 0
1399 | 8.2914 | 11.4445 | 1.1444 | 0
1400 | 9.1939 | 10.9342 | 1.0934 | 0
1401 | 10.0806 | 9.4938 | 0.94938 | 0
1402 | 10.5664 | 9.4769 | 0.94769 | 0
1403 | 10.4048 | 9.3271 | 0.93271 | 0
1404 | 10.2732 | 7.4936 | 0.74936 | 0.9072
1405 | 9.4845 | 6.7286 | 0.67286 | 1.4364
1406 | 8.7103 | 6.0607 | 0.60607 | 1.4364
1407 | 8.6112 | 5.8092 | 0.58092 | 1.0584
1408 | 8.4261 | 5.7486 | 0.57486 | 0
1409 | 7.4964 | 6.1637 | 0.61637 | 0
1410 | 7.6406 | 5.3984 | 0.53984 | 0
1411 | 7.483 | 6.4615 | 0.64615 | 0
1412 | 7.5064 | 7.1386 | 0.71386 | 0
1413 | 7.6332 | 7.4523 | 0.74523 | 0
1414 | 7.4988 | 8.1736 | 0.81736 | 0
1415 | 7.4356 | 7.9011 | 0.79011 | 0
1416 | 7.7128 | 9.7055 | 0.97055 | 0
1417 | 7.3205 | 10.0029 | 1.0003 | 0
1418 | 7.2067 | 11.2049 | 1.1205 | 0
1419 | 7.3871 | 11.9891 | 1.1989 | 0
1420 | 7.9983 | 11.9899 | 1.199 | 0
1421 | 8.1453 | 12.3535 | 1.2354 | 0
1422 | 8.2449 | 12.8708 | 1.2871 | 0
1423 | 8.3091 | 12.6055 | 1.2606 | 0
1424 | 9.4443 | 11.6031 | 1.1603 | 0
1425 | 9.7905 | 11.4704 | 1.147 | 0
1426 | 10.7794 | 11.1111 | 1.1111 | 0
1427 | 10.9668 | 10.9356 | 1.0936 | 0
1428 | 10.1168 | 9.4873 | 0.94873 | 0
1429 | 9.6568 | 8.9259 | 0.89259 | 0
1430 | 9.231 | 8.7046 | 0.87046 | 0
1431 | 8.0286 | 8.1256 | 0.81256 | 0
1432 | 7.7462 | 8.2985 | 0.82985 | 0
1433 | 7.5015 | 8.4146 | 0.84146 | 0
1434 | 7.9597 | 8.5375 | 0.85375 | 0
1435 | 7.6695 | 9.3428 | 0.93428 | 0
1436 | 7.9216 | 9.3202 | 0.93202 | 0
1437 | 7.4687 | 10.2707 | 1.0271 | 0
1438 | 7.1273 | 10.6231 | 1.0623 | 0
1439 | 7.962 | 10.6929 | 1.0693 | 0
1440 | 7.5702 | 10.8247 | 1.0825 | 0
1441 | 7.7322 | 10.7492 | 1.0749 | 0
1442 | 7.7415 | 11.815 | 1.1815 | 0
1443 | 7.9225 | 11.9074 | 1.1907 | 0
1444 | 7.4486 | 12.597 | 1.2597 | 0
1445 | 7.6099 | 12.6593 | 1.2659 | 0
1446 | 7.6455 | 13.2489 | 1.3249 | 0
1447 | 8.3182 | 12.9545 | 1.2954 | 0
1448 | 9.3034 | 12.5824 | 1.2582 | 0
1449 | 10.2613 | 12.3912 | 1.2391 | 0
1450 | 11.2683 | 11.9399 | 1.194 | 0
1451 | 11.4068 | 10.8626 | 1.0863 | 0
1452 | 11.1438 | 10.445 | 1.0445 | 0
1453 | 9.4866 | 9.6019 | 0.96019 | 0
1454 | 8.7331 | 8.7916 | 0.87916 | 0
1455 | 8.3075 | 7.8662 | 0.78662 | 0
1456 | 8.2932 | 7.7266 | 0.77266 | 0
1457 | 7.6182 | 7.8535 | 0.78535 | 0
1458 | 7.4197 | 7.8556 | 0.78556 | 0
1459 | 7.8506 | 9.0256 | 0.90256 | 0
1460 | 7.3852 | 10.1192 | 1.0119 | 0
1461 | 7.0902 | 10.4891 | 1.0489 | 0
1462 | 7.882 | 10.2107 | 1.0211 | 0
1463 | 7.1391 | 11.2623 | 1.1262 | 0
1464 | 7.2085 | 12.0037 | 1.2004 | 0
1465 | 7.685 | 11.7218 | 1.1722 | 0
1466 | 7.0583 | 11.4023 | 1.1402 | 0
1467 | 7.2575 | 11.9358 | 1.1936 | 0
1468 | 7.7548 | 12.8546 | 1.2855 | 0
1469 | 7.7775 | 12.9322 | 1.2932 | 0
1470 | 7.7638 | 12.646 | 1.2646 | 0
1471 | 8.063 | 12.9687 | 1.2969 | 0
1472 | 9.3927 | 12.8937 | 1.2894 | 0
1473 | 9.4533 | 13.0509 | 1.3051 | 0
1474 | 10.4044 | 11.9251 | 1.1925 | 0
1475 | 10.9154 | 11.2969 | 1.1297 | 0
1476 | 9.7224 | 10.3907 | 1.0391 | 0
1477 | 9.6761 | 9.9766 | 0.99766 | 0
1478 | 8.7968 | 10.4867 | 1.0487 | 0
1479 | 8.6426 | 10.5071 | 1.0507 | 0
1480 | 8.0113 | 10.9665 | 1.0967 | 0
1481 | 7.7895 | 11.397 | 1.1397 | 0
1482 | 7.5837 | 12.3576 | 1.2358 | 0
1483 | 7.9115 | 12.7172 | 1.2717 | 0
1484 | 8.0421 | 13.1529 | 1.3153 | 0
1485 | 7.4164 | 13.0635 | 1.3064 | 0
1486 | 7.6197 | 13.1388 | 1.3139 | 0
1487 | 7.1517 | 13.0848 | 1.3085 | 0
1488 | 7.5882 | 12.8085 | 1.2808 | 0
1489 | 7.6179 | 13.6372 | 1.3637 | 0
1490 | 7.5757 | 12.8301 | 1.283 | 0
1491 | 6.8584 | 13.1766 | 1.3177 | 0
1492 | 7.5726 | 13.2092 | 1.3209 | 0
1493 | 7.4061 | 13.1983 | 1.3198 | 0
1494 | 7.7676 | 13.4354 | 1.3435 | 0
1495 | 8.4491 | 13.2045 | 1.3205 | 0
1496 | 8.446 | 13.6016 | 1.3602 | 0
1497 | 9.733 | 14.0531 | 1.4053 | 0
1498 | 10.1526 | 13.6115 | 1.3612 | 0
1499 | 11.4277 | 13.8358 | 1.3836 | 0
1500 | 10.4133 | 13.9867 | 1.3987 | 0
1501 | 10.1267 | 12.8145 | 1.2815 | 0
1502 | 9.1397 | 12.6279 | 1.2628 | 0
1503 | 8.0054 | 11.8988 | 1.1899 | 0
1504 | 7.6307 | 12.4916 | 1.2492 | 0
1505 | 7.7477 | 11.8527 | 1.1853 | 0
1506 | 7.6381 | 11.3923 | 1.1392 | 0
1507 | 7.782 | 11.7355 | 1.1736 | 0
1508 | 7.748 | 11.7629 | 1.1763 | 0
1509 | 7.3017 | 11.7078 | 1.1708 | 0
1510 | 7.302 | 11.6586 | 1.1659 | 0
1511 | 7.6541 | 12.4701 | 1.247 | 0
1512 | 7.9804 | 12.6632 | 1.2663 | 0
1513 | 7.6069 | 13.0796 | 1.308 | 0
1514 | 7.6409 | 12.9068 | 1.2907 | 0
1515 | 7.9344 | 13.91 | 1.391 | 0
1516 | 7.636 | 13.7033 | 1.3703 | 0
1517 | 7.4635 | 13.3766 | 1.3377 | 0
1518 | 7.6808 | 14.1196 | 1.412 | 0
1519 | 7.3559 | 13.6495 | 1.365 | 0
1520 | 7.2776 | 14.1019 | 1.4102 | 0
1521 | 7.9076 | 12.9454 | 1.2945 | 0
1522 | 7.2554 | 12.5549 | 1.2555 | 0
1523 | 6.9073 | 12.4354 | 1.2435 | 0
1524 | 7.4068 | 11.9314 | 1.1931 | 0
1525 | 7.5765 | 12.3188 | 1.2319 | 0
1526 | 7.7092 | 12.1166 | 1.2117 | 0
1527 | 7.6298 | 11.9088 | 1.1909 | 0
1528 | 7.5838 | 12.2133 | 1.2213 | 0
1529 | 7.3828 | 12.3568 | 1.2357 | 0
1530 | 7.6441 | 12.3766 | 1.2377 | 0
1531 | 7.5144 | 11.5831 | 1.1583 | 0
1532 | 7.9689 | 11.1766 | 1.1177 | 0
1533 | 7.4725 | 11.9924 | 1.1992 | 0
1534 | 7.5223 | 12.2426 | 1.2243 | 0
1535 | 7.6601 | 12.2207 | 1.2221 | 0
1536 | 8.1481 | 12.4186 | 1.2419 | 0
1537 | 7.2429 | 12.8009 | 1.2801 | 0
1538 | 7.9746 | 12.6221 | 1.2622 | 0
1539 | 6.9573 | 11.7483 | 1.1748 | 0
1540 | 7.2141 | 12.6256 | 1.2626 | 0
1541 | 7.3682 | 13.0744 | 1.3074 | 0
1542 | 7.7496 | 13.1314 | 1.3131 | 0
1543 | 7.4366 | 13.6541 | 1.3654 | 0
1544 | 7.6035 | 13.6478 | 1.3648 | 0
1545 | 7.3346 | 13.711 | 1.3711 | 0
1546 | 7.5303 | 12.7781 | 1.2778 | 0
1547 | 7.6624 | 12.123 | 1.2123 | 0
1548 | 7.8819 | 11.2113 | 1.1211 | 0
1549 | 7.2751 | 10.6306 | 1.0631 | 0
1550 | 7.2087 | 10.9295 | 1.0929 | 0
1551 | 7.9353 | 10.9034 | 1.0903 | 0
1552 | 6.9579 | 10.5437 | 1.0544 | 0
1553 | 7.8201 | 10.1 | 1.01 | 0
1554 | 7.1388 | 10.5011 | 1.0501 | 0
1555 | 7.8922 | 10.9626 | 1.0963 | 0
1556 | 7.6688 | 10.9986 | 1.0999 | 0
1557 | 7.8761 | 10.6088 | 1.0609 | 0
1558 | 7.0517 | 11.0628 | 1.1063 | 0
1559 | 7.3955 | 11.476 | 1.1476 | 0
1560 | 6.7578 | 11.5028 | 1.1503 | 0
1561 | 7.1009 | 11.8304 | 1.183 | 0
1562 | 7.8914 | 11.9051 | 1.1905 | 0
1563 | 7.7935 | 13.4643 | 1.3464 | 0
1564 | 7.833 | 13.5727 | 1.3573 | 0
1565 | 6.7349 | 14.236 | 1.4236 | 0
1566 | 7.6154 | 14.4148 | 1.4415 | 0
1567 | 8.2853 | 14.3106 | 1.4311 | 0
1568 | 9.157 | 14.288 | 1.4288 | 0
1569 | 9.5661 | 13.3285 | 1.3328 | 0
1570 | 10.8455 | 12.9821 | 1.2982 | 0
1571 | 10.4038 | 11.5236 | 1.1524 | 0
1572 | 10.5235 | 11.2443 | 1.1244 | 0
1573 | 10.0372 | 10.0396 | 1.004 | 0
1574 | 9.0015 | 9.4584 | 0.94584 | 0
1575 | 8.5884 | 7.8514 | 0.78514 | 0
1576 | 8.1679 | 7.536 | 0.7536 | 0
1577 | 7.1836 | 8.0637 | 0.80637 | 0
1578 | 8.3338 | 8.6335 | 0.86335 | 0
1579 | 7.3564 | 9.443 | 0.9443 | 0
1580 | 8.0552 | 10.2965 | 1.0297 | 0
1581 | 7.9883 | 12.1499 | 1.215 | 0
1582 | 7.5856 | 12.4406 | 1.2441 | 0
1583 | 7.0612 | 12.5811 | 1.2581 | 0
1584 | 7.1066 | 12.3483 | 1.2348 | 0
1585 | 7.0867 | 12.7169 | 1.2717 | 0
1586 | 7.8075 | 12.6736 | 1.2674 | 0
1587 | 7.652 | 13 | 1.3 | 0
1588 | 7.7461 | 13.3699 | 1.337 | 0
1589 | 7.5956 | 13.9694 | 1.3969 | 0
1590 | 7.8113 | 13.3841 | 1.3384 | 0
1591 | 8.5339 | 14.0052 | 1.4005 | 0
1592 | 9.2975 | 14.2489 | 1.4249 | 0
1593 | 9.9708 | 14.0578 | 1.4058 | 0
1594 | 10.9706 | 14.0391 | 1.4039 | 0
1595 | 10.7983 | 13.938 | 1.3938 | 0
1596 | 10.2968 | 14.6085 | 1.4609 | 0
1597 | 9.8684 | 13.4029 | 1.3403 | 0
1598 | 8.9897 | 13.0229 | 1.3023 | 0
1599 | 8.1917 | 13.5126 | 1.3513 | 0
1600 | 7.9411 | 13.5193 | 1.3519 | 0
1601 | 7.4227 | 13.7165 | 1.3717 | 0
1602 | 7.207 | 13.6516 | 1.3652 | 0
1603 | 7.2655 | 14.6937 | 1.4694 | 0
1604 | 7.1113 | 15.6792 | 1.5679 | 0
1605 | 7.4387 | 16.1396 | 1.614 | 0
1606 | 7.727 | 17.1816 | 1.7182 | 0
1607 | 7.631 | 17.8151 | 1.7815 | 0
1608 | 7.5154 | 18.4078 | 1.8408 | 0
1609 | 7.7534 | 18.2645 | 1.8265 | 0
1610 | 7.0726 | 18.2601 | 1.826 | 0
1611 | 7.8273 | 17.4744 | 1.7474 | 0
1612 | 7.8394 | 16.9591 | 1.6959 | 0
1613 | 7.4771 | 16.7351 | 1.6735 | 0
1614 | 7.8129 | 16.882 | 1.6882 | 0
1615 | 8.1164 | 16.5504 | 1.655 | 0
1616 | 9.3289 | 15.6761 | 1.5676 | 0
1617 | 9.3076 | 15.0645 | 1.5065 | 0
1618 | 10.3469 | 14.586 | 1.4586 | 0
1619 | 10.603 | 13.2275 | 1.3227 | 0
1620 | 10.4613 | 12.6528 | 1.2653 | 0
1621 | 9.8962 | 12.1677 | 1.2168 | 0
1622 | 8.6403 | 11.7358 | 1.1736 | 0
1623 | 8.2787 | 11.4671 | 1.1467 | 0
1624 | 8.0256 | 10.8424 | 1.0842 | 0
1625 | 7.3324 | 10.9046 | 1.0905 | 0
1626 | 8.2195 | 9.9377 | 0.99377 | 0
1627 | 7.1319 | 9.8681 | 0.98681 | 0
1628 | 7.389 | 10.2182 | 1.0218 | 0
1629 | 7.3847 | 11.2329 | 1.1233 | 0
1630 | 7.8901 | 12.1728 | 1.2173 | 0
1631 | 7.5866 | 13.2392 | 1.3239 | 0
1632 | 7.6203 | 14.2921 | 1.4292 | 0
1633 | 7.8069 | 14.6891 | 1.4689 | 0
1634 | 7.4638 | 14.8139 | 1.4814 | 0
1635 | 7.8725 | 14.7522 | 1.4752 | 0
1636 | 7.0751 | 14.5387 | 1.4539 | 0
1637 | 7.9506 | 14.2803 | 1.428 | 0
1638 | 8.0346 | 14.6981 | 1.4698 | 0
1639 | 7.9782 | 15.0639 | 1.5064 | 0
1640 | 8.7515 | 14.8615 | 1.4862 | 0
1641 | 10.1542 | 14.2387 | 1.4239 | 0
1642 | 10.4582 | 14.129 | 1.4129 | 0
1643 | 10.6931 | 12.969 | 1.2969 | 0
1644 | 10.2534 | 11.5714 | 1.1571 | 0
1645 | 10.0098 | 10.5095 | 1.051 | 0
1646 | 9.0781 | 10.4068 | 1.0407 | 0
1647 | 8.4724 | 9.8727 | 0.98727 | 0
1648 | 7.5908 | 9.6159 | 0.96159 | 0
1649 | 8.0278 | 10.8072 | 1.0807 | 0
1650 | 7.5311 | 11.2724 | 1.1272 | 0
1651 | 7.2904 | 11.0435 | 1.1043 | 0
1652 | 7.8254 | 10.8738 | 1.0874 | 0
1653 | 7.5594 | 11.0984 | 1.1098 | 0
1654 | 7.5492 | 11.2009 | 1.1201 | 0
1655 | 7.5647 | 11.6319 | 1.1632 | 0
1656 | 7.3275 | 11.5445 | 1.1545 | 0
1657 | 7.726 | 12.7401 | 1.274 | 0
1658 | 7.5848 | 13.2537 | 1.3254 | 0
1659 | 7.7038 | 14.0679 | 1.4068 | 0
1660 | 7.2664 | 13.9838 | 1.3984 | 0
1661 | 7.4428 | 13.1747 | 1.3175 | 0
1662 | 8.3482 | 13.9139 | 1.3914 | 0
1663 | 8.5591 | 13.2015 | 1.3202 | 0
1664 | 8.9803 | 12.5131 | 1.2513 | 0
1665 | 9.7761 | 11.9599 | 1.196 | 0
1666 | 10.1704 | 11.8125 | 1.1812 | 0
1667 | 10.6036 | 11.553 | 1.1553 | 0
1668 | 11.1734 | 10.517 | 1.0517 | 0
1669 | 9.6374 | 9.9956 | 0.99956 | 0
1670 | 8.6586 | 9.7795 | 0.97795 | 0
1671 | 7.9224 | 9.1823 | 0.91823 | 0
1672 | 7.9043 | 8.8326 | 0.88326 | 0
1673 | 7.582 | 8.8604 | 0.88604 | 0
1674 | 7.9582 | 8.9588 | 0.89588 | 0
1675 | 7.7024 | 9.6928 | 0.96928 | 0
1676 | 7.32 | 10.2059 | 1.0206 | 0
1677 | 7.6454 | 10.8724 | 1.0872 | 0
1678 | 8.0781 | 11.5581 | 1.1558 | 0
1679 | 7.6645 | 11.3433 | 1.1343 | 0
1680 | 7.4309 | 12.0899 | 1.209 | 0
1681 | 7.7332 | 12.4933 | 1.2493 | 0
1682 | 7.4426 | 12.932 | 1.2932 | 0
1683 | 7.1918 | 12.9979 | 1.2998 | 0
1684 | 7.5759 | 12.4705 | 1.2471 | 0
1685 | 7.0609 | 13.107 | 1.3107 | 0
1686 | 7.3305 | 13.0774 | 1.3077 | 0
1687 | 7.04 | 12.6968 | 1.2697 | 0
1688 | 7.4483 | 11.5933 | 1.1593 | 0
1689 | 7.4116 | 11.3594 | 1.1359 | 0
1690 | 7.8893 | 11.4656 | 1.1466 | 0
1691 | 7.4677 | 11.4167 | 1.1417 | 0
1692 | 7.368 | 10.7684 | 1.0768 | 0
1693 | 7.3895 | 10.1636 | 1.0164 | 0
1694 | 7.2202 | 10.532 | 1.0532 | 0
1695 | 7.4813 | 10.1119 | 1.0112 | 0
1696 | 7.5824 | 10.1941 | 1.0194 | 0
1697 | 7.3782 | 9.9141 | 0.99141 | 0
1698 | 7.408 | 9.4098 | 0.94098 | 0
1699 | 7.2677 | 10.1035 | 1.0103 | 0
1700 | 7.4622 | 10.1327 | 1.0133 | 0
1701 | 7.9599 | 10.8779 | 1.0878 | 0
1702 | 7.4864 | 11.1907 | 1.1191 | 0
1703 | 7.4025 | 11.1604 | 1.116 | 0
1704 | 7.3082 | 11.75 | 1.175 | 0
1705 | 7.0109 | 12.082 | 1.2082 | 0
1706 | 7.2307 | 12.0413 | 1.2041 | 0
1707 | 7.5622 | 11.5801 | 1.158 | 0
1708 | 7.1463 | 11.6231 | 1.1623 | 0
1709 | 7.2885 | 12.1849 | 1.2185 | 0
1710 | 7.1992 | 11.7362 | 1.1736 | 0
1711 | 7.63 | 11.221 | 1.1221 | 0
1712 | 7.6557 | 12.1116 | 1.2112 | 0
1713 | 7.5693 | 12.2183 | 1.2218 | 0
1714 | 7.4262 | 11.324 | 1.1324 | 0
1715 | 7.2156 | 10.3155 | 1.0315 | 0
1716 | 7.5835 | 10.9721 | 1.0972 | 0
1717 | 7.431 | 10.5096 | 1.051 | 0
1718 | 7.8501 | 9.8415 | 0.98415 | 0
1719 | 6.7325 | 9.9992 | 0.99992 | 0
1720 | 7.6339 | 10.6237 | 1.0624 | 0
1721 | 7.2326 | 10.7954 | 1.0795 | 0
1722 | 7.6536 | 10.4249 | 1.0425 | 0
1723 | 7.2647 | 11.3491 | 1.1349 | 0
1724 | 7.4249 | 11.2458 | 1.1246 | 0
1725 | 8.1102 | 11.2948 | 1.1295 | 0
1726 | 7.7108 | 11.2814 | 1.1281 | 0
1727 | 7.2514 | 10.8929 | 1.0893 | 0
1728 | 7.2204 | 11.0928 | 1.1093 | 0
1729 | 7.7151 | 11.4727 | 1.1473 | 0
1730 | 7.3269 | 11.3835 | 1.1383 | 0
1731 | 7.6953 | 11.3001 | 1.13 | 0
1732 | 7.4878 | 11.0624 | 1.1062 | 0
1733 | 7.3253 | 11.9271 | 1.1927 | 0
1734 | 8.53 | 11.8874 | 1.1887 | 0
1735 | 8.1064 | 10.9017 | 1.0902 | 0
1736 | 8.9765 | 10.8708 | 1.0871 | 0
1737 | 9.7957 | 11.2074 | 1.1207 | 0
1738 | 10.2709 | 11.1449 | 1.1145 | 0
1739 | 10.6192 | 10.1225 | 1.0122 | 0
1740 | 11.0439 | 9.702 | 0.9702 | 0
1741 | 9.7696 | 9.3462 | 0.93462 | 0
1742 | 9.1023 | 9.2087 | 0.92087 | 0
1743 | 8.8144 | 8.4722 | 0.84722 | 0
1744 | 7.4602 | 9.2587 | 0.92587 | 0
1745 | 7.7265 | 9.4752 | 0.94752 | 0
1746 | 7.7545 | 9.6162 | 0.96162 | 0
1747 | 7.0178 | 10.2132 | 1.0213 | 0
1748 | 7.633 | 10.3365 | 1.0336 | 0
1749 | 8.1193 | 10.7373 | 1.0737 | 0
1750 | 7.6741 | 10.2728 | 1.0273 | 0
1751 | 7.9119 | 10.7389 | 1.0739 | 0
1752 | 7.7585 | 11.0973 | 1.1097 | 0
1753 | 7.4172 | 11.2459 | 1.1246 | 0
1754 | 7.6116 | 11.4005 | 1.14 | 0
1755 | 6.9049 | 11.1856 | 1.1186 | 0
1756 | 7.5691 | 11.0557 | 1.1056 | 0
1757 | 8.1982 | 11.2737 | 1.1274 | 0
1758 | 8.1119 | 10.8253 | 1.0825 | 0
1759 | 8.7739 | 10.2184 | 1.0218 | 0
1760 | 9.0206 | 9.4974 | 0.94974 | 0
1761 | 9.9199 | 9.5299 | 0.95299 | 0
1762 | 10.4191 | 9.274 | 0.9274 | 0
1763 | 10.5274 | 9.23 | 0.923 | 0
1764 | 10.9637 | 9.2236 | 0.92236 | 0
1765 | 9.6321 | 8.8222 | 0.88222 | 0
1766 | 9.3027 | 8.9302 | 0.89302 | 0
1767 | 8.1134 | 9.5006 | 0.95006 | 0
1768 | 7.7781 | 9.7646 | 0.97646 | 0
1769 | 8.035 | 9.5151 | 0.95151 | 0
1770 | 7.8441 | 9.49 | 0.949 | 0
1771 | 7.1721 | 10.1405 | 1.014 | 0
1772 | 7.9169 | 9.4837 | 0.94837 | 0
1773 | 7.3499 | 8.4805 | 0.84805 | 0
1774 | 7.8621 | 8.5861 | 0.85861 | 0
1775 | 7.3575 | 8.7603 | 0.87603 | 0
1776 | 7.5353 | 9.3206 | 0.93206 | 0
1777 | 7.6476 | 9.1843 | 0.91843 | 0
1778 | 7.5793 | 10.7403 | 1.074 | 0
1779 | 7.5088 | 11.17 | 1.117 | 0
1780 | 7.8948 | 10.9229 | 1.0923 | 0
1781 | 7.8063 | 11.6741 | 1.1674 | 0
1782 | 8.1469 | 11.5456 | 1.1546 | 0
1783 | 8.6703 | 12.0607 | 1.2061 | 0
1784 | 9.3676 | 11.7574 | 1.1757 | 0
1785 | 9.7849 | 11.6693 | 1.1669 | 0
1786 | 10.9636 | 12.0093 | 1.2009 | 0
1787 | 11.3451 | 11.0873 | 1.1087 | 0
1788 | 10.6403 | 10.5759 | 1.0576 | 0
1789 | 9.466 | 9.4873 | 0.94873 | 0
1790 | 9.2951 | 9.2931 | 0.92931 | 0
1791 | 8.4185 | 8.5091 | 0.85091 | 0
1792 | 8.1176 | 7.978 | 0.7978 | 0
1793 | 6.885 | 7.8841 | 0.78841 | 0
1794 | 7.1204 | 7.6211 | 0.76211 | 0
1795 | 8.0032 | 7.6448 | 0.76448 | 0
1796 | 7.851 | 7.1586 | 0.71586 | 0
1797 | 7.0738 | 7.7618 | 0.77618 | 0
1798 | 7.9595 | 7.4968 | 0.74968 | 0
1799 | 8.1224 | 7.5396 | 0.75396 | 0
1800 | 7.6467 | 8.1 | 0.81 | 0
1801 | 7.8714 | 8.3642 | 0.83642 | 0
1802 | 7.1061 | 8.8046 | 0.88046 | 0
1803 | 7.6089 | 8.6599 | 0.86599 | 0
1804 | 7.2185 | 8.7707 | 0.87707 | 0
1805 | 7.8388 | 9.2177 | 0.92177 | 0
1806 | 7.3275 | 8.6382 | 0.86382 | 0
1807 | 8.3365 | 8.9428 | 0.89428 | 0
1808 | 9.1118 | 8.4149 | 0.84149 | 0
1809 | 10.492 | 8.2125 | 0.82125 | 0
1810 | 10.5055 | 7.3488 | 0.73488 | 1.134
1811 | 11.0286 | 5.0727 | 0.50727 | 2.1168
1812 | 10.1125 | 4.6626 | 0.46626 | 2.8728
1813 | 8.9764 | 3.9347 | 0.39347 | 3.3264
1814 | 8.7502 | 3.4331 | 0.34331 | 3.6288
1815 | 8.11 | 2.6887 | 0.26887 | 3.5532
1816 | 7.6098 | 2.6996 | 0.26996 | 3.0996
1817 | 7.471 | 3.8783 | 0.38783 | 2.268
1818 | 7.6533 | 4.4641 | 0.44641 | 1.4364
1819 | 7.0955 | 4.3906 | 0.43906 | 0.9072
1820 | 7.7519 | 4.7961 | 0.47961 | 0.4536
1821 | 7.6119 | 6.4419 | 0.64419 | 0
1822 | 7.7215 | 6.8647 | 0.68647 | 0
1823 | 7.0224 | 7.0843 | 0.70843 | 0
1824 | 7.414 | 6.727 | 0.6727 | 0
1825 | 7.7176 | 7.4561 | 0.74561 | 0
1826 | 7.8547 | 7.9549 | 0.79549 | 0
1827 | 7.6183 | 7.5752 | 0.75752 | 0
1828 | 7.0335 | 7.614 | 0.7614 | 0
1829 | 7.5104 | 8.0449 | 0.80449 | 0
1830 | 7.2294 | 8.5574 | 0.85574 | 0
1831 | 8.2597 | 8.3346 | 0.83346 | 0
1832 | 8.8937 | 8.3662 | 0.83662 | 0
1833 | 9.754 | 8.6891 | 0.86891 | 0
1834 | 10.5191 | 8.8602 | 0.88602 | 0
1835 | 10.6156 | 9.0871 | 0.90871 | 0
1836 | 10.0092 | 9.2078 | 0.92078 | 0
1837 | 9.8776 | 9.4909 | 0.94909 | 0
1838 | 8.315 | 9.4797 | 0.94797 | 0
1839 | 8.9814 | 9.4647 | 0.94647 | 0
1840 | 7.6677 | 9.1693 | 0.91693 | 0
1841 | 7.4862 | 8.5724 | 0.85724 | 0
1842 | 7.4001 | 8.1216 | 0.81216 | 0
1843 | 7.765 | 8.0645 | 0.80645 | 0
1844 | 7.8317 | 7.9746 | 0.79746 | 0
1845 | 7.8453 | 7.7419 | 0.77419 | 0
1846 | 7.3457 | 7.9855 | 0.79855 | 0
1847 | 7.6403 | 8.185 | 0.8185 | 0
1848 | 7.8448 | 7.9406 | 0.79406 | 0
1849 | 7.695 | 7.9859 | 0.79859 | 0
1850 | 7.9278 | 8.8253 | 0.88253 | 0
1851 | 8.2435 | 9.0247 | 0.90247 | 0
1852 | 7.2533 | 9.0605 | 0.90605 | 0
1853 | 7.4459 | 9.6105 | 0.96105 | 0
1854 | 7.4821 | 10.3041 | 1.0304 | 0
1855 | 7.2614 | 10.1893 | 1.0189 | 0
1856 | 7.8153 | 9.7941 | 0.97941 | 0
1857 | 7.0679 | 9.5305 | 0.95305 | 0
1858 | 7.5043 | 9.7585 | 0.97585 | 0
1859 | 7.4881 | 9.0496 | 0.90496 | 0
1860 | 7.6283 | 9.0624 | 0.90624 | 0
1861 | 7.759 | 9.0745 | 0.90745 | 0
1862 | 7.4129 | 8.9458 | 0.89458 | 0
1863 | 7.1607 | 8.8705 | 0.88705 | 0
1864 | 8.1199 | 8.5815 | 0.85815 | 0
1865 | 7.4899 | 9.0163 | 0.90163 | 0
1866 | 7.4848 | 8.9424 | 0.89424 | 0
1867 | 7.1376 | 8.2816 | 0.82816 | 0
1868 | 7.4568 | 7.6367 | 0.76367 | 0
1869 | 7.6631 | 8.3469 | 0.83469 | 0
1870 | 7.7497 | 8.5475 | 0.85475 | 0
1871 | 7.1998 | 8.1548 | 0.81548 | 0
1872 | 7.5368 | 7.8741 | 0.78741 | 0
1873 | 8.1723 | 8.9858 | 0.89858 | 0
1874 | 7.0639 | 9.9059 | 0.99059 | 0
1875 | 7.2816 | 10.1501 | 1.015 | 0
1876 | 7.6761 | 10.6363 | 1.0636 | 0
1877 | 7.2401 | 11.6982 | 1.1698 | 0
1878 | 7.5541 | 13.305 | 1.3305 | 0
1879 | 7.8119 | 12.9058 | 1.2906 | 0
1880 | 7.1203 | 12.4433 | 1.2443 | 0
1881 | 7.0126 | 11.9798 | 1.198 | 0
1882 | 7.5206 | 11.9177 | 1.1918 | 0
1883 | 7.6683 | 11.067 | 1.1067 | 0
1884 | 7.6713 | 9.6477 | 0.96477 | 0
1885 | 7.4415 | 9.1755 | 0.91755 | 0
1886 | 7.5044 | 9.354 | 0.9354 | 0
1887 | 7.6287 | 9.4391 | 0.94391 | 0
1888 | 7.3718 | 8.7785 | 0.87785 | 0
1889 | 7.9412 | 8.0967 | 0.80967 | 0
1890 | 7.4 | 8.6589 | 0.86589 | 0
1891 | 7.1912 | 8.6255 | 0.86255 | 0
1892 | 6.9259 | 8.5791 | 0.85791 | 0
1893 | 7.8818 | 8.571 | 0.8571 | 0
1894 | 7.4552 | 8.2383 | 0.82383 | 0
1895 | 7.0668 | 8.9581 | 0.89581 | 0
1896 | 7.4388 | 9.1851 | 0.91851 | 0
1897 | 7.8303 | 10.1438 | 1.0144 | 0
1898 | 7.6842 | 10.3008 | 1.0301 | 0
1899 | 7.6044 | 10.6583 | 1.0658 | 0
1900 | 7.461 | 11.035 | 1.1035 | 0
1901 | 7.4807 | 10.8994 | 1.0899 | 0
1902 | 7.816 | 10.2027 | 1.0203 | 0
1903 | 7.9195 | 9.7758 | 0.97758 | 0
1904 | 8.801 | 9.324 | 0.9324 | 0
1905 | 10.0017 | 8.5139 | 0.85139 | 0
1906 | 10.7817 | 8.5993 | 0.85993 | 0
1907 | 11.1832 | 8.477 | 0.8477 | 0
1908 | 10.1311 | 8.9131 | 0.89131 | 0
1909 | 10.365 | 8.6019 | 0.86019 | 0
1910 | 8.933 | 8.6036 | 0.86036 | 0
1911 | 8.5395 | 9.0313 | 0.90313 | 0
1912 | 8.2285 | 8.8763 | 0.88763 | 0
1913 | 7.6543 | 9.1137 | 0.91137 | 0
1914 | 7.2519 | 9.0247 | 0.90247 | 0
1915 | 7.6501 | 9.6754 | 0.96754 | 0
1916 | 7.7776 | 9.6694 | 0.96694 | 0
1917 | 7.0197 | 9.7611 | 0.97611 | 0
1918 | 7.4997 | 10.267 | 1.0267 | 0
1919 | 6.9635 | 10.8661 | 1.0866 | 0
1920 | 7.7571 | 10.8349 | 1.0835 | 0
1921 | 7.7834 | 10.7149 | 1.0715 | 0
1922 | 7.1695 | 11.6399 | 1.164 | 0
1923 | 7.7418 | 12.0912 | 1.2091 | 0
1924 | 7.065 | 12.0219 | 1.2022 | 0
1925 | 7.96 | 11.9783 | 1.1978 | 0
1926 | 7.8237 | 12.1291 | 1.2129 | 0
1927 | 8.2263 | 11.7799 | 1.178 | 0
1928 | 9.3985 | 11.0299 | 1.103 | 0
1929 | 9.9439 | 9.7962 | 0.97962 | 0
1930 | 9.9439 | 9.6479 | 0.96479 | 0
1931 | 10.2968 | 8.4171 | 0.84171 | 0
1932 | 11.0657 | 7.5491 | 0.75491 | 0.0756
1933 | 9.5767 | 6.9143 | 0.69143 | 0.6048
1934 | 9.3717 | 6.3131 | 0.63131 | 0.756
1935 | 7.9237 | 6.0306 | 0.60306 | 0.6048
1936 | 8.3666 | 5.5714 | 0.55714 | 0
1937 | 7.0065 | 6.1613 | 0.61613 | 0
1938 | 6.891 | 6.1008 | 0.61008 | 0
1939 | 7.4512 | 5.9919 | 0.59919 | 0
1940 | 7.5034 | 6.7276 | 0.67276 | 0
1941 | 7.7914 | 7.3728 | 0.73728 | 0
1942 | 7.6122 | 7.3854 | 0.73854 | 0
1943 | 7.2726 | 7.4448 | 0.74448 | 0
1944 | 8.0436 | 8.3074 | 0.83074 | 0
1945 | 7.677 | 8.4895 | 0.84895 | 0
1946 | 7.4829 | 8.3009 | 0.83009 | 0
1947 | 7.682 | 8.4359 | 0.84359 | 0
1948 | 7.8161 | 9.477 | 0.9477 | 0
1949 | 7.9014 | 9.0403 | 0.90403 | 0
1950 | 7.8928 | 8.4808 | 0.84808 | 0
1951 | 8.1077 | 8.8229 | 0.88229 | 0
1952 | 9.0507 | 9.4318 | 0.94318 | 0
1953 | 9.9298 | 9.5981 | 0.95981 | 0
1954 | 10.8395 | 9.071 | 0.9071 | 0
1955 | 10.4653 | 9.072 | 0.9072 | 0
1956 | 10.6683 | 9.0526 | 0.90526 | 0
1957 | 9.9534 | 8.6718 | 0.86718 | 0
1958 | 9.216 | 7.5636 | 0.75636 | 0
1959 | 8.8379 | 6.9005 | 0.69005 | 0
1960 | 7.6889 | 6.6269 | 0.66269 | 0
1961 | 7.4456 | 6.5553 | 0.65553 | 0
1962 | 7.508 | 7.4081 | 0.74081 | 0
1963 | 7.55 | 8.2217 | 0.82217 | 0
1964 | 7.4409 | 8.5858 | 0.85858 | 0
1965 | 7.6965 | 8.5901 | 0.85901 | 0
1966 | 7.2944 | 9.2842 | 0.92842 | 0
1967 | 8.0025 | 10.0327 | 1.0033 | 0
1968 | 7.2834 | 8.8258 | 0.88258 | 0
1969 | 6.8153 | 8.5491 | 0.85491 | 0
1970 | 7.9433 | 9.2587 | 0.92587 | 0
1971 | 7.1215 | 9.5846 | 0.95846 | 0
1972 | 8.5042 | 9.2815 | 0.92815 | 0
1973 | 8.3274 | 9.779 | 0.9779 | 0
1974 | 7.4485 | 10.9531 | 1.0953 | 0
1975 | 8.6196 | 10.6378 | 1.0638 | 0
1976 | 8.4945 | 10.7357 | 1.0736 | 0
1977 | 9.6186 | 10.8885 | 1.0889 | 0
1978 | 11.0669 | 10.6925 | 1.0692 | 0
1979 | 10.7763 | 9.6848 | 0.96848 | 0
1980 | 10.6471 | 8.9706 | 0.89706 | 0
1981 | 9.7983 | 8.4314 | 0.84314 | 0.0756
1982 | 8.8622 | 6.9306 | 0.69306 | 0.2268
1983 | 8.5944 | 5.948 | 0.5948 | 0.0756
1984 | 8.1418 | 6.3366 | 0.63366 | 0
1985 | 7.2063 | 5.9901 | 0.59901 | 0
1986 | 7.5117 | 5.4758 | 0.54758 | 0
1987 | 7.5723 | 5.4713 | 0.54713 | 0
1988 | 7.0946 | 6.1299 | 0.61299 | 0
1989 | 7.4013 | 6.9729 | 0.69729 | 0
1990 | 7.2478 | 6.8423 | 0.68423 | 0
1991 | 7.4544 | 7.6403 | 0.76403 | 0
1992 | 7.3811 | 8.2706 | 0.82706 | 0
1993 | 7.1185 | 9.3332 | 0.93332 | 0
1994 | 7.7628 | 9.8081 | 0.98081 | 0
1995 | 7.1669 | 10.2807 | 1.0281 | 0
1996 | 7.6154 | 10.183 | 1.0183 | 0
1997 | 7.6945 | 10.3686 | 1.0369 | 0
1998 | 7.8469 | 11.0444 | 1.1044 | 0
1999 | 8.1569 | 10.5742 | 1.0574 | 0
2000 | 8.9119 | 10.3705 | 1.037 | 0
2001 | 10.258 | 9.5355 | 0.95355 | 0
2002 | 10.8354 | 9.5122 | 0.95122 | 0
2003 | 10.7203 | 8.7923 | 0.87923 | 0
2004 | 10.6106 | 7.8668 | 0.78668 | 0
2005 | 9.7812 | 7.3902 | 0.73902 | 0.6048
2006 | 8.9153 | 6.7616 | 0.67616 | 0.8316
2007 | 8.5459 | 7.0015 | 0.70015 | 0.756
2008 | 8.028 | 7.3675 | 0.73675 | 0.0756
2009 | 7.894 | 7.2218 | 0.72218 | 0
2010 | 7.5867 | 6.8546 | 0.68546 | 0
2011 | 7.1721 | 6.7533 | 0.67533 | 0
2012 | 7.2914 | 6.4221 | 0.64221 | 0
2013 | 7.4641 | 7.0557 | 0.70557 | 0
2014 | 7.8461 | 7.7717 | 0.77717 | 0
2015 | 7.789 | 8.4435 | 0.84435 | 0
2016 | 7.2885 | 9.2136 | 0.92136 | 0
2017 | 7.1992 | 9.6452 | 0.96452 | 0
2018 | 7.1557 | 11.243 | 1.1243 | 0
2019 | 7.7548 | 11.8258 | 1.1826 | 0
2020 | 7.6615 | 12.0832 | 1.2083 | 0
2021 | 7.4052 | 12.055 | 1.2055 | 0
2022 | 7.989 | 12.1914 | 1.2191 | 0
2023 | 7.3694 | 12.2777 | 1.2278 | 0
2024 | 7.5918 | 11.5146 | 1.1515 | 0
2025 | 7.742 | 10.6587 | 1.0659 | 0
2026 | 7.2283 | 9.4394 | 0.94394 | 0
2027 | 7.3478 | 8.6513 | 0.86513 | 0
2028 | 7.4306 | 8.0164 | 0.80164 | 0
2029 | 7.6309 | 6.6348 | 0.66348 | 0
2030 | 7.8095 | 5.6255 | 0.56255 | 0
2031 | 7.2239 | 5.0002 | 0.50002 | 0
2032 | 7.7698 | 4.3222 | 0.43222 | 0
2033 | 7.5111 | 4.9421 | 0.49421 | 0
2034 | 7.3275 | 4.8615 | 0.48615 | 0
2035 | 7.7303 | 5.6931 | 0.56931 | 0
2036 | 7.4318 | 6.587 | 0.6587 | 0
2037 | 7.8134 | 7.5998 | 0.75998 | 0
2038 | 7.4876 | 8.9813 | 0.89813 | 0
2039 | 7.1814 | 9.2597 | 0.92597 | 0
2040 | 7.5954 | 10.225 | 1.0225 | 0
2041 | 7.3294 | 10.5158 | 1.0516 | 0
2042 | 7.5197 | 10.8089 | 1.0809 | 0
2043 | 8.1443 | 10.26 | 1.026 | 0
2044 | 7.4825 | 10.6529 | 1.0653 | 0
2045 | 7.4789 | 10.4262 | 1.0426 | 0
2046 | 7.2357 | 9.8062 | 0.98062 | 0
2047 | 7.204 | 10.2177 | 1.0218 | 0
2048 | 7.2308 | 9.4755 | 0.94755 | 0
2049 | 7.3357 | 9.1592 | 0.91592 | 0
2050 | 7.1368 | 7.4786 | 0.74786 | 0.756
2051 | 7.1591 | 6.7805 | 0.67805 | 2.0412
2052 | 7.4643 | 6.326 | 0.6326 | 3.024
2053 | 7.1583 | 4.9855 | 0.49855 | 3.6288
2054 | 7.2488 | 4.2993 | 0.42993 | 3.9312
2055 | 6.9693 | 4.4654 | 0.44654 | 3.78
2056 | 7.8515 | 4.8722 | 0.48722 | 2.9484
2057 | 6.7712 | 4.5496 | 0.45496 | 1.89
2058 | 7.4043 | 4.5632 | 0.45632 | 0.5292
2059 | 7.4261 | 5.3285 | 0.53285 | 0
2060 | 7.4064 | 5.9831 | 0.59831 | 0
2061 | 7.5259 | 5.8563 | 0.58563 | 0
2062 | 7.8249 | 6.6581 | 0.66581 | 0
2063 | 7.7748 | 7.9162 | 0.79162 | 0
2064 | 7.461 | 8.9767 | 0.89767 | 0
2065 | 7.3464 | 8.7375 | 0.87375 | 0
2066 | 7.2248 | 9.1049 | 0.91049 | 0
2067 | 7.7037 | 10.2483 | 1.0248 | 0
2068 | 7.3847 | 9.7946 | 0.97946 | 0
2069 | 7.5691 | 10.334 | 1.0334 | 0
2070 | 8.3793 | 9.9543 | 0.99543 | 0
2071 | 8.4482 | 10.2642 | 1.0264 | 0
2072 | 9.0017 | 9.478 | 0.9478 | 0
2073 | 10.0818 | 8.2334 | 0.82334 | 0
2074 | 9.87 | 7.6385 | 0.76385 | 0
2075 | 10.7972 | 6.5003 | 0.65003 | 0.5292
2076 | 10.6641 | 5.7818 | 0.57818 | 1.134
2077 | 9.6645 | 5.2265 | 0.52265 | 1.512
2078 | 8.255 | 5.4517 | 0.54517 | 1.512
2079 | 8.2383 | 5.4897 | 0.54897 | 1.4364
2080 | 7.1512 | 6.0722 | 0.60722 | 0.9072
2081 | 7.3884 | 6.3286 | 0.63286 | 0.1512
2082 | 7.6398 | 6.4089 | 0.64089 | 0
2083 | 6.9635 | 6.4988 | 0.64988 | 0
2084 | 8.2111 | 6.4183 | 0.64183 | 0
2085 | 7.4272 | 7.329 | 0.7329 | 0
2086 | 7.2835 | 8.0412 | 0.80412 | 0
2087 | 7.0537 | 7.5598 | 0.75598 | 0
2088 | 7.1594 | 7.3481 | 0.73481 | 0
2089 | 7.9986 | 7.8946 | 0.78946 | 0
2090 | 8.1241 | 8.6866 | 0.86866 | 0
2091 | 7.2271 | 8.6255 | 0.86255 | 0
2092 | 7.7346 | 8.5691 | 0.85691 | 0
2093 | 8.5835 | 9.0266 | 0.90266 | 0
2094 | 8.2255 | 10.2586 | 1.0259 | 0
2095 | 8.4256 | 10.3803 | 1.038 | 0
2096 | 9.0243 | 10.1347 | 1.0135 | 0
2097 | 9.9906 | 8.8186 | 0.88186 | 0
2098 | 10.0785 | 8.3515 | 0.83515 | 0
2099 | 10.8354 | 8.3838 | 0.83838 | 0
2100 | 10.9313 | 7.3496 | 0.73496 | 0
2101 | 9.9238 | 7.1376 | 0.71376 | 0
2102 | 8.8124 | 6.8956 | 0.68956 | 0
2103 | 8.8173 | 7.4783 | 0.74783 | 0
2104 | 7.6548 | 7.7055 | 0.77055 | 0
2105 | 7.7119 | 8.1014 | 0.81014 | 0
2106 | 7.6983 | 8.3708 | 0.83708 | 0
2107 | 7.8454 | 7.9394 | 0.79394 | 0
2108 | 7.1197 | 8.0677 | 0.80677 | 0
2109 | 7.3974 | 8.2957 | 0.82957 | 0
2110 | 7.0316 | 8.2312 | 0.82312 | 0
2111 | 7.7219 | 8.0502 | 0.80502 | 0
2112 | 7.7597 | 8.2347 | 0.82347 | 0
2113 | 7.3581 | 8.2607 | 0.82607 | 0
2114 | 7.6869 | 8.3089 | 0.83089 | 0
2115 | 7.4285 | 8.9593 | 0.89593 | 0
2116 | 8.1948 | 9.2037 | 0.92037 | 0
2117 | 7.7273 | 9.7992 | 0.97992 | 0
2118 | 7.9103 | 9.4135 | 0.94135 | 0
2119 | 8.1834 | 9.2999 | 0.92999 | 0
2120 | 8.617 | 9.1238 | 0.91238 | 0
2121 | 10.3215 | 8.3748 | 0.83748 | 0
2122 | 10.5917 | 7.7423 | 0.77423 | 0
2123 | 10.7258 | 6.5724 | 0.65724 | 0
2124 | 10.6605 | 6.5154 | 0.65154 | 0
2125 | 10.1045 | 6.2489 | 0.62489 | 0.0756
2126 | 9.6426 | 6.1413 | 0.61413 | 0.3024
2127 | 8.5627 | 5.842 | 0.5842 | 0.3024
2128 | 7.6524 | 5.7947 | 0.57947 | 0
2129 | 7.6579 | 5.2233 | 0.52233 | 0
2130 | 8.0066 | 5.1555 | 0.51555 | 0
2131 | 6.8385 | 5.4904 | 0.54904 | 0
2132 | 7.4857 | 5.6007 | 0.56007 | 0
2133 | 7.8365 | 6.0363 | 0.60363 | 0
2134 | 8.0711 | 6.807 | 0.6807 | 0
2135 | 7.0436 | 7.7501 | 0.77501 | 0
2136 | 7.1837 | 8.2519 | 0.82519 | 0
2137 | 7.1 | 8.5537 | 0.85537 | 0
2138 | 8.0542 | 8.4762 | 0.84762 | 0
2139 | 7.8419 | 8.6802 | 0.86802 | 0
2140 | 7.2954 | 9.1879 | 0.91879 | 0
2141 | 7.8396 | 9.7702 | 0.97702 | 0
2142 | 8.4196 | 9.5911 | 0.95911 | 0
2143 | 8.3169 | 9.622 | 0.9622 | 0
2144 | 8.9815 | 9.7711 | 0.97711 | 0
2145 | 10.2452 | 8.8554 | 0.88554 | 0
2146 | 10.4547 | 6.9575 | 0.69575 | 0.5292
2147 | 10.3553 | 5.3948 | 0.53948 | 1.2852
2148 | 10.5307 | 4.7467 | 0.47467 | 1.89
2149 | 9.3292 | 4.0379 | 0.40379 | 2.268
2150 | 8.7351 | 3.6273 | 0.36273 | 2.4192
2151 | 8.2596 | 4.1384 | 0.41384 | 2.268
2152 | 7.6004 | 4.7993 | 0.47993 | 1.8144
2153 | 7.4961 | 5.2061 | 0.52061 | 1.2096
2154 | 7.3392 | 5.8105 | 0.58105 | 0.4536
2155 | 7.9496 | 5.7994 | 0.57994 | 0
2156 | 7.3222 | 5.8467 | 0.58467 | 0
2157 | 7.9214 | 6.3461 | 0.63461 | 0
2158 | 7.8942 | 7.1684 | 0.71684 | 0
2159 | 7.9572 | 7.8028 | 0.78028 | 0
2160 | 7.3333 | 7.7743 | 0.77743 | 0
2161 | 6.9434 | 8.8568 | 0.88568 | 0
2162 | 7.4485 | 9.5781 | 0.95781 | 0
2163 | 7.5714 | 9.7981 | 0.97981 | 0
2164 | 7.5683 | 10.121 | 1.0121 | 0
2165 | 7.7789 | 10.4895 | 1.0489 | 0
2166 | 8.3463 | 10.6889 | 1.0689 | 0
2167 | 8.8425 | 10.5064 | 1.0506 | 0
2168 | 9.5079 | 10.3915 | 1.0392 | 0
2169 | 9.5047 | 10.1928 | 1.0193 | 0
2170 | 10.6669 | 9.7187 | 0.97187 | 0
2171 | 10.7966 | 9.433 | 0.9433 | 0
2172 | 10.0453 | 9.2169 | 0.92169 | 0
2173 | 9.853 | 9.1917 | 0.91917 | 0
2174 | 9.2479 | 8.5277 | 0.85277 | 0
2175 | 8.7265 | 8.717 | 0.8717 | 0
2176 | 7.9128 | 8.3808 | 0.83808 | 0
2177 | 7.4477 | 8.5472 | 0.85472 | 0
2178 | 7.5515 | 8.7793 | 0.87793 | 0
2179 | 7.3603 | 8.5345 | 0.85345 | 0
2180 | 7.5524 | 9.1263 | 0.91263 | 0
2181 | 7.1781 | 8.4093 | 0.84093 | 0
2182 | 7.2049 | 8.6384 | 0.86384 | 0
2183 | 7.464 | 8.7771 | 0.87771 | 0
2184 | 7.5349 | 9.288 | 0.9288 | 0
2185 | 7.2784 | 9.4042 | 0.94042 | 0
2186 | 7.3002 | 10.0031 | 1.0003 | 0
2187 | 7.546 | 11.3596 | 1.136 | 0
2188 | 7.4463 | 11.6442 | 1.1644 | 0
2189 | 7.454 | 11.6447 | 1.1645 | 0
2190 | 7.5752 | 11.8327 | 1.1833 | 0
2191 | 7.1216 | 11.6148 | 1.1615 | 0
2192 | 7.9272 | 11.2433 | 1.1243 | 0
2193 | 7.6641 | 10.3874 | 1.0387 | 0
2194 | 7.4088 | 10.1734 | 1.0173 | 0
2195 | 7.3899 | 9.2943 | 0.92943 | 0
2196 | 7.8738 | 7.9333 | 0.79333 | 0
2197 | 7.4244 | 6.7041 | 0.67041 | 0.5292
2198 | 6.8798 | 5.8146 | 0.58146 | 0.9828
2199 | 7.2051 | 5.5205 | 0.55205 | 0.9828
2200 | 7.5339 | 4.7307 | 0.47307 | 0.5292
2201 | 7.6728 | 5.2527 | 0.52527 | 0
2202 | 7.3704 | 5.6634 | 0.56634 | 0
2203 | 7.2932 | 6.308 | 0.6308 | 0
2204 | 7.6433 | 6.534 | 0.6534 | 0
2205 | 7.4963 | 6.5687 | 0.65687 | 0
2206 | 7.5998 | 7.9295 | 0.79295 | 0
2207 | 7.7433 | 8.5833 | 0.85833 | 0
2208 | 7.1539 | 9.3994 | 0.93994 | 0
2209 | 7.4343 | 10.2487 | 1.0249 | 0
2210 | 7.4074 | 10.524 | 1.0524 | 0
2211 | 7.1995 | 11.9094 | 1.1909 | 0
2212 | 7.391 | 12.3777 | 1.2378 | 0
2213 | 7.5921 | 12.3809 | 1.2381 | 0
2214 | 7.2644 | 12.4562 | 1.2456 | 0
2215 | 7.0434 | 13.2425 | 1.3243 | 0
2216 | 8.1176 | 13.2337 | 1.3234 | 0
2217 | 7.801 | 12.8213 | 1.2821 | 0
2218 | 7.5669 | 12.3075 | 1.2307 | 0
2219 | 7.0998 | 11.8841 | 1.1884 | 0
2220 | 7.4377 | 11.2363 | 1.1236 | 0
2221 | 7.6784 | 9.7338 | 0.97338 | 0
2222 | 7.6774 | 9.3956 | 0.93956 | 0
2223 | 7.8692 | 9.0997 | 0.90997 | 0
2224 | 7.5076 | 8.6405 | 0.86405 | 0
2225 | 7.3022 | 8.9486 | 0.89486 | 0
2226 | 7.124 | 10.0822 | 1.0082 | 0
2227 | 7.2066 | 10.7007 | 1.0701 | 0
2228 | 7.3757 | 10.9334 | 1.0933 | 0
2229 | 7.3457 | 10.4505 | 1.045 | 0
2230 | 7.549 | 10.949 | 1.0949 | 0
2231 | 7.5422 | 11.2571 | 1.1257 | 0
2232 | 7.1688 | 10.6498 | 1.065 | 0
2233 | 7.3696 | 11.0458 | 1.1046 | 0
2234 | 7.747 | 10.7789 | 1.0779 | 0
2235 | 7.2777 | 11.0234 | 1.1023 | 0
2236 | 8.624 | 10.8603 | 1.086 | 0
2237 | 8.0299 | 10.4731 | 1.0473 | 0
2238 | 7.8891 | 10.9868 | 1.0987 | 0
2239 | 8.4274 | 10.7682 | 1.0768 | 0
2240 | 8.8751 | 10.9242 | 1.0924 | 0
2241 | 10.0137 | 10.2894 | 1.0289 | 0
2242 | 10.4232 | 9.1741 | 0.91741 | 0
2243 | 10.3714 | 7.8079 | 0.78079 | 0.756
2244 | 10.1836 | 5.5013 | 0.55013 | 1.4364
2245 | 9.2261 | 4.6579 | 0.46579 | 1.512
2246 | 8.1805 | 4.3556 | 0.43556 | 1.8144
2247 | 8.213 | 3.9605 | 0.39605 | 2.0412
2248 | 7.9934 | 4.6374 | 0.46374 | 1.5876
2249 | 7.2884 | 4.64 | 0.464 | 0.9072
2250 | 7.317 | 5.0302 | 0.50302 | 0.0756
2251 | 8.1372 | 4.8114 | 0.48114 | 0
2252 | 6.956 | 4.5274 | 0.45274 | 0
2253 | 7.4206 | 5.1058 | 0.51058 | 0
2254 | 7.2146 | 5.5247 | 0.55247 | 0
2255 | 7.2687 | 6.4496 | 0.64496 | 0
2256 | 7.5961 | 7.4954 | 0.74954 | 0
2257 | 7.3242 | 8.2925 | 0.82925 | 0
2258 | 7.2186 | 8.6236 | 0.86236 | 0
2259 | 7.9111 | 8.2002 | 0.82002 | 0
2260 | 7.7128 | 8.1026 | 0.81026 | 0
2261 | 7.6439 | 8.3427 | 0.83427 | 0
2262 | 8.2612 | 8.8578 | 0.88578 | 0
2263 | 8.7602 | 7.6357 | 0.76357 | 0
2264 | 8.7786 | 6.4073 | 0.64073 | 0
2265 | 9.7893 | 6.2487 | 0.62487 | 1.3608
2266 | 10.735 | 5.1349 | 0.51349 | 2.646
2267 | 10.422 | 4.4622 | 0.44622 | 3.2508
2268 | 10.6982 | 1.9404 | 0.19404 | 4.158
2269 | 9.5974 | 1.6883 | 0.16883 | 4.3848
2270 | 8.4091 | 2.1133 | 0.21133 | 4.536
2271 | 7.7767 | 2.2249 | 0.22249 | 4.536
2272 | 7.1203 | 1.8494 | 0.18494 | 4.3092
2273 | 7.9197 | 2.0397 | 0.20397 | 3.8556
2274 | 7.8384 | 2.5916 | 0.25916 | 3.1752
2275 | 7.3111 | 3.7768 | 0.37768 | 2.4192
2276 | 7.3306 | 4.0107 | 0.40107 | 1.5876
2277 | 7.5005 | 3.683 | 0.3683 | 0.8316
2278 | 7.3168 | 5.0507 | 0.50507 | 0
2279 | 7.1843 | 4.6734 | 0.46734 | 0
2280 | 7.2871 | 6.2293 | 0.62293 | 0
2281 | 7.5102 | 6.8745 | 0.68745 | 0
2282 | 7.8156 | 8.0761 | 0.80761 | 0
2283 | 7.9739 | 9.0649 | 0.90649 | 0
2284 | 7.9516 | 9.1016 | 0.91016 | 0
2285 | 7.3426 | 9.7152 | 0.97152 | 0
2286 | 8.2188 | 9.0636 | 0.90636 | 0
2287 | 8.6924 | 8.1914 | 0.81914 | 0
2288 | 8.9041 | 7.4761 | 0.74761 | 0
2289 | 10.1067 | 6.109 | 0.6109 | 0.756
2290 | 10.2798 | 5.1037 | 0.51037 | 1.89
2291 | 10.3857 | 4.0709 | 0.40709 | 2.8728
2292 | 9.6585 | 3.3894 | 0.33894 | 3.6288
2293 | 9.4388 | 2.9667 | 0.29667 | 4.0824
2294 | 8.955 | 2.9432 | 0.29432 | 4.3092
2295 | 7.7552 | 2.8412 | 0.28412 | 4.2336
2296 | 7.4941 | 2.8859 | 0.28859 | 3.8556
2297 | 7.535 | 3.4549 | 0.34549 | 3.0996
2298 | 7.0609 | 3.8781 | 0.38781 | 2.1168
2299 | 7.1043 | 5.1636 | 0.51636 | 1.512
2300 | 7.4496 | 5.1978 | 0.51978 | 0.9072
2301 | 7.7774 | 6.2933 | 0.62933 | 0.3024
2302 | 7.1155 | 6.6428 | 0.66428 | 0
2303 | 7.4845 | 6.6883 | 0.66883 | 0
2304 | 7.3976 | 7.3331 | 0.73331 | 0
2305 | 7.3306 | 6.6949 | 0.66949 | 0
2306 | 7.7371 | 7.0116 | 0.70116 | 0
2307 | 7.361 | 7.0607 | 0.70607 | 0
2308 | 6.6934 | 7.1762 | 0.71762 | 0
2309 | 7.8803 | 7.2194 | 0.72194 | 0
2310 | 8.1185 | 6.8016 | 0.68016 | 0
2311 | 8.5685 | 6.7059 | 0.67059 | 0.1512
2312 | 9.246 | 6.0117 | 0.60117 | 1.2852
2313 | 9.4177 | 5.3927 | 0.53927 | 1.89
2314 | 9.9061 | 4.4083 | 0.44083 | 2.9484
2315 | 10.1147 | 4.3635 | 0.43635 | 3.78
2316 | 10.0075 | 4.0105 | 0.40105 | 4.6872
2317 | 9.4535 | 3.4264 | 0.34264 | 5.2164
2318 | 8.6143 | 3.1103 | 0.31103 | 5.4432
2319 | 7.224 | 2.3182 | 0.23182 | 5.5188
2320 | 7.1055 | 2.6385 | 0.26385 | 5.0652
2321 | 6.9182 | 1.8801 | 0.18801 | 4.3848
2322 | 7.192 | 2.5846 | 0.25846 | 3.5532
2323 | 7.4084 | 2.9326 | 0.29326 | 3.0996
2324 | 7.4675 | 3.3663 | 0.33663 | 2.5704
2325 | 7.1652 | 4.1761 | 0.41761 | 2.0412
2326 | 7.3251 | 4.325 | 0.4325 | 1.512
2327 | 7.0413 | 5.3607 | 0.53607 | 0.9828
2328 | 7.1418 | 5.6304 | 0.56304 | 0.6048
2329 | 7.873 | 6.1454 | 0.61454 | 0.1512
2330 | 7.0247 | 5.6648 | 0.56648 | 0
2331 | 6.7482 | 5.8764 | 0.58764 | 0
2332 | 7.1479 | 6.3255 | 0.63255 | 0
2333 | 7.8095 | 6.0338 | 0.60338 | 0
2334 | 7.7168 | 5.0159 | 0.50159 | 0.5292
2335 | 8.2619 | 4.6461 | 0.46461 | 1.2852
2336 | 9.3728 | 4.8162 | 0.48162 | 1.7388
2337 | 10.0534 | 4.0091 | 0.40091 | 1.512
2338 | 10.2586 | 4.3767 | 0.43767 | 1.8144
2339 | 11.1525 | 4.1541 | 0.41541 | 2.5704
2340 | 10.3044 | 3.9361 | 0.39361 | 2.8728
2341 | 9.0263 | 3.2811 | 0.32811 | 3.8556
2342 | 9.045 | 3.2199 | 0.32199 | 3.9312
2343 | 8.5152 | 3.9975 | 0.39975 | 3.8556
2344 | 7.3072 | 3.1059 | 0.31059 | 3.4776
2345 | 7.3178 | 3.4189 | 0.34189 | 3.1752
2346 | 7.5609 | 3.2588 | 0.32588 | 2.646
2347 | 7.5684 | 3.6152 | 0.36152 | 1.89
2348 | 7.4613 | 3.8728 | 0.38728 | 1.2096
2349 | 7.1933 | 3.6503 | 0.36503 | 0.4536
2350 | 7.7511 | 4.9081 | 0.49081 | 0
2351 | 7.3795 | 4.725 | 0.4725 | 0
2352 | 7.4205 | 6.6702 | 0.66702 | 0
2353 | 7.6636 | 6.8165 | 0.68165 | 0
2354 | 7.1978 | 7.2399 | 0.72399 | 0
2355 | 7.3371 | 8.1193 | 0.81193 | 0
2356 | 7.4572 | 7.9723 | 0.79723 | 0
2357 | 7.4399 | 8.1727 | 0.81727 | 0
2358 | 6.9678 | 7.5159 | 0.75159 | 0
2359 | 7.2919 | 7.7687 | 0.77687 | 0
2360 | 7.6235 | 7.4734 | 0.74734 | 0
2361 | 7.9083 | 6.8914 | 0.68914 | 1.0584
2362 | 7.0798 | 5.6838 | 0.56838 | 2.3436
2363 | 7.5128 | 5.1772 | 0.51772 | 3.402
2364 | 6.2886 | 3.8487 | 0.38487 | 4.158
2365 | 6.6361 | 3.2636 | 0.32636 | 4.6116
2366 | 7.2216 | 3.7994 | 0.37994 | 4.8384
2367 | 6.525 | 3.2206 | 0.32206 | 4.7628
2368 | 7.2947 | 3.4634 | 0.34634 | 4.3092
2369 | 7.0225 | 3.7614 | 0.37614 | 3.402
2370 | 7.5107 | 4.8717 | 0.48717 | 2.3436
2371 | 7.5649 | 4.9445 | 0.49445 | 1.9656
2372 | 7.1701 | 4.5003 | 0.45003 | 1.6632
2373 | 7.6003 | 5.002 | 0.5002 | 1.3608
2374 | 7.5308 | 5.4509 | 0.54509 | 1.0584
2375 | 7.2949 | 5.4679 | 0.54679 | 0.756
2376 | 7.6041 | 5.2202 | 0.52202 | 0.8316
2377 | 7.994 | 5.4954 | 0.54954 | 1.0584
2378 | 7.6061 | 5.402 | 0.5402 | 1.0584
2379 | 7.2962 | 5.8873 | 0.58873 | 0.5292
2380 | 7.6281 | 4.9829 | 0.49829 | 1.2096
2381 | 7.568 | 5.0063 | 0.50063 | 1.3608
2382 | 6.7453 | 4.7906 | 0.47906 | 1.5876
2383 | 7.3651 | 4.5403 | 0.45403 | 1.5876
2384 | 7.6563 | 4.5392 | 0.45392 | 2.1168
2385 | 6.7527 | 3.9402 | 0.39402 | 2.5704
2386 | 7.0007 | 3.7141 | 0.37141 | 2.8728
2387 | 7.0759 | 3.4259 | 0.34259 | 3.1752
2388 | 7.151 | 3.5363 | 0.35363 | 3.3264
2389 | 7.2353 | 2.9826 | 0.29826 | 3.4776
2390 | 6.1181 | 3.3788 | 0.33788 | 3.5532
2391 | 7.6371 | 3.6264 | 0.36264 | 3.5532
2392 | 7.1562 | 3.7477 | 0.37477 | 3.4776
2393 | 7.0606 | 3.9587 | 0.39587 | 3.402
2394 | 6.9975 | 3.9859 | 0.39859 | 3.0996
2395 | 6.7664 | 3.7559 | 0.37559 | 2.8728
2396 | 7.0379 | 3.3858 | 0.33858 | 2.4192
2397 | 6.7865 | 3.6264 | 0.36264 | 2.268
2398 | 7.9209 | 3.4176 | 0.34176 | 2.1168
2399 | 7.6449 | 3.0669 | 0.30669 | 1.89
2400 | 6.5796 | 3.2189 | 0.32189 | 1.4364
2401 | 7.3586 | 4.3319 | 0.43319 | 0.756
2402 | 7.1882 | 4.4902 | 0.44902 | 0.5292
2403 | 7.0939 | 4.8661 | 0.48661 | 0.1512
2404 | 7.2179 | 6.0935 | 0.60935 | 0
2405 | 7.8481 | 6.8577 | 0.68577 | 0
2406 | 7.8835 | 6.9039 | 0.69039 | 0.756
2407 | 7.2181 | 6.3857 | 0.63857 | 1.6632
2408 | 8.9076 | 6.31 | 0.631 | 2.5704
2409 | 9.4358 | 5.1922 | 0.51922 | 3.7044
2410 | 10.1094 | 3.5449 | 0.35449 | 4.914
2411 | 10.1076 | 2.6163 | 0.26163 | 5.67
2412 | 9.4873 | 1.5865 | 0.15865 | 6.2748
2413 | 9.1498 | 1.2193 | 0.12193 | 6.6528
2414 | 8.3402 | 0.3524 | 0.03524 | 6.804
2415 | 7.3375 | 0.037797 | 0.0037797 | 6.6528
2416 | 7.3262 | 0.97907 | 0.097907 | 6.1992
2417 | 7.3108 | 2.0747 | 0.20747 | 5.5188
2418 | 6.8945 | 3.071 | 0.3071 | 4.6116
2419 | 7.2611 | 3.3573 | 0.33573 | 3.6288
2420 | 7.6337 | 3.9894 | 0.39894 | 2.5704
2421 | 7.2192 | 5.5078 | 0.55078 | 1.5876
2422 | 6.6984 | 6.2492 | 0.62492 | 0.6048
2423 | 7.7919 | 5.9314 | 0.59314 | 0
2424 | 7.2968 | 6.1265 | 0.61265 | 0
2425 | 7.7595 | 6.9615 | 0.69615 | 0
2426 | 7.1364 | 7.5946 | 0.75946 | 0
2427 | 7.6957 | 7.0671 | 0.70671 | 0
2428 | 7.5306 | 6.8155 | 0.68155 | 0
2429 | 7.5967 | 7.1547 | 0.71547 | 0
2430 | 8.0577 | 6.9663 | 0.69663 | 0
2431 | 8.0841 | 7.3211 | 0.73211 | 0
2432 | 9.3091 | 7.5483 | 0.75483 | 0
2433 | 9.7926 | 7.7599 | 0.77599 | 0
2434 | 9.7398 | 7.3507 | 0.73507 | 0.5292
2435 | 11.0134 | 6.8314 | 0.68314 | 0.756
2436 | 10.7091 | 6.6125 | 0.66125 | 1.512
2437 | 9.9054 | 5.2276 | 0.52276 | 2.1168
2438 | 8.789 | 4.5461 | 0.45461 | 2.7216
2439 | 7.9375 | 3.6027 | 0.36027 | 2.9484
2440 | 7.5187 | 3.139 | 0.3139 | 3.1752
2441 | 7.3692 | 3.6648 | 0.36648 | 2.8728
2442 | 6.7763 | 3.8923 | 0.38923 | 2.3436
2443 | 7.211 | 4.4888 | 0.44888 | 1.512
2444 | 7.5288 | 4.8385 | 0.48385 | 0.6048
2445 | 7.6323 | 6.134 | 0.6134 | 0
2446 | 7.6361 | 6.7427 | 0.67427 | 0
2447 | 7.335 | 6.5995 | 0.65995 | 0
2448 | 7.2022 | 6.974 | 0.6974 | 0
2449 | 7.1929 | 7.9313 | 0.79313 | 0
2450 | 7.4344 | 8.5874 | 0.85874 | 0
2451 | 7.3641 | 8.8625 | 0.88625 | 0
2452 | 7.0983 | 9.2399 | 0.92399 | 0
2453 | 7.4415 | 9.6158 | 0.96158 | 0
2454 | 7.7643 | 9.3921 | 0.93921 | 0
2455 | 7.6257 | 8.9918 | 0.89918 | 0
2456 | 9.3484 | 8.9277 | 0.89277 | 0
2457 | 10.1591 | 8.2168 | 0.82168 | 0
2458 | 10.4186 | 6.17 | 0.617 | 1.2096
2459 | 10.3664 | 5.2425 | 0.52425 | 2.268
2460 | 10.4338 | 4.3969 | 0.43969 | 2.9484
2461 | 9.3564 | 3.4426 | 0.34426 | 3.4776
2462 | 9.2327 | 2.9319 | 0.29319 | 3.78
2463 | 7.7899 | 2.6122 | 0.26122 | 3.7044
2464 | 7.8358 | 3.1694 | 0.31694 | 3.3264
2465 | 7.2242 | 2.8809 | 0.28809 | 2.4948
2466 | 7.9914 | 2.9739 | 0.29739 | 1.3608
2467 | 7.4053 | 4.2253 | 0.42253 | 0.6804
2468 | 7.5499 | 4.5313 | 0.45313 | 0
2469 | 7.0551 | 5.0842 | 0.50842 | 0
2470 | 7.8512 | 5.1254 | 0.51254 | 0
2471 | 7.8434 | 6.3804 | 0.63804 | 0
2472 | 7.0451 | 7.8096 | 0.78096 | 0
2473 | 7.7201 | 7.3882 | 0.73882 | 0
2474 | 7.7122 | 8.0366 | 0.80366 | 0
2475 | 7.8474 | 8.9129 | 0.89129 | 0
2476 | 7.2573 | 9.1698 | 0.91698 | 0
2477 | 7.5072 | 8.8329 | 0.88329 | 0
2478 | 7.8283 | 8.8831 | 0.88831 | 0
2479 | 8.1915 | 8.8124 | 0.88124 | 0
2480 | 9.0347 | 8.4514 | 0.84514 | 0
2481 | 9.8839 | 7.8829 | 0.78829 | 0.4536
2482 | 10.1787 | 7.7096 | 0.77096 | 1.2852
2483 | 10.5822 | 7.0656 | 0.70656 | 1.8144
2484 | 10.1539 | 5.7597 | 0.57597 | 2.268
2485 | 9.4321 | 5.3744 | 0.53744 | 2.646
2486 | 8.8549 | 4.0438 | 0.40438 | 2.7972
2487 | 7.6804 | 3.0608 | 0.30608 | 2.7216
2488 | 8.0996 | 3.1293 | 0.31293 | 2.4192
2489 | 7.5911 | 2.8664 | 0.28664 | 1.9656
2490 | 7.5244 | 3.0031 | 0.30031 | 1.2852
2491 | 7.099 | 3.4421 | 0.34421 | 0.5292
2492 | 7.7818 | 4.7606 | 0.47606 | 0
2493 | 7.2092 | 5.3971 | 0.53971 | 0
2494 | 7.6476 | 5.2169 | 0.52169 | 0
2495 | 7.4826 | 6.2053 | 0.62053 | 0
2496 | 7.8511 | 7.4478 | 0.74478 | 0
2497 | 7.508 | 8.1492 | 0.81492 | 0
2498 | 7.0915 | 8.5731 | 0.85731 | 0
2499 | 7.306 | 8.5365 | 0.85365 | 0
2500 | 7.8915 | 8.8596 | 0.88596 | 0
2501 | 8.0345 | 9.6796 | 0.96796 | 0
2502 | 8.567 | 9.3515 | 0.93515 | 0
2503 | 8.1024 | 8.9213 | 0.89213 | 0
2504 | 9.5596 | 8.7616 | 0.87616 | 0
2505 | 10.039 | 8.8377 | 0.88377 | 0
2506 | 10.5545 | 8.7257 | 0.87257 | 0
2507 | 11.2017 | 7.653 | 0.7653 | 0
2508 | 9.9845 | 6.5514 | 0.65514 | 0.5292
2509 | 9.9809 | 5.9831 | 0.59831 | 0.9072
2510 | 9.2523 | 5.7459 | 0.57459 | 1.2096
2511 | 8.3562 | 4.9209 | 0.49209 | 1.3608
2512 | 7.7246 | 5.2426 | 0.52426 | 1.3608
2513 | 7.5125 | 5.2897 | 0.52897 | 0.9828
2514 | 7.6838 | 6.1122 | 0.61122 | 0.2268
2515 | 7.2782 | 6.5102 | 0.65102 | 0
2516 | 7.7605 | 6.3254 | 0.63254 | 0
2517 | 7.4918 | 6.8501 | 0.68501 | 0
2518 | 7.6324 | 6.5271 | 0.65271 | 0
2519 | 7.7366 | 6.5017 | 0.65017 | 0
2520 | 8.021 | 6.9725 | 0.69725 | 0
2521 | 7.2396 | 7.7879 | 0.77879 | 0
2522 | 7.6261 | 8.5931 | 0.85931 | 0
2523 | 7.7138 | 9.1842 | 0.91842 | 0
2524 | 7.7158 | 10.1812 | 1.0181 | 0
2525 | 6.8752 | 11.0721 | 1.1072 | 0
2526 | 8.0191 | 11.0906 | 1.1091 | 0
2527 | 7.4656 | 10.4967 | 1.0497 | 0
2528 | 7.9222 | 9.7296 | 0.97296 | 0
2529 | 7.2981 | 9.3884 | 0.93884 | 0
2530 | 8.2241 | 8.9931 | 0.89931 | 0
2531 | 7.7488 | 8.1643 | 0.81643 | 0.0756
2532 | 7.3779 | 7.2911 | 0.72911 | 0.3024
2533 | 7.0843 | 6.8939 | 0.68939 | 0.4536
2534 | 7.9097 | 6.6672 | 0.66672 | 0.756
2535 | 7.4385 | 5.9938 | 0.59938 | 1.0584
2536 | 7.0694 | 5.4097 | 0.54097 | 0.9828
2537 | 7.822 | 5.393 | 0.5393 | 0.5292
2538 | 7.3988 | 6.1504 | 0.61504 | 0
2539 | 7.3236 | 5.9944 | 0.59944 | 0
2540 | 7.6891 | 5.9767 | 0.59767 | 0
2541 | 7.5179 | 5.794 | 0.5794 | 0
2542 | 7.1517 | 5.4926 | 0.54926 | 0
2543 | 7.9833 | 5.5412 | 0.55412 | 0
2544 | 7.5071 | 5.9435 | 0.59435 | 0
2545 | 8.2537 | 7.3653 | 0.73653 | 0
2546 | 7.4777 | 7.7465 | 0.77465 | 0
2547 | 7.8029 | 8.7734 | 0.87734 | 0
2548 | 7.6452 | 10.0885 | 1.0089 | 0
2549 | 7.563 | 10.9369 | 1.0937 | 0
2550 | 7.6548 | 10.9814 | 1.0981 | 0
2551 | 8.031 | 11.2577 | 1.1258 | 0
2552 | 7.087 | 10.6228 | 1.0623 | 0
2553 | 7.2621 | 10.3863 | 1.0386 | 0.3024
2554 | 6.8056 | 8.6245 | 0.86245 | 1.134
2555 | 7.0463 | 6.9214 | 0.69214 | 2.0412
2556 | 7.5382 | 5.7903 | 0.57903 | 2.8728
2557 | 7.3933 | 3.7671 | 0.37671 | 3.1752
2558 | 7.1765 | 3.7201 | 0.37201 | 3.2508
2559 | 6.7873 | 3.2556 | 0.32556 | 3.024
2560 | 7.2889 | 3.9763 | 0.39763 | 2.7216
2561 | 7.048 | 5.2934 | 0.52934 | 1.9656
2562 | 7.5644 | 5.8021 | 0.58021 | 0.9828
2563 | 7.8744 | 6.3089 | 0.63089 | 0
2564 | 7.9127 | 6.5082 | 0.65082 | 0
2565 | 7.8506 | 6.5412 | 0.65412 | 0
2566 | 7.4017 | 6.9477 | 0.69477 | 0
2567 | 6.936 | 7.6979 | 0.76979 | 0
2568 | 7.5108 | 8.3263 | 0.83263 | 0
2569 | 7.5482 | 8.9753 | 0.89753 | 0
2570 | 7.3787 | 9.8023 | 0.98023 | 0
2571 | 7.8704 | 10.3579 | 1.0358 | 0
2572 | 7.3738 | 10.7134 | 1.0713 | 0
2573 | 7.2531 | 10.4985 | 1.0498 | 0
2574 | 7.4203 | 10.9566 | 1.0957 | 0
2575 | 8.132 | 10.7688 | 1.0769 | 0
2576 | 8.8499 | 10.3607 | 1.0361 | 0
2577 | 9.3665 | 10.5394 | 1.0539 | 0
2578 | 10.9473 | 10.1043 | 1.0104 | 0
2579 | 10.748 | 9.2863 | 0.92863 | 0
2580 | 11.1421 | 8.6387 | 0.86387 | 0
2581 | 10.102 | 9.0116 | 0.90116 | 0.4536
2582 | 8.7823 | 8.1 | 0.81 | 0.6804
2583 | 8.0749 | 7.1864 | 0.71864 | 0.6048
2584 | 7.8109 | 6.5923 | 0.65923 | 0.1512
2585 | 7.7178 | 6.1757 | 0.61757 | 0
2586 | 7.8874 | 6.0089 | 0.60089 | 0
2587 | 7.4489 | 5.2848 | 0.52848 | 0
2588 | 7.1702 | 5.7839 | 0.57839 | 0
2589 | 7.5307 | 7.0805 | 0.70805 | 0
2590 | 7.0983 | 8.1562 | 0.81562 | 0
2591 | 7.2677 | 9.1898 | 0.91898 | 0
2592 | 7.4318 | 9.5944 | 0.95944 | 0
2593 | 8.1899 | 10.859 | 1.0859 | 0
2594 | 7.7318 | 11.8178 | 1.1818 | 0
2595 | 7.753 | 11.9635 | 1.1964 | 0
2596 | 7.1265 | 12.1333 | 1.2133 | 0
2597 | 7.568 | 12.7806 | 1.2781 | 0
2598 | 8.2441 | 13.7419 | 1.3742 | 0
2599 | 8.479 | 12.8923 | 1.2892 | 0
2600 | 9.4603 | 12.6033 | 1.2603 | 0
2601 | 9.4549 | 11.704 | 1.1704 | 0
2602 | 10.8935 | 11.8332 | 1.1833 | 0
2603 | 10.7882 | 10.8356 | 1.0836 | 0
2604 | 10.6728 | 9.1306 | 0.91306 | 0
2605 | 9.8379 | 9.2514 | 0.92514 | 0
2606 | 8.793 | 8.4218 | 0.84218 | 0
2607 | 8.4129 | 8.9073 | 0.89073 | 0
2608 | 7.8724 | 7.8231 | 0.78231 | 0
2609 | 7.4526 | 7.8255 | 0.78255 | 0
2610 | 7.3004 | 8.2913 | 0.82913 | 0
2611 | 7.6948 | 8.1546 | 0.81546 | 0
2612 | 7.43 | 8.5896 | 0.85896 | 0
2613 | 7.6043 | 7.9191 | 0.79191 | 0
2614 | 7.4937 | 8.7679 | 0.87679 | 0
2615 | 7.2818 | 8.5486 | 0.85486 | 0
2616 | 7.5121 | 9.0539 | 0.90539 | 0
2617 | 8.0651 | 9.6224 | 0.96224 | 0
2618 | 7.6099 | 9.9935 | 0.99935 | 0
2619 | 7.4075 | 10.599 | 1.0599 | 0
2620 | 7.4761 | 10.994 | 1.0994 | 0
2621 | 7.2216 | 11.4268 | 1.1427 | 0
2622 | 7.1704 | 11.6051 | 1.1605 | 0
2623 | 8.3286 | 11.0508 | 1.1051 | 0
2624 | 9.0324 | 10.9308 | 1.0931 | 0
2625 | 10.333 | 10.9164 | 1.0916 | 0
2626 | 10.2516 | 9.4376 | 0.94376 | 0
2627 | 10.8881 | 9.1398 | 0.91398 | 0
2628 | 10.267 | 8.5865 | 0.85865 | 0
2629 | 9.6914 | 8.6015 | 0.86015 | 0
2630 | 9.1229 | 7.8396 | 0.78396 | 0
2631 | 8.2293 | 7.1274 | 0.71274 | 0
2632 | 7.8335 | 6.9924 | 0.69924 | 0
2633 | 7.6816 | 6.7655 | 0.67655 | 0
2634 | 7.2567 | 7.0972 | 0.70972 | 0
2635 | 6.8833 | 7.0423 | 0.70423 | 0
2636 | 7.1573 | 7.3263 | 0.73263 | 0
2637 | 7.4188 | 7.4537 | 0.74537 | 0
2638 | 7.5555 | 8.9313 | 0.89313 | 0
2639 | 8.233 | 9.3796 | 0.93796 | 0
2640 | 7.2925 | 9.0089 | 0.90089 | 0
2641 | 7.1727 | 8.6153 | 0.86153 | 0
2642 | 7.5592 | 9.2916 | 0.92916 | 0
2643 | 7.6002 | 10.0475 | 1.0047 | 0
2644 | 7.233 | 9.6928 | 0.96928 | 0
2645 | 7.6598 | 9.3475 | 0.93475 | 0
2646 | 7.6045 | 9.821 | 0.9821 | 0
2647 | 8.5924 | 11.0942 | 1.1094 | 0
2648 | 8.724 | 10.4265 | 1.0427 | 0
2649 | 9.4792 | 10.08 | 1.008 | 0
2650 | 10.2852 | 10.147 | 1.0147 | 0
2651 | 11.2653 | 10.686 | 1.0686 | 0
2652 | 10.2136 | 10.3674 | 1.0367 | 0
2653 | 10.1216 | 9.6727 | 0.96727 | 0
2654 | 8.8983 | 9.8754 | 0.98754 | 0
2655 | 8.1651 | 9.3958 | 0.93958 | 0
2656 | 7.4289 | 9.2079 | 0.92079 | 0
2657 | 7.5375 | 9.1333 | 0.91333 | 0
2658 | 7.6433 | 9.5321 | 0.95321 | 0
2659 | 7.3846 | 9.5392 | 0.95392 | 0
2660 | 7.3663 | 9.9291 | 0.99291 | 0
2661 | 7.6967 | 10.5297 | 1.053 | 0
2662 | 7.8541 | 10.2856 | 1.0286 | 0
2663 | 6.8223 | 10.245 | 1.0245 | 0
2664 | 7.7625 | 9.9255 | 0.99255 | 0
2665 | 7.4227 | 10.1166 | 1.0117 | 0
2666 | 7.8797 | 9.9511 | 0.99511 | 0
2667 | 7.6138 | 9.907 | 0.9907 | 0
2668 | 8.1582 | 10.0724 | 1.0072 | 0
2669 | 7.65 | 10.1818 | 1.0182 | 0
2670 | 7.9253 | 9.873 | 0.9873 | 0
2671 | 8.4198 | 9.2646 | 0.92646 | 0
2672 | 8.7381 | 8.7832 | 0.87832 | 0
2673 | 9.8162 | 8.9176 | 0.89176 | 0
2674 | 10.8063 | 7.8587 | 0.78587 | 0
2675 | 10.8308 | 7.0451 | 0.70451 | 0
2676 | 10.3926 | 6.7393 | 0.67393 | 0.0756
2677 | 9.2515 | 6.2252 | 0.62252 | 0.1512
2678 | 9.1388 | 5.7511 | 0.57511 | 0
2679 | 7.8123 | 5.3041 | 0.53041 | 0
2680 | 8.409 | 6.5894 | 0.65894 | 0
2681 | 8.1468 | 7.5163 | 0.75163 | 0
2682 | 7.7204 | 7.2139 | 0.72139 | 0
2683 | 7.4267 | 8.0945 | 0.80945 | 0
2684 | 7.5817 | 8.1291 | 0.81291 | 0
2685 | 7.2482 | 7.9804 | 0.79804 | 0
2686 | 7.9463 | 7.5287 | 0.75287 | 0
2687 | 7.2931 | 7.3727 | 0.73727 | 0
2688 | 7.1016 | 8.3351 | 0.83351 | 0
2689 | 7.7784 | 8.2588 | 0.82588 | 0
2690 | 7.7335 | 9.3594 | 0.93594 | 0
2691 | 7.9707 | 9.4719 | 0.94719 | 0
2692 | 7.5903 | 9.3807 | 0.93807 | 0
2693 | 7.5192 | 9.2192 | 0.92192 | 0
2694 | 7.625 | 8.4371 | 0.84371 | 0
2695 | 7.1019 | 8.3553 | 0.83553 | 0
2696 | 7.2959 | 8.0732 | 0.80732 | 0
2697 | 7.6424 | 8.2076 | 0.82076 | 0
2698 | 7.258 | 7.7724 | 0.77724 | 0
2699 | 8.0371 | 6.957 | 0.6957 | 0
2700 | 7.4761 | 6.522 | 0.6522 | 0.2268
2701 | 7.4568 | 6.1268 | 0.61268 | 0.756
2702 | 7.3965 | 4.8453 | 0.48453 | 1.134
2703 | 7.2251 | 4.2965 | 0.42965 | 1.134
2704 | 7.2206 | 4.3264 | 0.43264 | 1.0584
2705 | 7.1811 | 4.2613 | 0.42613 | 0.756
2706 | 7.0678 | 5.3223 | 0.53223 | 0.3024
2707 | 7.4947 | 5.0086 | 0.50086 | 0
2708 | 8.0428 | 5.4617 | 0.54617 | 0
2709 | 7.858 | 6.1498 | 0.61498 | 0
2710 | 7.2783 | 6.4466 | 0.64466 | 0
2711 | 7.5044 | 7.3393 | 0.73393 | 0
2712 | 6.7614 | 7.5639 | 0.75639 | 0
2713 | 7.477 | 8.4997 | 0.84997 | 0
2714 | 7.1261 | 9.4762 | 0.94762 | 0
2715 | 7.2811 | 9.3009 | 0.93009 | 0
2716 | 7.9798 | 9.218 | 0.9218 | 0
2717 | 7.421 | 9.549 | 0.9549 | 0
2718 | 7.4133 | 9.6628 | 0.96628 | 0
2719 | 7.3681 | 9.6975 | 0.96975 | 0
2720 | 7.8767 | 9.2832 | 0.92832 | 0
2721 | 7.5258 | 8.5053 | 0.85053 | 0
2722 | 7.9459 | 8.4202 | 0.84202 | 0
2723 | 7.3698 | 7.7519 | 0.77519 | 0
2724 | 7.6496 | 7.3399 | 0.73399 | 0
2725 | 7.0355 | 6.2622 | 0.62622 | 0.0756
2726 | 7.5386 | 5.7879 | 0.57879 | 0
2727 | 8.0353 | 6.2634 | 0.62634 | 0
2728 | 7.4761 | 7.4414 | 0.74414 | 0
2729 | 7.6842 | 7.3428 | 0.73428 | 0
2730 | 7.3566 | 7.6813 | 0.76813 | 0
2731 | 7.0529 | 8.2912 | 0.82912 | 0
2732 | 7.3325 | 9.3021 | 0.93021 | 0
2733 | 7.5226 | 9.9848 | 0.99848 | 0
2734 | 7.971 | 9.1084 | 0.91084 | 0
2735 | 7.0429 | 9.9119 | 0.99119 | 0
2736 | 7.7364 | 9.6804 | 0.96804 | 0
2737 | 7.467 | 9.7263 | 0.97263 | 0
2738 | 7.4695 | 9.4416 | 0.94416 | 0
2739 | 7.5375 | 8.7778 | 0.87778 | 0
2740 | 7.6587 | 9.8362 | 0.98362 | 0
2741 | 7.7134 | 10.4363 | 1.0436 | 0
2742 | 8.2302 | 10.489 | 1.0489 | 0
2743 | 8.1467 | 10.6286 | 1.0629 | 0
2744 | 9.1765 | 10.52 | 1.052 | 0
2745 | 10.1009 | 9.9967 | 0.99967 | 0
2746 | 11.0054 | 8.3877 | 0.83877 | 0.756
2747 | 10.678 | 6.0063 | 0.60063 | 1.8144
2748 | 10.8193 | 4.8149 | 0.48149 | 2.7216
2749 | 8.686 | 4.345 | 0.4345 | 3.3264
2750 | 8.2717 | 3.7762 | 0.37762 | 3.5532
2751 | 7.8463 | 3.8047 | 0.38047 | 3.4776
2752 | 7.4848 | 3.5786 | 0.35786 | 2.9484
2753 | 6.7963 | 4.5259 | 0.45259 | 2.0412
2754 | 7.3622 | 5.1832 | 0.51832 | 0.9072
2755 | 7.4456 | 5.0818 | 0.50818 | 0
2756 | 7.6427 | 4.9408 | 0.49408 | 0
2757 | 7.443 | 5.7034 | 0.57034 | 0
2758 | 7.1601 | 6.4088 | 0.64088 | 0
2759 | 7.3457 | 6.8759 | 0.68759 | 0
2760 | 7.0509 | 6.4106 | 0.64106 | 0
2761 | 7.8452 | 7.4025 | 0.74025 | 0
2762 | 7.1281 | 8.0248 | 0.80248 | 0
2763 | 7.8567 | 8.2287 | 0.82287 | 0
2764 | 7.6271 | 7.9637 | 0.79637 | 0
2765 | 7.5468 | 8.0594 | 0.80594 | 0
2766 | 7.9872 | 9.0127 | 0.90127 | 0
2767 | 8.3375 | 8.0766 | 0.80766 | 0
2768 | 9.0561 | 7.1045 | 0.71045 | 0
2769 | 9.7587 | 6.6954 | 0.66954 | 0
2770 | 10.8169 | 7.3465 | 0.73465 | 0
2771 | 11.4332 | 6.9847 | 0.69847 | 0
2772 | 10.4752 | 6.5326 | 0.65326 | 0
2773 | 9.8183 | 6.9214 | 0.69214 | 0
2774 | 8.7765 | 7.493 | 0.7493 | 0
2775 | 8.2643 | 7.3271 | 0.73271 | 0
2776 | 7.5922 | 7.1422 | 0.71422 | 0
2777 | 7.1995 | 7.4505 | 0.74505 | 0
2778 | 7.5034 | 7.1979 | 0.71979 | 0
2779 | 7.1608 | 7.5151 | 0.75151 | 0
2780 | 7.4849 | 7.9656 | 0.79656 | 0
2781 | 6.8679 | 8.3214 | 0.83214 | 0
2782 | 7.4205 | 7.7211 | 0.77211 | 0
2783 | 7.3957 | 7.5924 | 0.75924 | 0
2784 | 7.6468 | 8.4618 | 0.84618 | 0
2785 | 7.5114 | 8.7586 | 0.87586 | 0
2786 | 7.2215 | 8.1028 | 0.81028 | 0
2787 | 7.1397 | 8.6557 | 0.86557 | 0
2788 | 7.6455 | 9.3126 | 0.93126 | 0
2789 | 7.6612 | 9.2252 | 0.92252 | 0
2790 | 8.0693 | 9.2994 | 0.92994 | 0
2791 | 8.415 | 8.7849 | 0.87849 | 0
2792 | 9.2293 | 8.817 | 0.8817 | 0
2793 | 9.5004 | 8.3103 | 0.83103 | 0.378
2794 | 10.1281 | 6.9703 | 0.69703 | 1.89
2795 | 10.3331 | 6.25 | 0.625 | 3.0996
2796 | 10.2371 | 4.9883 | 0.49883 | 4.0068
2797 | 9.4446 | 4.0125 | 0.40125 | 4.6116
2798 | 8.8174 | 3.2468 | 0.32468 | 4.8384
2799 | 7.5886 | 2.5721 | 0.25721 | 4.8384
2800 | 7.3162 | 2.8665 | 0.28665 | 4.2336
2801 | 7.6065 | 2.3166 | 0.23166 | 3.2508
2802 | 6.9632 | 3.2022 | 0.32022 | 2.0412
2803 | 7.5317 | 4.8568 | 0.48568 | 0.6804
2804 | 7.7989 | 6.2946 | 0.62946 | 0
2805 | 7.6656 | 6.8927 | 0.68927 | 0
2806 | 6.9714 | 7.1954 | 0.71954 | 0
2807 | 8.2901 | 8.8435 | 0.88435 | 0
2808 | 7.4407 | 9.313 | 0.9313 | 0
2809 | 8.0125 | 10.2803 | 1.028 | 0
2810 | 7.4926 | 11.2105 | 1.121 | 0
2811 | 7.0595 | 11.2778 | 1.1278 | 0
2812 | 7.352 | 12.1606 | 1.2161 | 0
2813 | 7.8895 | 12.5154 | 1.2515 | 0
2814 | 7.3984 | 12.9218 | 1.2922 | 0
2815 | 8.3419 | 11.7536 | 1.1754 | 0
2816 | 9.0678 | 10.9222 | 1.0922 | 0
2817 | 9.8497 | 11.4556 | 1.1456 | 0
2818 | 10.2189 | 11.0493 | 1.1049 | 0
2819 | 10.8287 | 9.2817 | 0.92817 | 0.9828
2820 | 10.5816 | 7.4928 | 0.74928 | 1.8144
2821 | 9.2934 | 6.9549 | 0.69549 | 2.268
2822 | 8.2503 | 6.0417 | 0.60417 | 2.4948
2823 | 8.0844 | 4.7221 | 0.47221 | 2.4192
2824 | 7.7396 | 4.0963 | 0.40963 | 1.89
2825 | 7.6405 | 4.6827 | 0.46827 | 0.9828
2826 | 7.3512 | 6.1728 | 0.61728 | 0
2827 | 7.4442 | 6.553 | 0.6553 | 0
2828 | 7.8378 | 6.8302 | 0.68302 | 0
2829 | 6.9988 | 7.3091 | 0.73091 | 0
2830 | 7.2549 | 7.8563 | 0.78563 | 0
2831 | 7.7043 | 8.713 | 0.8713 | 0
2832 | 7.5503 | 9.3199 | 0.93199 | 0
2833 | 7.0726 | 10.0314 | 1.0031 | 0
2834 | 7.8154 | 11.0041 | 1.1004 | 0
2835 | 8.1875 | 11.7325 | 1.1732 | 0
2836 | 8.1939 | 12.3985 | 1.2399 | 0
2837 | 7.9342 | 12.7706 | 1.2771 | 0
2838 | 7.5804 | 12.6576 | 1.2658 | 0
2839 | 8.4262 | 11.6845 | 1.1685 | 0
2840 | 8.736 | 11.3526 | 1.1353 | 0
2841 | 10.26 | 10.8863 | 1.0886 | 0
2842 | 10.7763 | 10.1429 | 1.0143 | 0
2843 | 10.3943 | 9.3351 | 0.93351 | 0
2844 | 10.8647 | 8.2802 | 0.82802 | 0
2845 | 9.5793 | 7.9579 | 0.79579 | 0
2846 | 9.307 | 7.3145 | 0.73145 | 0
2847 | 7.9352 | 6.9019 | 0.69019 | 0
2848 | 8.1606 | 6.7971 | 0.67971 | 0
2849 | 7.679 | 6.433 | 0.6433 | 0
2850 | 7.4713 | 6.8099 | 0.68099 | 0
2851 | 7.3344 | 7.0899 | 0.70899 | 0
2852 | 7.5598 | 7.1466 | 0.71466 | 0
2853 | 7.7317 | 8.302 | 0.8302 | 0
2854 | 7.3133 | 9.501 | 0.9501 | 0
2855 | 7.1197 | 10.217 | 1.0217 | 0
2856 | 8.0425 | 10.6952 | 1.0695 | 0
2857 | 7.7561 | 11.6236 | 1.1624 | 0
2858 | 7.7513 | 12.0266 | 1.2027 | 0
2859 | 7.1955 | 11.6531 | 1.1653 | 0
2860 | 7.6541 | 12.006 | 1.2006 | 0
2861 | 7.7029 | 12.1664 | 1.2166 | 0
2862 | 7.3063 | 12.3941 | 1.2394 | 0
2863 | 7.5021 | 11.9451 | 1.1945 | 0
2864 | 7.5274 | 12.0959 | 1.2096 | 0
2865 | 7.412 | 12.7953 | 1.2795 | 0
2866 | 7.5263 | 12.6032 | 1.2603 | 0
2867 | 7.55 | 12.5818 | 1.2582 | 0
2868 | 7.5112 | 12.4437 | 1.2444 | 0
2869 | 7.932 | 12.3082 | 1.2308 | 0
2870 | 7.1337 | 12.2368 | 1.2237 | 0
2871 | 7.4678 | 11.0615 | 1.1062 | 0
2872 | 7.6991 | 9.4916 | 0.94916 | 0
2873 | 7.2087 | 9.0357 | 0.90357 | 0
2874 | 7.3805 | 8.8823 | 0.88823 | 0
2875 | 7.8694 | 9.0156 | 0.90156 | 0
2876 | 7.4622 | 8.3817 | 0.83817 | 0
2877 | 6.973 | 8.6828 | 0.86828 | 0
2878 | 7.0564 | 9.0566 | 0.90566 | 0
2879 | 7.3385 | 9.3338 | 0.93338 | 0
2880 | 7.4916 | 9.3887 | 0.93887 | 0
2881 | 7.7374 | 9.6312 | 0.96312 | 0
2882 | 7.6839 | 9.6868 | 0.96868 | 0
2883 | 6.8429 | 8.9735 | 0.89735 | 0
2884 | 7.3676 | 9.2904 | 0.92904 | 0
2885 | 8.1613 | 8.96 | 0.896 | 0
2886 | 7.327 | 9.0798 | 0.90798 | 0
2887 | 7.9072 | 8.8717 | 0.88717 | 0
2888 | 7.9037 | 9.6826 | 0.96826 | 0
2889 | 7.3915 | 10.2823 | 1.0282 | 0
2890 | 7.345 | 9.7945 | 0.97945 | 0
2891 | 7.2175 | 10.1542 | 1.0154 | 0
2892 | 7.9176 | 9.1717 | 0.91717 | 0
2893 | 6.9534 | 7.4963 | 0.74963 | 1.8144
2894 | 7.682 | 5.9767 | 0.59767 | 2.9484
2895 | 7.2372 | 4.9889 | 0.49889 | 3.402
2896 | 7.1724 | 4.8026 | 0.48026 | 3.402
2897 | 6.8575 | 4.1871 | 0.41871 | 3.2508
2898 | 6.589 | 4.3615 | 0.43615 | 2.7972
2899 | 7.5545 | 4.6259 | 0.46259 | 2.1168
2900 | 7.0722 | 5.2821 | 0.52821 | 1.7388
2901 | 7.3968 | 5.8216 | 0.58216 | 1.2852
2902 | 7.539 | 5.895 | 0.5895 | 0.9072
2903 | 7.6963 | 6.1434 | 0.61434 | 0.4536
2904 | 7.2855 | 6.2795 | 0.62795 | 0
2905 | 7.4121 | 6.6892 | 0.66892 | 0
2906 | 7.5694 | 6.5232 | 0.65232 | 0
2907 | 7.5846 | 6.9282 | 0.69282 | 0
2908 | 7.2462 | 6.7564 | 0.67564 | 0
2909 | 7.1747 | 7.3988 | 0.73988 | 0
2910 | 7.4682 | 8.1391 | 0.81391 | 0
2911 | 8.6222 | 7.5981 | 0.75981 | 0
2912 | 9.0796 | 6.9037 | 0.69037 | 0.4536
2913 | 9.6515 | 5.5426 | 0.55426 | 1.2852
2914 | 10.5921 | 5.2781 | 0.52781 | 2.1168
2915 | 10.1419 | 4.3707 | 0.43707 | 2.7216
2916 | 10.528 | 3.0656 | 0.30656 | 3.2508
2917 | 9.3876 | 3.0381 | 0.30381 | 3.6288
2918 | 8.73 | 2.829 | 0.2829 | 3.78
2919 | 7.5791 | 3.7584 | 0.37584 | 3.78
2920 | 7.7118 | 3.455 | 0.3455 | 3.4776
2921 | 7.4085 | 2.7577 | 0.27577 | 2.9484
2922 | 7.5746 | 3.4697 | 0.34697 | 2.4192
2923 | 7.1167 | 3.9228 | 0.39228 | 1.7388
2924 | 7.1337 | 4.6304 | 0.46304 | 1.2852
2925 | 7.4726 | 4.2577 | 0.42577 | 0.9072
2926 | 7.2027 | 4.8078 | 0.48078 | 0.4536
2927 | 7.3458 | 6.0014 | 0.60014 | 0.0756
2928 | 7.5541 | 5.7651 | 0.57651 | 0
2929 | 7.6106 | 5.8732 | 0.58732 | 0
2930 | 7.5986 | 6.139 | 0.6139 | 0
2931 | 7.4143 | 6.2551 | 0.62551 | 0
2932 | 7.2064 | 6.4703 | 0.64703 | 0
2933 | 7.4806 | 6.2675 | 0.62675 | 0.1512
2934 | 7.8611 | 5.8828 | 0.58828 | 0.3024
2935 | 8.489 | 5.3733 | 0.53733 | 0.6048
2936 | 8.8263 | 5.0823 | 0.50823 | 1.0584
2937 | 9.4065 | 4.7993 | 0.47993 | 1.4364
2938 | 9.8757 | 4.2479 | 0.42479 | 1.8144
2939 | 10.2307 | 3.7353 | 0.37353 | 2.1924
2940 | 10.0202 | 4.2425 | 0.42425 | 2.5704
2941 | 9.7077 | 4.7534 | 0.47534 | 2.7972
2942 | 8.3015 | 3.8749 | 0.38749 | 2.8728
2943 | 7.9539 | 3.7435 | 0.37435 | 2.7972
2944 | 7.5924 | 4.1395 | 0.41395 | 2.7972
2945 | 7.5267 | 4.7399 | 0.47399 | 2.646
2946 | 7.245 | 4.9207 | 0.49207 | 2.4192
2947 | 7.2357 | 4.8028 | 0.48028 | 2.1168
2948 | 7.1698 | 5.5935 | 0.55935 | 1.5876
2949 | 7.0877 | 6.0087 | 0.60087 | 0.756
2950 | 6.9358 | 5.6984 | 0.56984 | 1.134
2951 | 7.4021 | 5.7216 | 0.57216 | 0.8316
2952 | 7.2712 | 6.2784 | 0.62784 | 0.0756
2953 | 8.0159 | 6.8503 | 0.68503 | 0
2954 | 7.8698 | 6.7658 | 0.67658 | 0
2955 | 6.9408 | 7.1809 | 0.71809 | 0
2956 | 7.6848 | 7.1987 | 0.71987 | 0.0756
2957 | 7.4014 | 7.065 | 0.7065 | 0.1512
2958 | 7.7647 | 6.7118 | 0.67118 | 0.4536
2959 | 7.9039 | 6.1769 | 0.61769 | 0.756
2960 | 8.9489 | 6.2165 | 0.62165 | 1.134
2961 | 9.9817 | 4.9909 | 0.49909 | 1.3608
2962 | 10.3047 | 5.2478 | 0.52478 | 1.6632
2963 | 10.2864 | 5.2619 | 0.52619 | 2.0412
2964 | 10.3855 | 4.917 | 0.4917 | 2.1168
2965 | 9.7642 | 4.8067 | 0.48067 | 2.268
2966 | 8.6605 | 4.7917 | 0.47917 | 2.1924
2967 | 8.3151 | 5.037 | 0.5037 | 2.4192
2968 | 7.2883 | 4.5898 | 0.45898 | 2.4192
2969 | 7.8669 | 4.3796 | 0.43796 | 2.268
2970 | 7.2759 | 5.0293 | 0.50293 | 2.1168
2971 | 7.4866 | 4.9251 | 0.49251 | 1.4364
2972 | 7.2565 | 4.7492 | 0.47492 | 1.2852
2973 | 7.226 | 5.9358 | 0.59358 | 0.6804
2974 | 8.3308 | 6.1355 | 0.61355 | 0.1512
2975 | 6.9576 | 6.6476 | 0.66476 | 0
2976 | 7.605 | 6.1991 | 0.61991 | 0
2977 | 7.6067 | 6.7285 | 0.67285 | 0
2978 | 7.6367 | 7.287 | 0.7287 | 0
2979 | 7.4424 | 7.2887 | 0.72887 | 0
2980 | 7.5698 | 7.5656 | 0.75656 | 0
2981 | 7.5028 | 7.5171 | 0.75171 | 0
2982 | 7.7035 | 7.5807 | 0.75807 | 0
2983 | 8.292 | 6.9526 | 0.69526 | 0.3024
2984 | 8.7333 | 5.2862 | 0.52862 | 1.5876
2985 | 9.1909 | 4.1463 | 0.41463 | 2.8728
2986 | 10.2808 | 3.1369 | 0.31369 | 4.0068
2987 | 10.3192 | 1.387 | 0.1387 | 4.914
2988 | 9.8121 | 0.53024 | 0.053024 | 5.67
2989 | 9.2768 | 0 | 0 | 6.1236
2990 | 8.6829 | 0.83804 | 0.083804 | 6.3504
2991 | 7.6693 | 0.57262 | 0.057262 | 6.3504
2992 | 7.1845 | 0.24526 | 0.024526 | 6.048
2993 | 6.7627 | 1.8166 | 0.18166 | 5.3676
2994 | 6.9416 | 2.6404 | 0.26404 | 4.536
2995 | 6.9077 | 3.8219 | 0.38219 | 3.5532
2996 | 7.2635 | 3.3656 | 0.33656 | 2.9484
2997 | 7.51 | 3.6151 | 0.36151 | 2.268
2998 | 7.197 | 4.9228 | 0.49228 | 1.6632
2999 | 7.0709 | 4.7481 | 0.47481 | 1.0584
3000 | 7.5065 | 5.1537 | 0.51537 | 0.756
3001 | 7.5999 | 5.8142 | 0.58142 | 0.5292
3002 | 7.4728 | 6.7166 | 0.67166 | 0.4536
3003 | 6.9564 | 7.3392 | 0.73392 | 0.378
3004 | 7.1062 | 7.232 | 0.7232 | 0.378
3005 | 7.7055 | 8.2548 | 0.82548 | 0.6048
3006 | 8.2412 | 8.0349 | 0.80349 | 1.134
3007 | 8.5066 | 6.954 | 0.6954 | 1.6632
3008 | 8.7947 | 6.2079 | 0.62079 | 2.1924
3009 | 9.3505 | 5.2999 | 0.52999 | 2.9484
3010 | 10.2229 | 4.8271 | 0.48271 | 3.4776
3011 | 10.301 | 3.4077 | 0.34077 | 3.9312
3012 | 10.0658 | 2.5932 | 0.25932 | 3.9312
3013 | 8.5557 | 2.7893 | 0.27893 | 4.536
3014 | 9.0795 | 2.1868 | 0.21868 | 4.6872
3015 | 8.1918 | 2.9753 | 0.29753 | 4.6872
3016 | 7.1801 | 3.4571 | 0.34571 | 4.4604
3017 | 6.7834 | 3.7524 | 0.37524 | 4.158
3018 | 7.2893 | 4.4353 | 0.44353 | 3.78
3019 | 7.3686 | 4.66 | 0.466 | 3.2508
3020 | 7.7108 | 5.4074 | 0.54074 | 2.5704
3021 | 7.4275 | 5.5914 | 0.55914 | 1.8144
3022 | 6.9448 | 5.8732 | 0.58732 | 1.0584
3023 | 7.1283 | 6.7094 | 0.67094 | 0.1512
3024 | 7.8233 | 6.7463 | 0.67463 | 0
3025 | 7.1089 | 6.7843 | 0.67843 | 0
3026 | 7.5403 | 7.1864 | 0.71864 | 0
3027 | 7.2883 | 7.7013 | 0.77013 | 0
3028 | 7.7275 | 7.1945 | 0.71945 | 0
3029 | 7.296 | 7.2614 | 0.72614 | 0
3030 | 7.5582 | 7.7706 | 0.77706 | 0
3031 | 7.6539 | 7.6609 | 0.76609 | 0
3032 | 7.8489 | 7.645 | 0.7645 | 0
3033 | 7.6004 | 7.3604 | 0.73604 | 0
3034 | 6.9999 | 7.7143 | 0.77143 | 0.1512
3035 | 7.6899 | 6.8212 | 0.68212 | 1.2096
3036 | 6.9127 | 5.6189 | 0.56189 | 1.89
3037 | 7.3183 | 5.114 | 0.5114 | 2.3436
3038 | 6.9336 | 4.6093 | 0.46093 | 2.1168
3039 | 6.865 | 3.9645 | 0.39645 | 2.4948
3040 | 6.9537 | 3.5312 | 0.35312 | 2.7216
3041 | 6.8505 | 3.6273 | 0.36273 | 2.7216
3042 | 7.1237 | 4.2556 | 0.42556 | 2.4192
3043 | 7.5547 | 5.1113 | 0.51113 | 1.9656
3044 | 7.4651 | 5.8652 | 0.58652 | 1.2096
3045 | 7.5737 | 6.0168 | 0.60168 | 0.4536
3046 | 7.7527 | 6.5259 | 0.65259 | 0
3047 | 7.4516 | 6.6656 | 0.66656 | 0
3048 | 7.7702 | 6.9145 | 0.69145 | 0
3049 | 7.5004 | 6.7506 | 0.67506 | 0
3050 | 7.611 | 6.9379 | 0.69379 | 0
3051 | 7.5693 | 7.8138 | 0.78138 | 0
3052 | 7.6988 | 8.0444 | 0.80444 | 0
3053 | 7.5477 | 8.2994 | 0.82994 | 0
3054 | 7.6267 | 8.4291 | 0.84291 | 0
3055 | 7.9228 | 8.8033 | 0.88033 | 0
3056 | 7.1568 | 8.4408 | 0.84408 | 0
3057 | 7.7191 | 7.9035 | 0.79035 | 0
3058 | 7.5569 | 7.6122 | 0.76122 | 0
3059 | 7.6354 | 7.6316 | 0.76316 | 0.0756
3060 | 7.9639 | 6.9193 | 0.69193 | 0.5292
3061 | 7.7644 | 6.5808 | 0.65808 | 0.6804
3062 | 7.0049 | 6.3337 | 0.63337 | 0.6804
3063 | 7.2279 | 6.2812 | 0.62812 | 0.1512
3064 | 7.5293 | 5.9113 | 0.59113 | 0.5292
3065 | 7.5736 | 5.653 | 0.5653 | 0.3024
3066 | 7.1862 | 5.8575 | 0.58575 | 0
3067 | 7.5143 | 5.4159 | 0.54159 | 0
3068 | 7.7008 | 6.1983 | 0.61983 | 0
3069 | 7.8506 | 6.4147 | 0.64147 | 0
3070 | 6.8971 | 6.4485 | 0.64485 | 0
3071 | 7.7414 | 7.3705 | 0.73705 | 0
3072 | 7.2205 | 8.1733 | 0.81733 | 0
3073 | 7.1456 | 9.3919 | 0.93919 | 0
3074 | 7.9878 | 9.5402 | 0.95402 | 0
3075 | 7.5543 | 9.2686 | 0.92686 | 0
3076 | 7.4827 | 9.9659 | 0.99659 | 0
3077 | 7.7769 | 9.2938 | 0.92938 | 0
3078 | 7.9484 | 8.8633 | 0.88633 | 0
3079 | 7.9947 | 7.9157 | 0.79157 | 0
3080 | 9.6517 | 7.6691 | 0.76691 | 0
3081 | 9.9504 | 8.1501 | 0.81501 | 0
3082 | 10.4762 | 7.6096 | 0.76096 | 0
3083 | 10.6601 | 7.4176 | 0.74176 | 0
3084 | 10.4066 | 7.2766 | 0.72766 | 0
3085 | 9.5665 | 7.2196 | 0.72196 | 0.2268
3086 | 8.9798 | 6.6709 | 0.66709 | 0.3024
3087 | 8.8602 | 6.3067 | 0.63067 | 0.3024
3088 | 7.7361 | 6.6796 | 0.66796 | 0.1512
3089 | 7.6608 | 6.8695 | 0.68695 | 0
3090 | 7.9569 | 6.553 | 0.6553 | 0
3091 | 7.6642 | 6.4953 | 0.64953 | 0
3092 | 7.6444 | 6.6767 | 0.66767 | 0
3093 | 7.7099 | 6.9032 | 0.69032 | 0
3094 | 7.2985 | 6.5997 | 0.65997 | 0
3095 | 7.909 | 7.2635 | 0.72635 | 0
3096 | 7.4504 | 7.9929 | 0.79929 | 0
3097 | 7.0397 | 8.511 | 0.8511 | 0
3098 | 7.5815 | 8.4764 | 0.84764 | 0
3099 | 7.3187 | 8.9484 | 0.89484 | 0
3100 | 8.1094 | 9.047 | 0.9047 | 0
3101 | 8.2618 | 8.1436 | 0.81436 | 0
3102 | 7.8087 | 8.2624 | 0.82624 | 0
3103 | 8.6547 | 7.974 | 0.7974 | 0
3104 | 8.8633 | 8.8976 | 0.88976 | 0
3105 | 9.8916 | 8.7348 | 0.87348 | 0
3106 | 10.7195 | 8.8308 | 0.88308 | 0
3107 | 10.7324 | 9.059 | 0.9059 | 0
3108 | 10.466 | 8.5161 | 0.85161 | 0.2268
3109 | 9.4077 | 7.6389 | 0.76389 | 0.6804
3110 | 9.5758 | 6.2385 | 0.62385 | 0.8316
3111 | 8.541 | 5.825 | 0.5825 | 0.9072
3112 | 7.2989 | 5.7762 | 0.57762 | 0.6804
3113 | 7.5803 | 5.708 | 0.5708 | 0.1512
3114 | 7.5641 | 5.6126 | 0.56126 | 0
3115 | 7.3106 | 6.0936 | 0.60936 | 0
3116 | 7.1676 | 6.828 | 0.6828 | 0
3117 | 7.3132 | 7.1045 | 0.71045 | 0
3118 | 7.8888 | 7.4764 | 0.74764 | 0
3119 | 7.3566 | 7.8057 | 0.78057 | 0
3120 | 6.8523 | 8.4198 | 0.84198 | 0
3121 | 7.6431 | 8.4611 | 0.84611 | 0
3122 | 7.441 | 9.0602 | 0.90602 | 0
3123 | 7.5851 | 9.4061 | 0.94061 | 0
3124 | 7.3718 | 9.3588 | 0.93588 | 0
3125 | 7.4707 | 9.4709 | 0.94709 | 0
3126 | 8.0685 | 10.0303 | 1.003 | 0
3127 | 8.143 | 9.9101 | 0.99101 | 0
3128 | 8.9882 | 9.2113 | 0.92113 | 0.6804
3129 | 9.8714 | 7.8497 | 0.78497 | 2.0412
3130 | 10.0819 | 6.919 | 0.6919 | 3.1752
3131 | 10.4086 | 6.2407 | 0.62407 | 3.402
3132 | 10.1313 | 4.4229 | 0.44229 | 3.6288
3133 | 9.705 | 3.3642 | 0.33642 | 3.9312
3134 | 8.9426 | 2.809 | 0.2809 | 3.9312
3135 | 7.3836 | 2.778 | 0.2778 | 3.78
3136 | 7.6839 | 2.9978 | 0.29978 | 3.402
3137 | 7.1737 | 3.4859 | 0.34859 | 2.7972
3138 | 7.4932 | 4.483 | 0.4483 | 1.9656
3139 | 7.7034 | 5.6647 | 0.56647 | 1.0584
3140 | 7.9518 | 6.3684 | 0.63684 | 0
3141 | 7.6418 | 6.917 | 0.6917 | 0
3142 | 7.3566 | 6.599 | 0.6599 | 0
3143 | 7.6695 | 7.5758 | 0.75758 | 0
3144 | 7.262 | 7.9961 | 0.79961 | 0
3145 | 7.2074 | 9.2718 | 0.92718 | 0
3146 | 7.9202 | 10.1518 | 1.0152 | 0
3147 | 7.106 | 11.1809 | 1.1181 | 0
3148 | 7.6018 | 12.1534 | 1.2153 | 0
3149 | 7.9235 | 11.3909 | 1.1391 | 0
3150 | 7.944 | 11.7106 | 1.1711 | 0
3151 | 8.3443 | 10.4994 | 1.0499 | 0
3152 | 8.7102 | 9.9225 | 0.99225 | 0
3153 | 9.5772 | 8.5386 | 0.85386 | 0
3154 | 10.8468 | 7.6865 | 0.76865 | 0.1512
3155 | 10.5227 | 7.6759 | 0.76759 | 0.6048
3156 | 10.3679 | 5.8653 | 0.58653 | 0.756
3157 | 9.7377 | 6.0986 | 0.60986 | 0.8316
3158 | 8.7264 | 5.9699 | 0.59699 | 0.3024
3159 | 8.8624 | 6.5716 | 0.65716 | 0
3160 | 8.3978 | 6.8979 | 0.68979 | 0
3161 | 8.1859 | 6.8047 | 0.68047 | 0
3162 | 7.1887 | 7.7408 | 0.77408 | 0
3163 | 7.4504 | 8.4158 | 0.84158 | 0
3164 | 7.2437 | 8.5401 | 0.85401 | 0
3165 | 7.3673 | 8.1806 | 0.81806 | 0
3166 | 7.5425 | 9.3266 | 0.93266 | 0
3167 | 7.6336 | 10.2133 | 1.0213 | 0
3168 | 7.6513 | 10.5582 | 1.0558 | 0
3169 | 7.5727 | 9.8321 | 0.98321 | 0
3170 | 7.7323 | 10.4621 | 1.0462 | 0
3171 | 7.7344 | 11.4425 | 1.1443 | 0
3172 | 7.3621 | 10.7741 | 1.0774 | 0
3173 | 7.872 | 10.3455 | 1.0346 | 0
3174 | 7.8631 | 10.1889 | 1.0189 | 0
3175 | 8.7083 | 9.3634 | 0.93634 | 0
3176 | 9.2438 | 9.471 | 0.9471 | 0
3177 | 9.7666 | 8.0787 | 0.80787 | 0.378
3178 | 11.069 | 7.1042 | 0.71042 | 1.2852
3179 | 10.2272 | 5.6412 | 0.56412 | 2.268
3180 | 10.2295 | 4.983 | 0.4983 | 3.4776
3181 | 9.4058 | 4.2166 | 0.42166 | 4.3092
3182 | 8.7441 | 3.8782 | 0.38782 | 4.8384
3183 | 7.6793 | 3.7562 | 0.37562 | 4.9896
3184 | 7.2312 | 3.307 | 0.3307 | 4.7628
3185 | 7.4291 | 3.7078 | 0.37078 | 4.0824
3186 | 7.2845 | 3.4486 | 0.34486 | 3.0996
3187 | 7.4226 | 4.8081 | 0.48081 | 1.89
3188 | 7.2344 | 3.9988 | 0.39988 | 0.8316
3189 | 7.5528 | 4.9059 | 0.49059 | 0
3190 | 7.4991 | 5.9106 | 0.59106 | 0
3191 | 7.54 | 6.1792 | 0.61792 | 0
3192 | 7.589 | 7.6105 | 0.76105 | 0
3193 | 8.0419 | 7.8697 | 0.78697 | 0
3194 | 7.5359 | 8.9016 | 0.89016 | 0
3195 | 7.2815 | 9.236 | 0.9236 | 0
3196 | 7.2493 | 9.0242 | 0.90242 | 0
3197 | 7.5868 | 9.8706 | 0.98706 | 0
3198 | 7.5862 | 9.1133 | 0.91133 | 0
3199 | 7.6198 | 9.05 | 0.905 | 0
3200 | 7.6213 | 8.2375 | 0.82375 | 0
3201 | 7.7137 | 7.2914 | 0.72914 | 0
3202 | 7.3983 | 7.0743 | 0.70743 | 0.1512
3203 | 7.3677 | 5.5489 | 0.55489 | 0.6804
3204 | 6.915 | 4.773 | 0.4773 | 1.134
3205 | 7.5314 | 3.9629 | 0.39629 | 1.3608
3206 | 7.6722 | 4.5567 | 0.45567 | 1.4364
3207 | 7.5083 | 5.0455 | 0.50455 | 1.2852
3208 | 7.5175 | 5.3452 | 0.53452 | 0.9828
3209 | 7.961 | 6.2431 | 0.62431 | 0.4536
3210 | 7.2757 | 7.0309 | 0.70309 | 0
3211 | 7.669 | 8.0904 | 0.80904 | 0
3212 | 7.7656 | 7.8114 | 0.78114 | 0
3213 | 7.2942 | 8.0857 | 0.80857 | 0
3214 | 7.14 | 8.4365 | 0.84365 | 0
3215 | 7.1577 | 8.2236 | 0.82236 | 0
3216 | 7.4916 | 8.3584 | 0.83584 | 0
3217 | 6.83 | 8.1475 | 0.81475 | 0
3218 | 7.1876 | 7.8141 | 0.78141 | 0
3219 | 7.763 | 7.6572 | 0.76572 | 0
3220 | 7.4276 | 7.0713 | 0.70713 | 0
3221 | 7.7416 | 7.3575 | 0.73575 | 0
3222 | 7.3161 | 6.5692 | 0.65692 | 0
3223 | 6.9424 | 5.9726 | 0.59726 | 1.2852
3224 | 7.9609 | 5.1924 | 0.51924 | 3.024
3225 | 7.0506 | 4.4289 | 0.44289 | 4.3092
3226 | 7.1811 | 3.5332 | 0.35332 | 5.5944
3227 | 6.9256 | 2.88 | 0.288 | 5.5188
3228 | 6.5263 | 2.7571 | 0.27571 | 5.5944
3229 | 6.7081 | 2.8309 | 0.28309 | 5.4432
3230 | 6.6248 | 2.194 | 0.2194 | 5.1408
3231 | 6.9317 | 2.5483 | 0.25483 | 4.7628
3232 | 7.0638 | 2.7476 | 0.27476 | 4.0824
3233 | 7.1938 | 2.9581 | 0.29581 | 3.402
3234 | 6.9264 | 3.5576 | 0.35576 | 2.7216
3235 | 7.5999 | 3.3311 | 0.33311 | 1.9656
3236 | 7.6527 | 4.373 | 0.4373 | 1.3608
3237 | 7.1187 | 4.3118 | 0.43118 | 0.756
3238 | 8.0408 | 5.2429 | 0.52429 | 0.1512
3239 | 7.2012 | 5.8604 | 0.58604 | 0
3240 | 7.5907 | 6.1367 | 0.61367 | 0
3241 | 7.5178 | 7.2025 | 0.72025 | 0
3242 | 7.8248 | 7.6296 | 0.76296 | 0
3243 | 7.3375 | 8.0567 | 0.80567 | 0
3244 | 7.2732 | 8.0814 | 0.80814 | 0
3245 | 7.6483 | 8.2526 | 0.82526 | 0
3246 | 7.6198 | 8.1805 | 0.81805 | 0
3247 | 7.8455 | 6.8841 | 0.68841 | 0
3248 | 8.9313 | 6.2618 | 0.62618 | 0.6048
3249 | 9.8257 | 6.0544 | 0.60544 | 1.2852
3250 | 9.8098 | 5.1195 | 0.51195 | 1.89
3251 | 10.9356 | 4.1587 | 0.41587 | 2.4948
3252 | 10.4448 | 4.1674 | 0.41674 | 3.0996
3253 | 9.0616 | 4.2491 | 0.42491 | 3.5532
3254 | 8.7672 | 4.7879 | 0.47879 | 3.7044
3255 | 7.7274 | 4.2062 | 0.42062 | 3.7044
3256 | 7.5736 | 4.9105 | 0.49105 | 3.402
3257 | 7.0312 | 5.2013 | 0.52013 | 3.024
3258 | 7.0772 | 5.0498 | 0.50498 | 2.5704
3259 | 7.2906 | 5.4592 | 0.54592 | 1.9656
3260 | 7.2798 | 6.3067 | 0.63067 | 0.9828
3261 | 7.15 | 7.2143 | 0.72143 | 0
3262 | 7.455 | 6.6611 | 0.66611 | 0
3263 | 7.3631 | 7.1849 | 0.71849 | 0
3264 | 7.2565 | 7.55 | 0.755 | 0
3265 | 7.6619 | 8.3867 | 0.83867 | 0
3266 | 7.3452 | 8.5343 | 0.85343 | 0
3267 | 7.0424 | 8.8505 | 0.88505 | 0
3268 | 7.73 | 9.4898 | 0.94898 | 0
3269 | 7.5411 | 9.3298 | 0.93298 | 0
3270 | 8.0458 | 9.0085 | 0.90085 | 0
3271 | 8.7041 | 8.2749 | 0.82749 | 0
3272 | 9.5033 | 7.2357 | 0.72357 | 0.0756
3273 | 9.6557 | 6.2235 | 0.62235 | 1.4364
3274 | 10.1235 | 5.0482 | 0.50482 | 2.646
3275 | 10.4365 | 3.8202 | 0.38202 | 3.7044
3276 | 10.4067 | 3.43 | 0.343 | 4.4604
3277 | 9.0573 | 2.6484 | 0.26484 | 5.0652
3278 | 8.5939 | 2.3746 | 0.23746 | 5.3676
3279 | 7.8576 | 1.4082 | 0.14082 | 5.3676
3280 | 7.1467 | 1.2536 | 0.12536 | 5.0652
3281 | 6.9603 | 1.358 | 0.1358 | 4.3848
3282 | 7.1848 | 2.0122 | 0.20122 | 3.4776
3283 | 7.351 | 2.7615 | 0.27615 | 2.4192
3284 | 7.0758 | 3.7603 | 0.37603 | 1.2096
3285 | 7.0632 | 5.2075 | 0.52075 | 0
3286 | 7.336 | 5.6013 | 0.56013 | 0
3287 | 7.2076 | 6.3101 | 0.63101 | 0
3288 | 7.3926 | 6.7103 | 0.67103 | 0
3289 | 7.4404 | 7.3991 | 0.73991 | 0
3290 | 7.722 | 7.4888 | 0.74888 | 0
3291 | 7.7033 | 8.1551 | 0.81551 | 0
3292 | 7.9942 | 8.8119 | 0.88119 | 0
3293 | 7.2757 | 9.1113 | 0.91113 | 0
3294 | 7.517 | 9.2759 | 0.92759 | 0
3295 | 8.4384 | 9.3849 | 0.93849 | 0
3296 | 9.0637 | 9.2793 | 0.92793 | 0
3297 | 9.6409 | 7.6748 | 0.76748 | 0.6048
3298 | 10.5015 | 6.4213 | 0.64213 | 1.6632
3299 | 10.0675 | 5.5579 | 0.55579 | 2.646
3300 | 9.5395 | 4.2974 | 0.42974 | 3.4776
3301 | 9.1184 | 2.7248 | 0.27248 | 4.0824
3302 | 8.7254 | 2.5665 | 0.25665 | 4.3848
3303 | 7.1529 | 2.6892 | 0.26892 | 4.4604
3304 | 7.7436 | 2.4466 | 0.24466 | 4.158
3305 | 7.1366 | 3.2626 | 0.32626 | 3.6288
3306 | 6.5819 | 3.5193 | 0.35193 | 2.7216
3307 | 7.465 | 4.6775 | 0.46775 | 1.7388
3308 | 7.0671 | 4.5963 | 0.45963 | 0.9072
3309 | 7.6453 | 5.2542 | 0.52542 | 0.1512
3310 | 6.8991 | 6.439 | 0.6439 | 0
3311 | 7.6948 | 6.1359 | 0.61359 | 0
3312 | 7.7477 | 7.2892 | 0.72892 | 0
3313 | 7.5268 | 7.3148 | 0.73148 | 0
3314 | 7.1172 | 8.1619 | 0.81619 | 0
3315 | 7.0256 | 8.0431 | 0.80431 | 0
3316 | 7.5193 | 7.5486 | 0.75486 | 0
3317 | 7.2831 | 7.253 | 0.7253 | 0
3318 | 8.2978 | 6.0636 | 0.60636 | 0
3319 | 8.4227 | 5.4779 | 0.54779 | 0.5292
3320 | 8.9672 | 3.8436 | 0.38436 | 1.6632
3321 | 9.7173 | 3.5608 | 0.35608 | 2.7216
3322 | 10.5063 | 2.9606 | 0.29606 | 3.6288
3323 | 10.3285 | 2.4082 | 0.24082 | 4.4604
3324 | 10.102 | 3.1757 | 0.31757 | 5.0652
3325 | 8.9963 | 2.8063 | 0.28063 | 5.4432
3326 | 8.4599 | 3.5553 | 0.35553 | 5.5944
3327 | 7.9079 | 3.1812 | 0.31812 | 5.67
3328 | 7.2111 | 3.0214 | 0.30214 | 5.3676
3329 | 6.9389 | 3.6448 | 0.36448 | 4.7628
3330 | 7.5674 | 3.2521 | 0.32521 | 3.9312
3331 | 7.3633 | 4.2066 | 0.42066 | 3.0996
3332 | 6.9342 | 3.8371 | 0.38371 | 2.646
3333 | 7.2244 | 3.9477 | 0.39477 | 2.268
3334 | 7.1316 | 3.597 | 0.3597 | 1.8144
3335 | 7.6947 | 3.8412 | 0.38412 | 1.3608
3336 | 7.2789 | 4.3631 | 0.43631 | 1.2852
3337 | 7.4787 | 4.2941 | 0.42941 | 1.2096
3338 | 6.9712 | 4.8057 | 0.48057 | 1.134
3339 | 7.2677 | 5.1307 | 0.51307 | 1.0584
3340 | 7.3316 | 5.9888 | 0.59888 | 1.134
3341 | 7.4458 | 5.1328 | 0.51328 | 1.9656
3342 | 7.2191 | 4.3418 | 0.43418 | 3.1752
3343 | 7.7135 | 3.7407 | 0.37407 | 4.536
3344 | 8.2272 | 2.0209 | 0.20209 | 5.9724
3345 | 8.605 | 1.4771 | 0.14771 | 7.182
3346 | 9.5534 | 0.38437 | 0.038437 | 8.316
3347 | 9.9853 | 0.017561 | 0.0017561 | 9.072
3348 | 9.0837 | 0 | 0 | 9.7524
3349 | 8.2114 | 0 | 0 | 10.206
3350 | 7.6584 | 0 | 0 | 10.5084
3351 | 7.42 | 0 | 0 | 10.6596
3352 | 6.7217 | 0 | 0 | 10.584
3353 | 6.3443 | 0 | 0 | 9.9792
3354 | 6.3998 | 0.020023 | 0.0020023 | 9.1476
3355 | 6.196 | 0.84162 | 0.084162 | 8.1648
3356 | 6.9928 | 1.0673 | 0.10673 | 7.2576
3357 | 6.4776 | 1.1719 | 0.11719 | 6.3504
3358 | 7.339 | 2.0666 | 0.20666 | 5.4432
3359 | 6.9167 | 2.982 | 0.2982 | 4.536
3360 | 7.1204 | 3.301 | 0.3301 | 3.9312
3361 | 7.3539 | 3.7115 | 0.37115 | 3.3264
3362 | 7.1506 | 4.1395 | 0.41395 | 2.9484
3363 | 7.1556 | 4.0299 | 0.40299 | 2.7216
3364 | 7.2783 | 3.9542 | 0.39542 | 2.7216
3365 | 6.8616 | 3.8571 | 0.38571 | 3.0996
3366 | 6.8979 | 3.5015 | 0.35015 | 3.7044
3367 | 6.645 | 2.9766 | 0.29766 | 4.3848
3368 | 7.0723 | 2.8715 | 0.28715 | 5.1408
3369 | 7.0979 | 1.7698 | 0.17698 | 5.8212
3370 | 6.1875 | 1.4639 | 0.14639 | 6.426
3371 | 6.464 | 1.1441 | 0.11441 | 6.8796
3372 | 6.6374 | 0 | 0 | 7.2576
3373 | 6.4876 | 0 | 0 | 7.56
3374 | 6.7876 | 0 | 0 | 7.7112
3375 | 6.8763 | 0 | 0 | 7.6356
3376 | 6.3207 | 0.19644 | 0.019644 | 7.4844
3377 | 6.7835 | 0.62926 | 0.062926 | 6.9552
3378 | 6.5742 | 1.2347 | 0.12347 | 6.804
3379 | 6.5981 | 1.9831 | 0.19831 | 6.2748
3380 | 6.5947 | 1.885 | 0.1885 | 5.0652
3381 | 6.8407 | 2.7901 | 0.27901 | 3.8556
3382 | 7.0637 | 3.4505 | 0.34505 | 2.646
3383 | 7.6602 | 3.2209 | 0.32209 | 1.4364
3384 | 7.5038 | 4.2986 | 0.42986 | 0.4536
3385 | 7.6738 | 5.2858 | 0.52858 | 0
3386 | 7.7726 | 6.858 | 0.6858 | 0
3387 | 7.5954 | 7.0487 | 0.70487 | 0
3388 | 7.2713 | 7.3141 | 0.73141 | 0
3389 | 7.0649 | 8.8131 | 0.88131 | 0
3390 | 7.8814 | 8.0621 | 0.80621 | 0.5292
3391 | 7.014 | 6.5129 | 0.65129 | 2.0412
3392 | 6.8156 | 5.2393 | 0.52393 | 3.5532
3393 | 7.2014 | 3.5997 | 0.35997 | 4.9896
3394 | 6.7078 | 1.813 | 0.1813 | 6.2748
3395 | 6.2321 | 0.24281 | 0.024281 | 7.4088
3396 | 6.2273 | 0 | 0 | 8.2404
3397 | 6.5247 | 0.043262 | 0.0043262 | 8.8452
3398 | 6.8649 | 0 | 0 | 9.1476
3399 | 6.1477 | 0.2937 | 0.02937 | 9.1476
3400 | 6.9667 | 1.255 | 0.1255 | 8.8452
3401 | 6.0953 | 1.5528 | 0.15528 | 8.0892
3402 | 6.2148 | 1.7926 | 0.17926 | 7.1064
3403 | 6.9293 | 1.4165 | 0.14165 | 5.8968
3404 | 6.9395 | 1.8683 | 0.18683 | 4.6116
3405 | 6.7608 | 2.7505 | 0.27505 | 3.3264
3406 | 7.2464 | 3.2145 | 0.32145 | 2.0412
3407 | 7.38 | 3.5505 | 0.35505 | 0.756
3408 | 7.3552 | 4.0851 | 0.40851 | 0
3409 | 7.2536 | 4.3003 | 0.43003 | 0
3410 | 7.7442 | 3.7855 | 0.37855 | 0
3411 | 7.9121 | 4.1619 | 0.41619 | 0
3412 | 7.1864 | 4.4861 | 0.44861 | 0
3413 | 7.5332 | 5.2667 | 0.52667 | 0
3414 | 6.929 | 5.1117 | 0.51117 | 0.8316
3415 | 7.8686 | 4.9299 | 0.49299 | 2.3436
3416 | 8.7138 | 4.4329 | 0.44329 | 3.8556
3417 | 9.1745 | 3.6891 | 0.36891 | 5.292
3418 | 9.2849 | 2.7657 | 0.27657 | 6.5772
3419 | 10.1765 | 1.9781 | 0.19781 | 7.7112
3420 | 9.1096 | 1.6159 | 0.16159 | 8.5428
3421 | 8.4623 | 0.9592 | 0.09592 | 9.1476
3422 | 7.8763 | 0.68352 | 0.068352 | 9.45
3423 | 7.4677 | 0.43682 | 0.043682 | 9.5256
3424 | 7.5302 | 0.9412 | 0.09412 | 9.2232
3425 | 6.1346 | 1.5393 | 0.15393 | 8.5428
3426 | 6.8166 | 1.4002 | 0.14002 | 7.56
3427 | 7.1236 | 1.7177 | 0.17177 | 6.3504
3428 | 7.3546 | 2.5259 | 0.25259 | 4.914
3429 | 7.3142 | 2.6908 | 0.26908 | 3.4776
3430 | 6.5937 | 2.9302 | 0.29302 | 2.0412
3431 | 7.26 | 3.2222 | 0.32222 | 0.6048
3432 | 7.4875 | 4.1185 | 0.41185 | 0
3433 | 6.9263 | 5.3299 | 0.53299 | 0
3434 | 6.9922 | 6.1119 | 0.61119 | 0
3435 | 7.3519 | 6.7183 | 0.67183 | 0
3436 | 7.5653 | 7.6754 | 0.76754 | 0
3437 | 7.8533 | 7.9237 | 0.79237 | 0
3438 | 7.8446 | 8.1065 | 0.81065 | 0
3439 | 8.1795 | 6.7734 | 0.67734 | 0.9828
3440 | 8.2444 | 4.9873 | 0.49873 | 2.4192
3441 | 9.7024 | 3.6727 | 0.36727 | 3.7044
3442 | 10.0106 | 2.2785 | 0.22785 | 4.914
3443 | 10.4748 | 1.4346 | 0.14346 | 5.8212
3444 | 10.5153 | 0.55512 | 0.055512 | 6.5772
3445 | 8.9312 | 0.46798 | 0.046798 | 7.0308
3446 | 7.8516 | 0.19896 | 0.019896 | 7.3332
3447 | 7.8379 | 0.58888 | 0.058888 | 7.2576
3448 | 7.6329 | 1.1271 | 0.11271 | 6.9552
3449 | 6.7375 | 2.137 | 0.2137 | 6.2748
3450 | 7.0337 | 1.9909 | 0.19909 | 5.292
3451 | 6.7302 | 2.5304 | 0.25304 | 4.158
3452 | 7.3436 | 3.9468 | 0.39468 | 3.2508
3453 | 7.1828 | 4.3205 | 0.43205 | 2.4192
3454 | 7.6906 | 4.4365 | 0.44365 | 1.512
3455 | 7.323 | 4.944 | 0.4944 | 0.6804
3456 | 8.0582 | 6.3065 | 0.63065 | 0.5292
3457 | 7.6709 | 6.2552 | 0.62552 | 0.3024
3458 | 8.2235 | 5.8988 | 0.58988 | 0.2268
3459 | 7.4494 | 6.4842 | 0.64842 | 0.1512
3460 | 7.5812 | 6.663 | 0.6663 | 0.2268
3461 | 7.8353 | 5.64 | 0.564 | 0.6048
3462 | 7.9732 | 5.7214 | 0.57214 | 0.756
3463 | 8.2711 | 5.421 | 0.5421 | 1.2096
3464 | 9.1831 | 4.9534 | 0.49534 | 2.3436
3465 | 9.0299 | 3.8754 | 0.38754 | 3.5532
3466 | 9.6374 | 3.0647 | 0.30647 | 4.6116
3467 | 10.0775 | 2.6061 | 0.26061 | 5.4432
3468 | 9.803 | 1.6023 | 0.16023 | 6.2748
3469 | 8.4969 | 1.285 | 0.1285 | 6.7284
3470 | 7.9348 | 0.35269 | 0.035269 | 6.9552
3471 | 7.9399 | 0 | 0 | 6.9552
3472 | 6.9425 | 0.2044 | 0.02044 | 6.426
3473 | 6.9996 | 0.78841 | 0.078841 | 5.67
3474 | 7.0842 | 1.0524 | 0.10524 | 5.2164
3475 | 6.698 | 1.3816 | 0.13816 | 4.6116
3476 | 6.9246 | 2.1892 | 0.21892 | 4.0824
3477 | 6.9828 | 3.172 | 0.3172 | 3.5532
3478 | 7.4986 | 3.0953 | 0.30953 | 3.0996
3479 | 6.9674 | 3.6576 | 0.36576 | 2.4192
3480 | 7.4171 | 3.6706 | 0.36706 | 2.1168
3481 | 7.6484 | 4.211 | 0.4211 | 1.512
3482 | 7.3286 | 4.177 | 0.4177 | 1.2096
3483 | 6.8849 | 4.3737 | 0.43737 | 0.9828
3484 | 7.081 | 5.592 | 0.5592 | 0.9828
3485 | 7.5472 | 4.874 | 0.4874 | 1.5876
3486 | 7.6452 | 4.4287 | 0.44287 | 2.4192
3487 | 7.4677 | 3.8197 | 0.38197 | 3.4776
3488 | 8.4837 | 3.7905 | 0.37905 | 4.3848
3489 | 8.9518 | 2.441 | 0.2441 | 5.3676
3490 | 9.4616 | 1.0507 | 0.10507 | 6.1992
3491 | 10.4107 | 1.1687 | 0.11687 | 6.8796
3492 | 9.5038 | 0.89305 | 0.089305 | 7.3332
3493 | 8.5501 | 0.95422 | 0.095422 | 7.7868
3494 | 8.0287 | 1.0541 | 0.10541 | 8.0892
3495 | 7.5122 | 1.4651 | 0.14651 | 8.1648
3496 | 7.3686 | 0.94726 | 0.094726 | 7.8624
3497 | 6.8841 | 0.77362 | 0.077362 | 7.4088
3498 | 7.4964 | 1.1775 | 0.11775 | 6.804
3499 | 6.433 | 1.1193 | 0.11193 | 6.048
3500 | 6.7945 | 0.91179 | 0.091179 | 5.0652
3501 | 7.0236 | 1.2363 | 0.12363 | 4.158
3502 | 7.4061 | 3.3242 | 0.33242 | 3.1752
3503 | 7.1417 | 4.8224 | 0.48224 | 2.268
3504 | 7.8889 | 5.2699 | 0.52699 | 1.5876
3505 | 7.7272 | 6.4155 | 0.64155 | 0.756
3506 | 8.0621 | 7.4009 | 0.74009 | 0.3024
3507 | 7.1776 | 8.1292 | 0.81292 | 0
3508 | 7.6867 | 8.1378 | 0.81378 | 0
3509 | 7.3403 | 6.8502 | 0.68502 | 0.9828
3510 | 7.4805 | 5.8528 | 0.58528 | 2.268
3511 | 8.1476 | 4.8149 | 0.48149 | 3.7044
3512 | 8.0811 | 3.7377 | 0.37377 | 5.2164
3513 | 9.1771 | 2.6818 | 0.26818 | 6.5772
3514 | 9.3276 | 0.95863 | 0.095863 | 7.8624
3515 | 9.8617 | 0.3111 | 0.03111 | 8.8452
3516 | 9.5907 | 0 | 0 | 9.6012
3517 | 8.2691 | 0 | 0 | 10.1304
3518 | 7.8363 | 0 | 0 | 10.4328
3519 | 7.0413 | 0 | 0 | 10.4328
3520 | 7.2097 | 0 | 0 | 10.1304
3521 | 6.8062 | 0.25704 | 0.025704 | 9.45
3522 | 6.9855 | 1.8914 | 0.18914 | 8.4672
3523 | 6.5302 | 1.8598 | 0.18598 | 7.2576
3524 | 6.6456 | 1.9566 | 0.19566 | 6.3504
3525 | 6.4341 | 2.4293 | 0.24293 | 5.4432
3526 | 7.1555 | 2.0935 | 0.20935 | 4.536
3527 | 7.4915 | 2.1533 | 0.21533 | 3.6288
3528 | 7.3761 | 2.0133 | 0.20133 | 3.4776
3529 | 7.0221 | 2.3458 | 0.23458 | 3.3264
3530 | 6.9621 | 2.5391 | 0.25391 | 3.1752
3531 | 7.4739 | 2.9334 | 0.29334 | 3.0996
3532 | 7.1682 | 3.2941 | 0.32941 | 3.1752
3533 | 7.0791 | 3.4732 | 0.34732 | 3.6288
3534 | 6.6338 | 3.6525 | 0.36525 | 4.4604
3535 | 6.6506 | 2.7918 | 0.27918 | 5.7456
3536 | 6.7011 | 2.3982 | 0.23982 | 6.7284
3537 | 6.4921 | 1.2047 | 0.12047 | 7.8624
3538 | 6.4954 | 0.62366 | 0.062366 | 8.694
3539 | 6.1618 | 0.11857 | 0.011857 | 9.3744
3540 | 6.8168 | 0 | 0 | 9.9036
3541 | 5.845 | 0 | 0 | 10.3572
3542 | 6.0981 | 0 | 0 | 10.584
3543 | 6.5186 | 0 | 0 | 10.6596
3544 | 6.0343 | 0 | 0 | 10.5084
3545 | 6.3115 | 0 | 0 | 10.0548
3546 | 6.0557 | 0 | 0 | 9.45
3547 | 6.7357 | 0 | 0 | 8.7696
3548 | 6.5199 | 0.66491 | 0.066491 | 7.3332
3549 | 6.3411 | 1.2029 | 0.12029 | 5.8968
3550 | 7.1492 | 2.1552 | 0.21552 | 4.4604
3551 | 7.2542 | 3.0322 | 0.30322 | 3.0996
3552 | 7.3963 | 4.091 | 0.4091 | 1.6632
3553 | 7.6142 | 4.9302 | 0.49302 | 0.2268
3554 | 6.9441 | 5.8391 | 0.58391 | 0
3555 | 7.1073 | 6.1817 | 0.61817 | 0
3556 | 7.0085 | 6.8237 | 0.68237 | 0
3557 | 7.2795 | 7.0031 | 0.70031 | 0
3558 | 7.4251 | 7.4818 | 0.74818 | 0.9072
3559 | 7.2972 | 6.2224 | 0.62224 | 2.268
3560 | 6.9854 | 5.1554 | 0.51554 | 3.5532
3561 | 7.0468 | 3.8413 | 0.38413 | 4.8384
3562 | 6.9785 | 2.4194 | 0.24194 | 5.8968
3563 | 6.5978 | 2.1119 | 0.21119 | 6.804
3564 | 6.9828 | 0.61179 | 0.061179 | 7.56
3565 | 6.5922 | 1.1359 | 0.11359 | 8.0136
3566 | 6.8568 | 1.157 | 0.1157 | 8.2404
3567 | 6.4668 | 1.0428 | 0.10428 | 8.1648
3568 | 6.5771 | 1.1157 | 0.11157 | 7.8624
3569 | 6.6275 | 1.5475 | 0.15475 | 7.182
3570 | 7.1508 | 1.8601 | 0.18601 | 6.2748
3571 | 6.8409 | 2.2285 | 0.22285 | 5.1408
3572 | 7.185 | 1.8626 | 0.18626 | 3.8556
3573 | 6.8214 | 2.46 | 0.246 | 2.646
3574 | 7.3254 | 3.5876 | 0.35876 | 1.3608
3575 | 7.2456 | 4.5606 | 0.45606 | 0.0756
3576 | 7.1744 | 5.1141 | 0.51141 | 0
3577 | 7.2371 | 6.0686 | 0.60686 | 0
3578 | 7.3725 | 6.4326 | 0.64326 | 0
3579 | 7.6868 | 6.6204 | 0.66204 | 0
3580 | 7.8137 | 6.8726 | 0.68726 | 0
3581 | 7.2653 | 6.919 | 0.6919 | 0
3582 | 7.496 | 7.0865 | 0.70865 | 0.1512
3583 | 8.4953 | 5.1841 | 0.51841 | 1.512
3584 | 8.9546 | 4.81 | 0.481 | 2.9484
3585 | 9.3292 | 4.2414 | 0.42414 | 4.3092
3586 | 10.0826 | 3.1663 | 0.31663 | 5.1408
3587 | 10.5084 | 2.5984 | 0.25984 | 5.7456
3588 | 9.5404 | 1.4663 | 0.14663 | 6.2748
3589 | 9.1957 | 1.3332 | 0.13332 | 6.6528
3590 | 7.8951 | 0.98528 | 0.098528 | 6.8796
3591 | 7.4588 | 0.41281 | 0.041281 | 6.8796
3592 | 7.0159 | 1.6557 | 0.16557 | 6.5016
3593 | 6.7374 | 1.737 | 0.1737 | 5.8212
3594 | 7.3501 | 2.8779 | 0.28779 | 4.9896
3595 | 6.9675 | 3.674 | 0.3674 | 4.0068
3596 | 7.1983 | 4.4088 | 0.44088 | 3.402
3597 | 7.0769 | 5.3579 | 0.53579 | 2.8728
3598 | 6.7793 | 5.0722 | 0.50722 | 2.268
3599 | 7.1147 | 4.4028 | 0.44028 | 1.6632
3600 | 6.8339 | 5.0658 | 0.50658 | 1.2852
3601 | 7.6726 | 4.9385 | 0.49385 | 1.4364
3602 | 7.1236 | 5.1328 | 0.51328 | 1.3608
3603 | 8.0276 | 5.0248 | 0.50248 | 1.3608
3604 | 7.5438 | 4.9087 | 0.49087 | 1.3608
3605 | 6.9989 | 5.8993 | 0.58993 | 1.7388
3606 | 7.0917 | 5.2714 | 0.52714 | 2.1924
3607 | 8.164 | 5.1234 | 0.51234 | 2.5704
3608 | 8.8712 | 4.405 | 0.4405 | 3.1752
3609 | 9.6224 | 4.5645 | 0.45645 | 3.7044
3610 | 10.4456 | 4.3353 | 0.43353 | 4.158
3611 | 10.5133 | 4.0611 | 0.40611 | 4.536
3612 | 9.5884 | 2.977 | 0.2977 | 4.8384
3613 | 9.5202 | 2.544 | 0.2544 | 4.914
3614 | 8.7803 | 2.8119 | 0.28119 | 5.0652
3615 | 8.4132 | 2.4838 | 0.24838 | 5.0652
3616 | 7.1599 | 3.1313 | 0.31313 | 4.8384
3617 | 7.0393 | 3.0196 | 0.30196 | 4.536
3618 | 7.2123 | 3.7516 | 0.37516 | 4.3848
3619 | 6.8416 | 4.3548 | 0.43548 | 4.0824
3620 | 7.0096 | 4.0885 | 0.40885 | 3.3264
3621 | 6.4664 | 4.3855 | 0.43855 | 2.5704
3622 | 7.4091 | 5.0933 | 0.50933 | 0.9828
3623 | 7.343 | 5.4186 | 0.54186 | 0.6048
3624 | 7.1436 | 6.1418 | 0.61418 | 0
3625 | 8.0638 | 6.2736 | 0.62736 | 0
3626 | 8.2666 | 6.8389 | 0.68389 | 0
3627 | 7.3064 | 7.2398 | 0.72398 | 0
3628 | 6.9855 | 7.5867 | 0.75867 | 0
3629 | 7.5838 | 7.8668 | 0.78668 | 0
3630 | 7.6295 | 7.6604 | 0.76604 | 0
3631 | 8.555 | 6.8833 | 0.68833 | 0.5292
3632 | 8.7707 | 6.2005 | 0.62005 | 1.8144
3633 | 9.5106 | 4.6439 | 0.46439 | 3.0996
3634 | 10.4061 | 3.1065 | 0.31065 | 4.2336
3635 | 10.0781 | 2.2853 | 0.22853 | 5.1408
3636 | 9.8568 | 1.5982 | 0.15982 | 5.8968
3637 | 8.6176 | 1.2561 | 0.12561 | 6.3504
3638 | 8.12 | 0.58071 | 0.058071 | 6.5772
3639 | 7.4655 | 1.3448 | 0.13448 | 6.5016
3640 | 6.7279 | 1.7113 | 0.17113 | 6.1992
3641 | 6.5324 | 2.3361 | 0.23361 | 5.5188
3642 | 7.0983 | 2.8869 | 0.28869 | 4.536
3643 | 6.9284 | 3.0053 | 0.30053 | 3.4776
3644 | 6.9265 | 4.0983 | 0.40983 | 2.4948
3645 | 7.3287 | 4.314 | 0.4314 | 1.512
3646 | 7.3058 | 4.9295 | 0.49295 | 0.5292
3647 | 7.2155 | 4.9658 | 0.49658 | 0
3648 | 7.3645 | 5.4265 | 0.54265 | 0
3649 | 6.9618 | 6.6098 | 0.66098 | 0
3650 | 7.6013 | 5.7342 | 0.57342 | 0
3651 | 7.4695 | 5.9644 | 0.59644 | 0
3652 | 7.8326 | 6.6145 | 0.66145 | 0
3653 | 7.8934 | 6.8231 | 0.68231 | 0
3654 | 7.3921 | 6.4494 | 0.64494 | 0
3655 | 8.1122 | 5.7115 | 0.57115 | 1.134
3656 | 8.9849 | 5.8581 | 0.58581 | 2.1168
3657 | 9.6573 | 5.5941 | 0.55941 | 3.0996
3658 | 9.7435 | 4.7934 | 0.47934 | 3.9312
3659 | 10.2317 | 3.9278 | 0.39278 | 4.6116
3660 | 10.3989 | 3.3493 | 0.33493 | 4.9896
3661 | 9.0368 | 2.8396 | 0.28396 | 5.4432
3662 | 8.0348 | 2.3554 | 0.23554 | 5.67
3663 | 7.5035 | 1.5776 | 0.15776 | 5.67
3664 | 7.1939 | 0.85882 | 0.085882 | 5.4432
3665 | 7.1414 | 1.4864 | 0.14864 | 4.9896
3666 | 6.7239 | 1.6681 | 0.16681 | 4.4604
3667 | 7.0121 | 1.5768 | 0.15768 | 3.7044
3668 | 6.9098 | 2.3006 | 0.23006 | 2.9484
3669 | 7.0396 | 3.0566 | 0.30566 | 2.1924
3670 | 7.1303 | 4.0395 | 0.40395 | 1.4364
3671 | 7.7509 | 4.6425 | 0.46425 | 0.6804
3672 | 7.7102 | 5.3251 | 0.53251 | 0.0756
3673 | 7.5546 | 5.9708 | 0.59708 | 0
3674 | 7.2766 | 5.8313 | 0.58313 | 0
3675 | 7.3615 | 6.4643 | 0.64643 | 0
3676 | 7.1713 | 5.9717 | 0.59717 | 0
3677 | 7.6266 | 5.7457 | 0.57457 | 0
3678 | 7.7952 | 4.9769 | 0.49769 | 1.4364
3679 | 8.3852 | 3.9598 | 0.39598 | 2.7216
3680 | 8.7626 | 3.6036 | 0.36036 | 3.7044
3681 | 8.7474 | 2.1821 | 0.21821 | 4.914
3682 | 9.8569 | 1.5024 | 0.15024 | 6.2748
3683 | 10.3435 | 0.74707 | 0.074707 | 6.1992
3684 | 9.6637 | 1.4941 | 0.14941 | 6.1992
3685 | 9.6141 | 1.0161 | 0.10161 | 5.9724
3686 | 8.7431 | 1.1187 | 0.11187 | 5.8968
3687 | 7.798 | 1.1587 | 0.11587 | 5.8968
3688 | 6.9148 | 1.6845 | 0.16845 | 5.67
3689 | 7.1972 | 2.3603 | 0.23603 | 5.0652
3690 | 6.7539 | 2.3321 | 0.23321 | 4.3848
3691 | 6.9191 | 3.5956 | 0.35956 | 3.5532
3692 | 7.9126 | 4.4576 | 0.44576 | 2.3436
3693 | 6.8447 | 4.9363 | 0.49363 | 1.134
3694 | 7.5413 | 5.3955 | 0.53955 | 0
3695 | 7.8788 | 5.5896 | 0.55896 | 0
3696 | 7.6187 | 6.1285 | 0.61285 | 0
3697 | 7.77 | 6.4357 | 0.64357 | 0
3698 | 7.2383 | 6.8323 | 0.68323 | 0
3699 | 7.452 | 8.3225 | 0.83225 | 0
3700 | 6.8635 | 8.5176 | 0.85176 | 0
3701 | 7.9302 | 9.3011 | 0.93011 | 0
3702 | 7.5435 | 9.124 | 0.9124 | 0
3703 | 7.82 | 9.2948 | 0.92948 | 0
3704 | 7.2581 | 7.8877 | 0.78877 | 1.0584
3705 | 6.7851 | 5.6623 | 0.56623 | 2.3436
3706 | 6.9891 | 4.5961 | 0.45961 | 3.4776
3707 | 6.5594 | 3.5266 | 0.35266 | 3.1752
3708 | 6.9242 | 3.8324 | 0.38324 | 2.8728
3709 | 7.412 | 3.4085 | 0.34085 | 2.5704
3710 | 7.2443 | 2.81 | 0.281 | 2.268
3711 | 7.4271 | 3.9401 | 0.39401 | 1.8144
3712 | 7.6472 | 5.084 | 0.5084 | 1.2096
3713 | 7.6826 | 5.9851 | 0.59851 | 0.5292
3714 | 7.4292 | 5.6299 | 0.56299 | 0
3715 | 7.4908 | 5.9686 | 0.59686 | 0
3716 | 7.4713 | 7.0292 | 0.70292 | 0
3717 | 7.7723 | 7.1036 | 0.71036 | 0
3718 | 7.4351 | 7.2178 | 0.72178 | 0
3719 | 7.8576 | 7.5281 | 0.75281 | 0
3720 | 7.4603 | 8.1246 | 0.81246 | 0
3721 | 6.8133 | 8.7844 | 0.87844 | 0
3722 | 8.0077 | 8.765 | 0.8765 | 0
3723 | 7.2809 | 8.6037 | 0.86037 | 0
3724 | 6.7347 | 8.6356 | 0.86356 | 0
3725 | 6.629 | 8.674 | 0.8674 | 0
3726 | 7.1387 | 8.1688 | 0.81688 | 0
3727 | 7.6395 | 7.2054 | 0.72054 | 0.2268
3728 | 7.4734 | 6.7681 | 0.67681 | 1.4364
3729 | 6.8124 | 5.5105 | 0.55105 | 2.7216
3730 | 6.3843 | 3.9817 | 0.39817 | 3.8556
3731 | 6.2679 | 3.3931 | 0.33931 | 4.8384
3732 | 6.7875 | 2.8663 | 0.28663 | 5.4432
3733 | 7.0386 | 2.5458 | 0.25458 | 6.048
3734 | 7.1534 | 2.0257 | 0.20257 | 6.1992
3735 | 6.9286 | 1.7598 | 0.17598 | 6.1992
3736 | 6.1523 | 2.5066 | 0.25066 | 5.8212
3737 | 6.5588 | 2.5494 | 0.25494 | 5.292
3738 | 6.7868 | 3.0128 | 0.30128 | 4.4604
3739 | 6.7864 | 3.16 | 0.316 | 3.5532
3740 | 7.4675 | 4.03 | 0.403 | 2.7216
3741 | 7.2592 | 5.4516 | 0.54516 | 1.5876
3742 | 7.7251 | 6.0345 | 0.60345 | 0.5292
3743 | 7.5889 | 5.9622 | 0.59622 | 0
3744 | 7.7192 | 6.3282 | 0.63282 | 0
3745 | 7.4324 | 7.1709 | 0.71709 | 0
3746 | 7.8569 | 6.7552 | 0.67552 | 0
3747 | 7.3516 | 6.8493 | 0.68493 | 0
3748 | 7.9565 | 7.346 | 0.7346 | 0
3749 | 7.8037 | 8.2259 | 0.82259 | 0
3750 | 8.1306 | 8.3496 | 0.83496 | 0
3751 | 8.3319 | 8.0276 | 0.80276 | 0
3752 | 9.1503 | 7.3915 | 0.73915 | 1.0584
3753 | 9.7984 | 6.0996 | 0.60996 | 2.1924
3754 | 10.2509 | 4.664 | 0.4664 | 3.0996
3755 | 10.3539 | 3.8761 | 0.38761 | 3.9312
3756 | 10.0129 | 2.9465 | 0.29465 | 4.536
3757 | 9.4635 | 2.4539 | 0.24539 | 4.9896
3758 | 8.3072 | 1.9985 | 0.19985 | 5.1408
3759 | 7.6653 | 2.0639 | 0.20639 | 5.0652
3760 | 7.1568 | 2.5604 | 0.25604 | 4.6116
3761 | 6.6045 | 2.1838 | 0.21838 | 4.0068
3762 | 7.14 | 2.8463 | 0.28463 | 3.2508
3763 | 6.7934 | 3.747 | 0.3747 | 2.4192
3764 | 8.0211 | 4.2591 | 0.42591 | 1.5876
3765 | 7.7125 | 5.2717 | 0.52717 | 0.378
3766 | 7.501 | 5.9038 | 0.59038 | 0
3767 | 7.972 | 6.4338 | 0.64338 | 0
3768 | 7.2639 | 6.8549 | 0.68549 | 0
3769 | 6.9284 | 6.4723 | 0.64723 | 0
3770 | 7.2695 | 7.2115 | 0.72115 | 0
3771 | 7.6785 | 7.653 | 0.7653 | 0
3772 | 7.9227 | 7.6192 | 0.76192 | 0
3773 | 7.8266 | 8.2186 | 0.82186 | 0
3774 | 7.8852 | 7.7292 | 0.77292 | 0
3775 | 8.0573 | 7.7694 | 0.77694 | 0
3776 | 9.2494 | 7.4926 | 0.74926 | 0.6048
3777 | 9.6429 | 5.8632 | 0.58632 | 1.89
3778 | 10.3476 | 4.7765 | 0.47765 | 2.9484
3779 | 9.8417 | 3.4871 | 0.34871 | 3.8556
3780 | 9.4363 | 3.2877 | 0.32877 | 4.6116
3781 | 9.8325 | 2.7336 | 0.27336 | 5.0652
3782 | 8.5828 | 2.0823 | 0.20823 | 5.292
3783 | 7.8956 | 2.2314 | 0.22314 | 5.3676
3784 | 7.1971 | 2.2283 | 0.22283 | 5.0652
3785 | 7.4475 | 2.6604 | 0.26604 | 4.4604
3786 | 7.2056 | 3.3389 | 0.33389 | 3.5532
3787 | 7.4799 | 3.5856 | 0.35856 | 2.5704
3788 | 7.2118 | 4.5203 | 0.45203 | 1.512
3789 | 7.9151 | 5.4519 | 0.54519 | 0.3024
3790 | 7.3747 | 6.4071 | 0.64071 | 0
3791 | 7.7263 | 6.1392 | 0.61392 | 0
3792 | 7.4812 | 6.3124 | 0.63124 | 0
3793 | 7.6934 | 7.4133 | 0.74133 | 0
3794 | 7.2802 | 7.5653 | 0.75653 | 0
3795 | 7.3417 | 8.0569 | 0.80569 | 0
3796 | 7.2721 | 7.81 | 0.781 | 0
3797 | 7.643 | 8.5855 | 0.85855 | 0
3798 | 7.6361 | 8.0367 | 0.80367 | 0
3799 | 8.2593 | 7.6744 | 0.76744 | 0
3800 | 9.1905 | 7.5132 | 0.75132 | 0
3801 | 10.0487 | 6.6755 | 0.66755 | 0
3802 | 10.3041 | 6.0845 | 0.60845 | 0.6048
3803 | 10.8467 | 6.0581 | 0.60581 | 0.756
3804 | 10.0309 | 6.0462 | 0.60462 | 1.512
3805 | 9.9665 | 5.0696 | 0.50696 | 1.89
3806 | 8.9772 | 4.3973 | 0.43973 | 2.1168
3807 | 8.2142 | 4.14 | 0.414 | 2.268
3808 | 8.0486 | 4.3443 | 0.43443 | 2.1924
3809 | 7.2269 | 3.515 | 0.3515 | 2.0412
3810 | 7.0862 | 3.6787 | 0.36787 | 1.5876
3811 | 6.9887 | 4.3621 | 0.43621 | 0.8316
3812 | 7.4015 | 5.5937 | 0.55937 | 0.0756
3813 | 7.405 | 5.7938 | 0.57938 | 0
3814 | 7.4749 | 5.7137 | 0.57137 | 0
3815 | 7.8534 | 6.4069 | 0.64069 | 0
3816 | 7.5971 | 6.3238 | 0.63238 | 0
3817 | 7.7108 | 7.1298 | 0.71298 | 0
3818 | 7.6214 | 7.2472 | 0.72472 | 0
3819 | 7.4842 | 7.8098 | 0.78098 | 0
3820 | 7.536 | 8.0509 | 0.80509 | 0
3821 | 7.7348 | 8.4104 | 0.84104 | 0
3822 | 7.9667 | 8.1899 | 0.81899 | 0
3823 | 8.1789 | 7.5854 | 0.75854 | 0.0756
3824 | 8.669 | 6.6153 | 0.66153 | 1.134
3825 | 9.6991 | 6.1568 | 0.61568 | 1.6632
3826 | 10.0029 | 4.8859 | 0.48859 | 2.7216
3827 | 10.0624 | 4.0769 | 0.40769 | 3.78
3828 | 10.2325 | 3.5651 | 0.35651 | 4.3092
3829 | 9.591 | 3.9759 | 0.39759 | 3.78
3830 | 8.9407 | 4.1381 | 0.41381 | 3.402
3831 | 7.9067 | 4.2215 | 0.42215 | 3.4776
3832 | 7.5165 | 5.2974 | 0.52974 | 2.9484
3833 | 6.8129 | 5.3502 | 0.53502 | 2.3436
3834 | 7.5166 | 5.7666 | 0.57666 | 1.5876
3835 | 7.3718 | 5.4244 | 0.54244 | 0.8316
3836 | 7.2111 | 5.6719 | 0.56719 | 0.2268
3837 | 6.8299 | 6.1047 | 0.61047 | 0
3838 | 7.4773 | 6.3254 | 0.63254 | 0
3839 | 6.6915 | 6.305 | 0.6305 | 0
3840 | 7.6642 | 6.4194 | 0.64194 | 0
3841 | 7.5884 | 6.963 | 0.6963 | 0
3842 | 7.2907 | 7.6289 | 0.76289 | 0
3843 | 7.758 | 7.3268 | 0.73268 | 0
3844 | 6.9501 | 7.2647 | 0.72647 | 0
3845 | 7.5695 | 7.3836 | 0.73836 | 0
3846 | 8.6662 | 7.6284 | 0.76284 | 0
3847 | 8.5371 | 7.8687 | 0.78687 | 0.378
3848 | 8.6476 | 6.2846 | 0.62846 | 2.1924
3849 | 9.0617 | 4.9669 | 0.49669 | 4.0068
3850 | 9.8298 | 4.1165 | 0.41165 | 4.3092
3851 | 10.8054 | 3.3303 | 0.33303 | 4.6116
3852 | 10.2259 | 3.5233 | 0.35233 | 4.536
3853 | 9.0888 | 3.2139 | 0.32139 | 4.3092
3854 | 8.7914 | 2.9427 | 0.29427 | 4.3848
3855 | 7.9961 | 2.9145 | 0.29145 | 4.3092
3856 | 8.0322 | 4.4037 | 0.44037 | 3.402
3857 | 7.2225 | 5.6612 | 0.56612 | 2.9484
3858 | 7.6899 | 5.3483 | 0.53483 | 2.3436
3859 | 7.8575 | 5.2384 | 0.52384 | 1.7388
3860 | 7.088 | 6.0785 | 0.60785 | 1.2096
3861 | 7.0454 | 6.3633 | 0.63633 | 0.6048
3862 | 7.1194 | 5.7417 | 0.57417 | 0.0756
3863 | 7.2449 | 6.0523 | 0.60523 | 0
3864 | 8.0649 | 6.6462 | 0.66462 | 0
3865 | 7.854 | 6.772 | 0.6772 | 0
3866 | 7.6177 | 7.1302 | 0.71302 | 0
3867 | 7.0711 | 7.456 | 0.7456 | 0
3868 | 7.211 | 7.8266 | 0.78266 | 0
3869 | 7.7949 | 7.2373 | 0.72373 | 0
3870 | 7.4973 | 6.5137 | 0.65137 | 0.9828
3871 | 7.4108 | 5.9687 | 0.59687 | 2.5704
3872 | 6.6022 | 4.5634 | 0.45634 | 4.3092
3873 | 7.2989 | 4.0992 | 0.40992 | 5.67
3874 | 6.8531 | 3.4038 | 0.34038 | 6.8796
3875 | 6.7741 | 2.5212 | 0.25212 | 6.8796
3876 | 6.4306 | 2.0811 | 0.20811 | 6.804
3877 | 6.6472 | 2.7832 | 0.27832 | 6.5772
3878 | 6.7209 | 2.3844 | 0.23844 | 6.426
3879 | 7.3546 | 1.7333 | 0.17333 | 6.3504
3880 | 6.7563 | 1.6292 | 0.16292 | 5.9724
3881 | 6.2651 | 2.2983 | 0.22983 | 5.5188
3882 | 6.9167 | 3.4835 | 0.34835 | 4.8384
3883 | 6.8519 | 2.8776 | 0.28776 | 4.0068
3884 | 6.9764 | 3.4925 | 0.34925 | 3.0996
3885 | 7.3097 | 4.1012 | 0.41012 | 2.1924
3886 | 7.771 | 4.3619 | 0.43619 | 1.2096
3887 | 7.3826 | 4.7377 | 0.47377 | 0.3024
3888 | 7.403 | 4.2022 | 0.42022 | 0
3889 | 7.4762 | 5.2784 | 0.52784 | 0
3890 | 7.73 | 5.5903 | 0.55903 | 0
3891 | 7.445 | 6.2717 | 0.62717 | 0
3892 | 6.5119 | 6.9565 | 0.69565 | 0
3893 | 7.5407 | 8.053 | 0.8053 | 0
3894 | 7.7735 | 7.3858 | 0.73858 | 1.2096
3895 | 6.7797 | 6.3375 | 0.63375 | 2.4948
3896 | 7.3734 | 5.9655 | 0.59655 | 3.78
3897 | 7.2048 | 4.4724 | 0.44724 | 4.914
3898 | 7.7086 | 2.9233 | 0.29233 | 5.7456
3899 | 6.676 | 1.6067 | 0.16067 | 6.5016
3900 | 6.8115 | 1.7021 | 0.17021 | 7.0308
3901 | 6.2622 | 1.4369 | 0.14369 | 7.3332
3902 | 6.9076 | 0.43131 | 0.043131 | 7.6356
3903 | 6.5681 | 0.76999 | 0.076999 | 7.7112
3904 | 6.9187 | 1.3263 | 0.13263 | 7.4088
3905 | 6.4809 | 2.0558 | 0.20558 | 6.804
3906 | 6.5255 | 2.3142 | 0.23142 | 5.9724
3907 | 6.8701 | 1.863 | 0.1863 | 5.0652
3908 | 6.911 | 2.5493 | 0.25493 | 4.158
3909 | 6.9522 | 2.8492 | 0.28492 | 3.4776
3910 | 6.8206 | 3.0312 | 0.30312 | 2.7972
3911 | 7.2003 | 2.8064 | 0.28064 | 2.1168
3912 | 6.945 | 2.5836 | 0.25836 | 1.89
3913 | 7.3527 | 3.5195 | 0.35195 | 1.5876
3914 | 7.5149 | 3.9032 | 0.39032 | 1.4364
3915 | 7.4574 | 4.5737 | 0.45737 | 1.2852
3916 | 7.4572 | 4.4129 | 0.44129 | 1.3608
3917 | 7.3206 | 4.6342 | 0.46342 | 2.1924
3918 | 7.584 | 4.2607 | 0.42607 | 3.2508
3919 | 8.1646 | 4.1002 | 0.41002 | 4.6116
3920 | 8.7067 | 3.1352 | 0.31352 | 5.9724
3921 | 8.9559 | 1.622 | 0.1622 | 7.4088
3922 | 9.6192 | 2.011 | 0.2011 | 8.4672
3923 | 9.8403 | 0.70466 | 0.070466 | 9.2988
3924 | 9.2796 | 0.66946 | 0.066946 | 9.828
3925 | 9.1557 | 0.24119 | 0.024119 | 10.206
3926 | 7.8315 | 0 | 0 | 10.5084
3927 | 6.8432 | 0 | 0 | 10.584
3928 | 6.5042 | 0 | 0 | 10.5084
3929 | 6.5018 | 0.58713 | 0.058713 | 9.9792
3930 | 6.0823 | 1.4811 | 0.14811 | 9.2232
3931 | 6.2888 | 2.2222 | 0.22222 | 8.316
3932 | 6.7997 | 3.506 | 0.3506 | 7.4088
3933 | 6.8502 | 3.7022 | 0.37022 | 5.8968
3934 | 6.7924 | 4.43 | 0.443 | 4.3092
3935 | 6.903 | 5.0123 | 0.50123 | 2.7216
3936 | 7.3785 | 4.9445 | 0.49445 | 1.4364
3937 | 7.423 | 5.2396 | 0.52396 | 0
3938 | 7.5591 | 5.8329 | 0.58329 | 0
3939 | 7.6064 | 6.0342 | 0.60342 | 0
3940 | 7.1555 | 6.2741 | 0.62741 | 0
3941 | 7.466 | 6.5291 | 0.65291 | 0
3942 | 8.1503 | 6.1719 | 0.61719 | 0.9828
3943 | 7.562 | 5.415 | 0.5415 | 2.3436
3944 | 9.0535 | 4.5831 | 0.45831 | 3.6288
3945 | 9.3246 | 3.9979 | 0.39979 | 4.914
3946 | 9.7387 | 3.2784 | 0.32784 | 6.048
3947 | 9.7289 | 2.637 | 0.2637 | 7.0308
3948 | 9.736 | 2.2949 | 0.22949 | 7.7868
3949 | 8.9799 | 2.0874 | 0.20874 | 8.2404
3950 | 7.913 | 1.4657 | 0.14657 | 8.5428
3951 | 7.5318 | 1.3108 | 0.13108 | 8.5428
3952 | 6.9604 | 1.5794 | 0.15794 | 8.2404
3953 | 6.7677 | 1.7929 | 0.17929 | 7.56
3954 | 6.2042 | 2.0165 | 0.20165 | 6.5772
3955 | 6.3561 | 2.2446 | 0.22446 | 5.4432
3956 | 7.3796 | 2.8089 | 0.28089 | 4.3848
3957 | 7.5345 | 3.4703 | 0.34703 | 3.7044
3958 | 7.681 | 3.7886 | 0.37886 | 3.0996
3959 | 7.2649 | 3.9445 | 0.39445 | 2.4192
3960 | 7.3199 | 4.1408 | 0.41408 | 2.646
3961 | 7.0116 | 4.4303 | 0.44303 | 2.8728
3962 | 7.5941 | 4.1517 | 0.41517 | 3.024
3963 | 6.8809 | 4.2244 | 0.42244 | 3.024
3964 | 7.2595 | 3.4247 | 0.34247 | 3.0996
3965 | 7.3827 | 3.7494 | 0.37494 | 3.2508
3966 | 7.362 | 3.4486 | 0.34486 | 3.5532
3967 | 7.8131 | 3.0574 | 0.30574 | 3.78
3968 | 8.987 | 3.1332 | 0.31332 | 4.0068
3969 | 9.1118 | 2.2494 | 0.22494 | 4.158
3970 | 10.0327 | 2.4482 | 0.24482 | 4.3848
3971 | 10.1085 | 1.7378 | 0.17378 | 4.536
3972 | 9.9019 | 2.0217 | 0.20217 | 4.7628
3973 | 9.2073 | 1.7541 | 0.17541 | 4.8384
3974 | 7.9674 | 1.7462 | 0.17462 | 4.8384
3975 | 7.9756 | 2.5133 | 0.25133 | 4.6872
3976 | 7.1742 | 3.2177 | 0.32177 | 4.8384
3977 | 6.5861 | 3.513 | 0.3513 | 4.536
3978 | 7.1045 | 3.3974 | 0.33974 | 4.3092
3979 | 7.2496 | 3.5991 | 0.35991 | 3.9312
3980 | 6.959 | 3.0957 | 0.30957 | 4.3092
3981 | 6.9903 | 3.8144 | 0.38144 | 2.7216
3982 | 7.1041 | 2.6217 | 0.26217 | 3.78
3983 | 7.3757 | 3.2364 | 0.32364 | 3.7044
3984 | 6.8973 | 2.8645 | 0.28645 | 3.402
3985 | 7.416 | 3.0187 | 0.30187 | 2.4948
3986 | 7.5713 | 2.6786 | 0.26786 | 2.8728
3987 | 7.3421 | 2.5737 | 0.25737 | 2.7972
3988 | 6.8924 | 2.745 | 0.2745 | 2.8728
3989 | 7.371 | 1.8089 | 0.18089 | 3.1752
3990 | 7.5037 | 2.4564 | 0.24564 | 3.2508
3991 | 7.8451 | 2.7803 | 0.27803 | 3.6288
3992 | 8.5683 | 3.0297 | 0.30297 | 3.9312
3993 | 9.9749 | 2.8735 | 0.28735 | 4.158
3994 | 9.3937 | 2.5167 | 0.25167 | 4.536
3995 | 9.818 | 2.2308 | 0.22308 | 4.9896
3996 | 10.2613 | 1.612 | 0.1612 | 5.4432
3997 | 9.2425 | 1.4728 | 0.14728 | 5.5944
3998 | 8.7936 | 0.91333 | 0.091333 | 5.7456
3999 | 7.8713 | 0.98083 | 0.098083 | 5.8212
4000 | 7.6754 | 0.68262 | 0.068262 | 5.67
4001 | 7.1156 | 1.5152 | 0.15152 | 5.4432
4002 | 6.7313 | 1.4163 | 0.14163 | 5.2164
4003 | 6.6892 | 1.2262 | 0.12262 | 4.914
4004 | 7.2598 | 2.2549 | 0.22549 | 4.6116
4005 | 7.4975 | 2.3488 | 0.23488 | 4.158
4006 | 7.4234 | 3.0057 | 0.30057 | 3.78
4007 | 6.8814 | 3.1678 | 0.31678 | 3.7044
4008 | 7.107 | 4.088 | 0.4088 | 2.8728
4009 | 7.5407 | 4.312 | 0.4312 | 3.024
4010 | 6.7814 | 3.9421 | 0.39421 | 3.2508
4011 | 7.2786 | 4.0167 | 0.40167 | 3.1752
4012 | 7.0009 | 4.22 | 0.422 | 3.1752
4013 | 7.3823 | 4.0191 | 0.40191 | 3.4776
4014 | 7.1452 | 3.9308 | 0.39308 | 3.78
4015 | 8.1761 | 3.4566 | 0.34566 | 4.158
4016 | 8.4777 | 3.5772 | 0.35772 | 4.536
4017 | 9.6753 | 3.4269 | 0.34269 | 4.914
4018 | 9.8491 | 3.2722 | 0.32722 | 5.2164
4019 | 10.4595 | 3.3724 | 0.33724 | 5.5188
4020 | 9.7638 | 3.7609 | 0.37609 | 5.7456
4021 | 9.0208 | 4.7167 | 0.47167 | 5.8968
4022 | 8.2894 | 4.1472 | 0.41472 | 5.9724
4023 | 7.045 | 4.2223 | 0.42223 | 6.048
4024 | 7.279 | 3.9264 | 0.39264 | 5.7456
4025 | 7.4942 | 3.4021 | 0.34021 | 5.7456
4026 | 7.1666 | 3.1293 | 0.31293 | 5.5188
4027 | 7.0653 | 2.6977 | 0.26977 | 5.292
4028 | 6.8948 | 3.534 | 0.3534 | 4.9896
4029 | 6.7116 | 2.9752 | 0.29752 | 4.4604
4030 | 7.3853 | 2.8387 | 0.28387 | 3.8556
4031 | 6.5165 | 3.4772 | 0.34772 | 3.0996
4032 | 7.0806 | 3.5677 | 0.35677 | 2.7216
4033 | 7.6095 | 3.4749 | 0.34749 | 2.1924
4034 | 7.3939 | 3.2663 | 0.32663 | 1.8144
4035 | 7.2556 | 3.5481 | 0.35481 | 1.5876
4036 | 7.2505 | 4.0146 | 0.40146 | 1.5876
4037 | 7.1533 | 3.1045 | 0.31045 | 2.268
4038 | 5.9304 | 2.5227 | 0.25227 | 3.402
4039 | 6.7076 | 2.604 | 0.2604 | 4.3092
4040 | 7.1519 | 2.0103 | 0.20103 | 5.292
4041 | 6.7698 | 1.8632 | 0.18632 | 6.048
4042 | 6.2587 | 1.2501 | 0.12501 | 6.6528
4043 | 6.7099 | 1.0763 | 0.10763 | 7.4088
4044 | 6.2438 | 0.36839 | 0.036839 | 8.0892
4045 | 6.6792 | 0.10472 | 0.010472 | 8.6184
4046 | 5.9609 | 0 | 0 | 9.1476
4047 | 6.9167 | 0.015901 | 0.0015901 | 9.3744
4048 | 6.349 | 0.078155 | 0.0078155 | 9.2988
4049 | 6.6243 | 0.40536 | 0.040536 | 8.9208
4050 | 6.4083 | 1.0764 | 0.10764 | 8.316
4051 | 6.105 | 1.0079 | 0.10079 | 7.56
4052 | 7.1152 | 1.2187 | 0.12187 | 6.7284
4053 | 6.5777 | 1.6359 | 0.16359 | 6.2748
4054 | 7.046 | 2.0387 | 0.20387 | 5.7456
4055 | 7.2643 | 2.7637 | 0.27637 | 5.292
4056 | 6.6474 | 2.3078 | 0.23078 | 5.2164
4057 | 6.9623 | 2.206 | 0.2206 | 5.0652
4058 | 7.0024 | 2.3112 | 0.23112 | 4.9896
4059 | 7.3556 | 1.5331 | 0.15331 | 4.914
4060 | 7.1729 | 1.6277 | 0.16277 | 5.1408
4061 | 6.7436 | 0 | 0 | 6.1236
4062 | 6.9239 | 0 | 0 | 7.2576
4063 | 6.3074 | 0 | 0 | 8.9964
4064 | 6.041 | 0 | 0 | 10.206
4065 | 6.1792 | 0 | 0 | 11.1888
4066 | 5.8674 | 0 | 0 | 12.0204
4067 | 6.1824 | 0 | 0 | 12.1716
4068 | 6.6247 | 0 | 0 | 12.3984
4069 | 6.5292 | 0 | 0 | 12.5496
4070 | 6.5429 | 0 | 0 | 12.3228
4071 | 5.733 | 0 | 0 | 11.8692
4072 | 6.3422 | 0 | 0 | 11.34
4073 | 6.0746 | 0.36877 | 0.036877 | 10.7352
4074 | 6.4735 | 0.49252 | 0.049252 | 10.1304
4075 | 6.4932 | 1.0023 | 0.10023 | 9.45
4076 | 6.5513 | 1.0885 | 0.10885 | 8.8452
4077 | 5.9878 | 1.6729 | 0.16729 | 8.0892
4078 | 6.5451 | 1.529 | 0.1529 | 7.4088
4079 | 6.5454 | 1.9444 | 0.19444 | 6.7284
4080 | 7.3391 | 2.0174 | 0.20174 | 6.1992
4081 | 6.4209 | 1.7347 | 0.17347 | 5.67
4082 | 6.9249 | 2.0468 | 0.20468 | 5.4432
4083 | 6.6883 | 2.294 | 0.2294 | 5.2164
4084 | 6.9855 | 2.8342 | 0.28342 | 5.292
4085 | 7.1504 | 1.6462 | 0.16462 | 6.6528
4086 | 6.7162 | 1.412 | 0.1412 | 7.56
4087 | 7.9787 | 1.4823 | 0.14823 | 7.938
4088 | 8.1504 | 0.98999 | 0.098999 | 8.694
4089 | 8.746 | 0.82003 | 0.082003 | 8.6184
4090 | 9.4329 | 0 | 0 | 8.9208
4091 | 9.5548 | 0.018916 | 0.0018916 | 9.5256
4092 | 9.5202 | 0 | 0 | 10.206
4093 | 8.2898 | 0 | 0 | 11.1888
4094 | 7.8994 | 0 | 0 | 11.6424
4095 | 7.1712 | 0 | 0 | 11.718
4096 | 6.7991 | 0 | 0 | 11.34
4097 | 6.8133 | 0 | 0 | 11.1888
4098 | 5.6944 | 0 | 0 | 10.8108
4099 | 6.1446 | 0 | 0 | 10.2816
4100 | 5.8214 | 0 | 0 | 9.6012
4101 | 6.1522 | 0.34049 | 0.034049 | 8.3916
4102 | 6.7295 | 0.17509 | 0.017509 | 7.2576
4103 | 7.1867 | 1.6442 | 0.16442 | 6.048
4104 | 6.9341 | 2.336 | 0.2336 | 5.1408
4105 | 6.7093 | 2.1132 | 0.21132 | 4.0824
4106 | 7.0101 | 2.2955 | 0.22955 | 3.5532
4107 | 6.8686 | 2.4135 | 0.24135 | 3.0996
4108 | 7.4416 | 2.7905 | 0.27905 | 3.1752
4109 | 6.7564 | 2.2863 | 0.22863 | 4.0824
4110 | 7.5862 | 1.3587 | 0.13587 | 5.2164
4111 | 7.419 | 1.262 | 0.1262 | 6.426
4112 | 8.0953 | 1.1527 | 0.11527 | 7.56
4113 | 8.8239 | 1.2333 | 0.12333 | 8.6184
4114 | 10.0782 | 0.098631 | 0.0098631 | 9.6012
4115 | 9.7996 | 0 | 0 | 10.5084
4116 | 8.9372 | 0 | 0 | 11.2644
4117 | 8.2922 | 0 | 0 | 11.7936
4118 | 7.5356 | 0 | 0 | 12.096
4119 | 6.4758 | 0 | 0 | 12.096
4120 | 6.5235 | 0 | 0 | 11.8692
4121 | 6.0611 | 0 | 0 | 11.34
4122 | 6.3013 | 0 | 0 | 10.5084
4123 | 6.4257 | 0.79065 | 0.079065 | 9.45
4124 | 6.7684 | 0.95227 | 0.095227 | 8.4672
4125 | 6.5172 | 1.6418 | 0.16418 | 7.182
4126 | 6.9727 | 1.3941 | 0.13941 | 5.9724
4127 | 7.4118 | 2.453 | 0.2453 | 4.7628
4128 | 6.5571 | 2.6573 | 0.26573 | 4.3092
4129 | 7.3381 | 2.4808 | 0.24808 | 3.78
4130 | 7.3498 | 2.2808 | 0.22808 | 3.4776
4131 | 7.0929 | 2.799 | 0.2799 | 3.2508
4132 | 6.9965 | 1.8554 | 0.18554 | 3.3264
4133 | 6.9886 | 1.2469 | 0.12469 | 4.3848
4134 | 6.9842 | 0.98469 | 0.098469 | 5.5188
4135 | 8.1063 | 0.049658 | 0.0049658 | 6.9552
4136 | 7.725 | 0 | 0 | 8.2404
4137 | 8.2707 | 0 | 0 | 9.45
4138 | 9.4606 | 0 | 0 | 10.5084
4139 | 9.6845 | 0 | 0 | 10.2816
4140 | 9.7162 | 0 | 0 | 10.1304
4141 | 8.3515 | 0.64747 | 0.064747 | 9.9792
4142 | 8.2238 | 0.68411 | 0.068411 | 9.7524
4143 | 7.5454 | 0.66593 | 0.066593 | 9.6012
4144 | 6.8347 | 0.96666 | 0.096666 | 9.1476
4145 | 6.5646 | 1.3169 | 0.13169 | 8.6184
4146 | 7.1627 | 0.38749 | 0.038749 | 7.938
4147 | 6.7456 | 0.13432 | 0.013432 | 7.2576
4148 | 6.6995 | 0.78761 | 0.078761 | 6.6528
4149 | 6.453 | 1.0222 | 0.10222 | 5.9724
4150 | 6.9006 | 1.6064 | 0.16064 | 5.2164
4151 | 7.2864 | 1.9706 | 0.19706 | 4.536
4152 | 6.3523 | 2.4207 | 0.24207 | 4.2336
4153 | 7.2497 | 2.4332 | 0.24332 | 3.8556
4154 | 7.1258 | 2.253 | 0.2253 | 3.7044
4155 | 7.279 | 2.2106 | 0.22106 | 3.5532
4156 | 6.7279 | 2.5023 | 0.25023 | 3.6288
4157 | 6.8768 | 2.2372 | 0.22372 | 4.6116
4158 | 7.2922 | 2.4425 | 0.24425 | 5.8968
4159 | 7.2831 | 1.5305 | 0.15305 | 7.182
4160 | 7.9475 | 0.95824 | 0.095824 | 8.6184
4161 | 9.1184 | 0 | 0 | 9.9792
4162 | 9.6757 | 0 | 0 | 11.1888
4163 | 9.9434 | 0 | 0 | 11.1132
4164 | 9.1482 | 0 | 0 | 11.0376
4165 | 9.136 | 0 | 0 | 10.8108
4166 | 8.274 | 0 | 0 | 10.4328
4167 | 7.164 | 0 | 0 | 9.9036
4168 | 6.3594 | 0 | 0 | 9.2988
4169 | 6.9686 | 0.57238 | 0.057238 | 8.5428
4170 | 6.1873 | 1.7393 | 0.17393 | 7.8624
4171 | 6.9488 | 1.5004 | 0.15004 | 7.182
4172 | 6.4324 | 2.4636 | 0.24636 | 6.5772
4173 | 6.2005 | 3.528 | 0.3528 | 6.2748
4174 | 6.4217 | 2.7651 | 0.27651 | 6.048
4175 | 6.8792 | 2.8895 | 0.28895 | 5.67
4176 | 7.3217 | 2.8492 | 0.28492 | 5.5944
4177 | 6.9322 | 4.106 | 0.4106 | 5.4432
4178 | 7.4134 | 3.9293 | 0.39293 | 4.6116
4179 | 6.7286 | 2.728 | 0.2728 | 5.3676
4180 | 6.9744 | 2.5101 | 0.25101 | 5.4432
4181 | 7.4058 | 2.5313 | 0.25313 | 5.5944
4182 | 7.6401 | 2.1278 | 0.21278 | 5.8212
4183 | 7.5471 | 0.81155 | 0.081155 | 5.8968
4184 | 8.3666 | 0.34484 | 0.034484 | 6.1236
4185 | 9.0282 | 0.64069 | 0.064069 | 6.5016
4186 | 9.9828 | 0.8448 | 0.08448 | 6.8796
4187 | 9.7822 | 0.33552 | 0.033552 | 7.182
4188 | 9.7916 | 0.15094 | 0.015094 | 7.4088
4189 | 9.0782 | 0.55379 | 0.055379 | 7.56
4190 | 7.9429 | 0.15763 | 0.015763 | 7.7112
4191 | 7.6176 | 0 | 0 | 7.6356
4192 | 6.7146 | 0 | 0 | 7.7112
4193 | 6.4001 | 0.33355 | 0.033355 | 7.56
4194 | 6.3463 | 0.47775 | 0.047775 | 7.2576
4195 | 6.6392 | 0.66558 | 0.066558 | 7.182
4196 | 6.6236 | 1.9341 | 0.19341 | 6.6528
4197 | 6.8692 | 2.4401 | 0.24401 | 6.5016
4198 | 6.5527 | 2.3338 | 0.23338 | 6.1992
4199 | 6.7686 | 2.3731 | 0.23731 | 5.67
4200 | 7.2184 | 2.8281 | 0.28281 | 5.5188
4201 | 7.0095 | 3.2789 | 0.32789 | 4.8384
4202 | 6.9612 | 2.6962 | 0.26962 | 5.1408
4203 | 6.9042 | 2.9274 | 0.29274 | 4.914
4204 | 6.9631 | 3.4082 | 0.34082 | 5.1408
4205 | 6.9029 | 2.7318 | 0.27318 | 5.2164
4206 | 6.5215 | 2.2437 | 0.22437 | 6.3504
4207 | 6.909 | 1.051 | 0.1051 | 7.0308
4208 | 6.2816 | 1.3308 | 0.13308 | 7.4088
4209 | 5.8952 | 0.1327 | 0.01327 | 8.9964
4210 | 6.0872 | 0 | 0 | 9.7524
4211 | 6.501 | 0 | 0 | 9.828
4212 | 6.1874 | 0 | 0 | 9.828
4213 | 6.206 | 0 | 0 | 10.962
4214 | 5.8991 | 0 | 0 | 11.4912
4215 | 5.7088 | 0 | 0 | 11.6424
4216 | 5.9016 | 0 | 0 | 11.4156
4217 | 6.6281 | 0 | 0 | 10.8864
4218 | 6.3483 | 0 | 0 | 10.2816
4219 | 6.4166 | 0 | 0 | 9.6768
4220 | 5.8198 | 0 | 0 | 9.1476
4221 | 6.1166 | 0 | 0 | 7.7868
4222 | 7.1743 | 0 | 0 | 6.5016
4223 | 7.5226 | 0.54268 | 0.054268 | 5.2164
4224 | 7.0275 | 1.9101 | 0.19101 | 3.8556
4225 | 7.4355 | 3.6751 | 0.36751 | 2.4192
4226 | 7.3217 | 5.2763 | 0.52763 | 1.6632
4227 | 7.597 | 5.5001 | 0.55001 | 1.134
4228 | 7.493 | 5.5764 | 0.55764 | 1.134
4229 | 6.7772 | 5.3243 | 0.53243 | 1.9656
4230 | 7.4996 | 4.3872 | 0.43872 | 2.9484
4231 | 6.7279 | 3.4551 | 0.34551 | 4.0824
4232 | 7.4253 | 2.471 | 0.2471 | 5.2164
4233 | 6.5067 | 1.5734 | 0.15734 | 6.2748
4234 | 6.8341 | 0.71786 | 0.071786 | 7.182
4235 | 6.0545 | 0.36464 | 0.036464 | 8.0136
4236 | 6.6174 | 0 | 0 | 8.6184
4237 | 6.1667 | 0 | 0 | 9.072
4238 | 6.0135 | 0 | 0 | 9.2232
4239 | 6.9541 | 0.29434 | 0.029434 | 9.2988
4240 | 6.2204 | 0.34162 | 0.034162 | 8.9964
4241 | 6.5999 | 0.67841 | 0.067841 | 8.4672
4242 | 7.353 | 1.4965 | 0.14965 | 7.7112
4243 | 6.6994 | 2.3739 | 0.23739 | 6.804
4244 | 6.9332 | 2.0203 | 0.20203 | 5.8968
4245 | 7.23 | 3.0523 | 0.30523 | 4.4604
4246 | 7.678 | 4.0029 | 0.40029 | 3.024
4247 | 7.2077 | 4.5647 | 0.45647 | 1.5876
4248 | 7.5311 | 5.0718 | 0.50718 | 0.8316
4249 | 7.6282 | 5.4407 | 0.54407 | 0
4250 | 7.089 | 5.9357 | 0.59357 | 0
4251 | 7.7685 | 6.0904 | 0.60904 | 0
4252 | 7.6433 | 6.3157 | 0.63157 | 0
4253 | 7.7233 | 6.9239 | 0.69239 | 0.2268
4254 | 7.1379 | 6.6404 | 0.66404 | 1.4364
4255 | 7.5349 | 5.6053 | 0.56053 | 2.7972
4256 | 8.323 | 4.986 | 0.4986 | 4.158
4257 | 9.1615 | 3.5609 | 0.35609 | 5.4432
4258 | 9.5464 | 2.7433 | 0.27433 | 6.5772
4259 | 9.9191 | 1.9516 | 0.19516 | 7.56
4260 | 9.5168 | 1.5686 | 0.15686 | 8.316
4261 | 8.2085 | 1.3239 | 0.13239 | 8.8452
4262 | 8.1956 | 1.2444 | 0.12444 | 9.1476
4263 | 7.5419 | 1.7614 | 0.17614 | 9.1476
4264 | 7.4596 | 2.1755 | 0.21755 | 8.9208
4265 | 6.7447 | 2.1797 | 0.21797 | 8.316
4266 | 7.093 | 2.2913 | 0.22913 | 7.4844
4267 | 7.029 | 2.9408 | 0.29408 | 6.426
4268 | 6.699 | 2.8696 | 0.28696 | 5.3676
4269 | 7.3753 | 3.218 | 0.3218 | 4.3092
4270 | 7.3883 | 3.7202 | 0.37202 | 3.2508
4271 | 7.428 | 3.6643 | 0.36643 | 2.1924
4272 | 7.5023 | 4.2984 | 0.42984 | 1.6632
4273 | 7.3707 | 4.3336 | 0.43336 | 1.134
4274 | 7.2877 | 4.5275 | 0.45275 | 0.8316
4275 | 8.0306 | 4.9368 | 0.49368 | 0.6048
4276 | 7.9334 | 4.749 | 0.4749 | 0.6804
4277 | 8.0199 | 5.2194 | 0.52194 | 0.9072
4278 | 7.5438 | 4.3553 | 0.43553 | 1.512
4279 | 8.2309 | 4.6348 | 0.46348 | 1.3608
4280 | 8.9202 | 4.9341 | 0.49341 | 1.89
4281 | 9.7143 | 4.2872 | 0.42872 | 2.0412
4282 | 10.0248 | 3.4976 | 0.34976 | 3.5532
4283 | 10.3905 | 3.2033 | 0.32033 | 4.3092
4284 | 10.0464 | 3.4141 | 0.34141 | 5.2164
4285 | 9.3572 | 3.1497 | 0.31497 | 5.8212
4286 | 8.145 | 2.3505 | 0.23505 | 6.5772
4287 | 7.854 | 2.2492 | 0.22492 | 6.7284
4288 | 7.5513 | 1.4774 | 0.14774 | 6.8796
4289 | 6.7787 | 0.87115 | 0.087115 | 6.8796
4290 | 6.5394 | 0.4389 | 0.04389 | 6.6528
4291 | 6.4853 | 1.0967 | 0.10967 | 6.1236
4292 | 6.8706 | 0.92914 | 0.092914 | 5.4432
4293 | 6.6992 | 1.7095 | 0.17095 | 4.536
4294 | 7.0075 | 2.315 | 0.2315 | 3.6288
4295 | 7.2471 | 2.8521 | 0.28521 | 2.646
4296 | 7.1025 | 3.3302 | 0.33302 | 1.89
4297 | 7.5599 | 2.6062 | 0.26062 | 0.9828
4298 | 7.2539 | 3.6119 | 0.36119 | 0.6048
4299 | 7.4812 | 4.0229 | 0.40229 | 0.3024
4300 | 7.5246 | 5.1788 | 0.51788 | 0.3024
4301 | 7.5591 | 6.1239 | 0.61239 | 0.378
4302 | 7.6791 | 6.1331 | 0.61331 | 0.9828
4303 | 8.2073 | 6.4247 | 0.64247 | 1.89
4304 | 8.0906 | 5.2179 | 0.52179 | 3.7044
4305 | 8.497 | 4.3423 | 0.43423 | 4.3848
4306 | 9.2969 | 2.9393 | 0.29393 | 5.1408
4307 | 10.1692 | 1.7758 | 0.17758 | 5.67
4308 | 10.0344 | 0.43858 | 0.043858 | 6.2748
4309 | 9.3819 | 0 | 0 | 6.1992
4310 | 8.51 | 0 | 0 | 6.6528
4311 | 7.9833 | 0.28994 | 0.028994 | 6.3504
4312 | 7.1872 | 1.1026 | 0.11026 | 5.8968
4313 | 7.0057 | 1.3589 | 0.13589 | 5.1408
4314 | 6.8405 | 2.4487 | 0.24487 | 4.2336
4315 | 7.091 | 3.6704 | 0.36704 | 3.78
4316 | 6.8578 | 4.003 | 0.4003 | 3.2508
4317 | 6.5246 | 4.0135 | 0.40135 | 2.7216
4318 | 7.2145 | 3.2336 | 0.32336 | 2.268
4319 | 7.9125 | 4.4134 | 0.44134 | 1.7388
4320 | 7.2811 | 4.3499 | 0.43499 | 1.512
4321 | 7.3147 | 4.1636 | 0.41636 | 1.3608
4322 | 7.2987 | 3.2085 | 0.32085 | 1.2096
4323 | 7.3339 | 3.2541 | 0.32541 | 1.134
4324 | 7.1296 | 3.5657 | 0.35657 | 1.2096
4325 | 7.2699 | 2.4493 | 0.24493 | 2.1924
4326 | 7.2424 | 2.1813 | 0.21813 | 3.4776
4327 | 7.4342 | 0.97982 | 0.097982 | 4.8384
4328 | 8.3061 | 0.87422 | 0.087422 | 6.3504
4329 | 8.7514 | 0.8405 | 0.08405 | 7.6356
4330 | 9.7949 | 0.10224 | 0.010224 | 8.7696
4331 | 9.9403 | 0.13238 | 0.013238 | 8.694
4332 | 9.7457 | 0.076718 | 0.0076718 | 8.3916
4333 | 8.6097 | 0.54757 | 0.054757 | 8.1648
4334 | 8.6039 | 0.61143 | 0.061143 | 7.6356
4335 | 7.8491 | 0.53536 | 0.053536 | 7.182
4336 | 7.3793 | 1.4687 | 0.14687 | 6.7284
4337 | 7.2633 | 1.9041 | 0.19041 | 6.1236
4338 | 7.0769 | 2.5281 | 0.25281 | 5.67
4339 | 6.867 | 2.8103 | 0.28103 | 5.0652
4340 | 6.6711 | 3.0299 | 0.30299 | 4.536
4341 | 6.9789 | 3.2217 | 0.32217 | 3.9312
4342 | 6.7789 | 3.6069 | 0.36069 | 3.2508
4343 | 6.6286 | 4.2806 | 0.42806 | 2.646
4344 | 7.1311 | 3.7939 | 0.37939 | 2.0412
4345 | 7.1649 | 3.5778 | 0.35778 | 1.3608
4346 | 7.2985 | 3.973 | 0.3973 | 0.9828
4347 | 7.7448 | 4.0154 | 0.40154 | 0.756
4348 | 7.3732 | 3.7333 | 0.37333 | 0.756
4349 | 7.3024 | 3.0363 | 0.30363 | 1.6632
4350 | 7.5148 | 2.4993 | 0.24993 | 2.7972
4351 | 7.8614 | 1.9813 | 0.19813 | 4.0068
4352 | 8.1214 | 1.443 | 0.1443 | 5.292
4353 | 9.4765 | 0.87739 | 0.087739 | 6.5016
4354 | 9.635 | 0.28435 | 0.028435 | 7.56
4355 | 10.0941 | 0 | 0 | 8.4672
4356 | 8.7075 | 0 | 0 | 9.1476
4357 | 8.9255 | 0 | 0 | 9.6768
4358 | 8.1924 | 0 | 0 | 9.9792
4359 | 7.026 | 0 | 0 | 9.9792
4360 | 6.7595 | 0.15483 | 0.015483 | 9.7524
4361 | 6.6995 | 1.3424 | 0.13424 | 9.2232
4362 | 6.4174 | 1.5231 | 0.15231 | 8.4672
4363 | 6.5428 | 1.8453 | 0.18453 | 7.56
4364 | 6.3245 | 2.8954 | 0.28954 | 6.5772
4365 | 6.954 | 3.8085 | 0.38085 | 5.5188
4366 | 6.7072 | 3.5001 | 0.35001 | 4.536
4367 | 6.8626 | 3.5552 | 0.35552 | 3.4776
4368 | 7.0665 | 3.5525 | 0.35525 | 2.8728
4369 | 6.7808 | 3.9511 | 0.39511 | 2.268
4370 | 7.1124 | 4.2478 | 0.42478 | 1.89
4371 | 7.2601 | 4.4846 | 0.44846 | 1.6632
4372 | 7.3015 | 3.7101 | 0.37101 | 1.6632
4373 | 7.4996 | 3.2368 | 0.32368 | 2.4192
4374 | 6.7542 | 3.0665 | 0.30665 | 3.4776
4375 | 7.1628 | 2.9104 | 0.29104 | 4.7628
4376 | 6.2184 | 1.624 | 0.1624 | 5.8968
4377 | 6.472 | 1.6822 | 0.16822 | 7.182
4378 | 6.8002 | 1.7015 | 0.17015 | 8.316
4379 | 6.6435 | 1.4915 | 0.14915 | 9.2232
4380 | 6.3825 | 0.43286 | 0.043286 | 9.9792
4381 | 6.2107 | 0 | 0 | 10.4328
4382 | 6.4014 | 0 | 0 | 10.6596
4383 | 5.8129 | 0 | 0 | 10.7352
4384 | 6.0486 | 0 | 0 | 10.584
4385 | 6.1769 | 0 | 0 | 10.0548
4386 | 6.2798 | 0.53683 | 0.053683 | 9.2988
4387 | 6.1776 | 1.6261 | 0.16261 | 8.3916
4388 | 6.9721 | 1.873 | 0.1873 | 7.4088
4389 | 6.802 | 2.6283 | 0.26283 | 6.5016
4390 | 6.8227 | 3.153 | 0.3153 | 5.5944
4391 | 7.147 | 3.2883 | 0.32883 | 4.6872
4392 | 6.2885 | 3.7491 | 0.37491 | 4.158
4393 | 6.9467 | 3.8963 | 0.38963 | 3.7044
4394 | 6.9939 | 4.1089 | 0.41089 | 3.402
4395 | 7.1792 | 3.829 | 0.3829 | 3.1752
4396 | 6.7789 | 4.0004 | 0.40004 | 3.2508
4397 | 6.8234 | 3.8782 | 0.38782 | 4.2336
4398 | 6.2029 | 2.3659 | 0.23659 | 5.5188
4399 | 6.9249 | 1.5304 | 0.15304 | 6.9552
4400 | 6.3904 | 1.289 | 0.1289 | 8.2404
4401 | 7.0153 | 0.80675 | 0.080675 | 9.6012
4402 | 6.5453 | 0.33341 | 0.033341 | 10.7352
4403 | 6.0507 | 0.82935 | 0.082935 | 10.7352
4404 | 6.0427 | 1.2061 | 0.12061 | 10.7352
4405 | 6.4851 | 0.68952 | 0.068952 | 10.5084
4406 | 6.7292 | 0.70902 | 0.070902 | 10.206
4407 | 6.6248 | 0.59082 | 0.059082 | 9.9036
4408 | 6.356 | 0 | 0 | 9.45
4409 | 5.9895 | 0 | 0 | 8.8452
4410 | 6.5154 | 0 | 0 | 8.2404
4411 | 6.3751 | 0.5163 | 0.05163 | 7.56
4412 | 6.9879 | 0.86964 | 0.086964 | 6.804
4413 | 6.6644 | 1.5406 | 0.15406 | 5.8968
4414 | 7.1915 | 2.2317 | 0.22317 | 4.914
4415 | 6.9803 | 3.5539 | 0.35539 | 3.9312
4416 | 7.417 | 4.0913 | 0.40913 | 3.2508
4417 | 7.098 | 4.061 | 0.4061 | 2.5704
4418 | 7.5607 | 3.7691 | 0.37691 | 2.1924
4419 | 7.307 | 3.4996 | 0.34996 | 1.9656
4420 | 7.3987 | 3.925 | 0.3925 | 2.0412
4421 | 6.6413 | 2.6835 | 0.26835 | 2.9484
4422 | 7.5242 | 1.8639 | 0.18639 | 3.6288
4423 | 7.1353 | 1.7821 | 0.17821 | 4.4604
4424 | 8.588 | 1.9184 | 0.19184 | 5.1408
4425 | 9.0169 | 2.0115 | 0.20115 | 5.5944
4426 | 10.3438 | 2.0278 | 0.20278 | 5.8968
4427 | 9.8734 | 2.2746 | 0.22746 | 5.2164
4428 | 9.7739 | 3.1848 | 0.31848 | 4.6116
4429 | 9.4102 | 2.1415 | 0.21415 | 4.9896
4430 | 8.1031 | 1.0488 | 0.10488 | 5.7456
4431 | 8.4871 | 1.3268 | 0.13268 | 5.3676
4432 | 7.4824 | 0.94392 | 0.094392 | 5.292
4433 | 7.3413 | 1.0307 | 0.10307 | 4.7628
4434 | 6.5998 | 1.3215 | 0.13215 | 4.3092
4435 | 7.3102 | 2.0656 | 0.20656 | 3.9312
4436 | 7.2019 | 3.2114 | 0.32114 | 3.4776
4437 | 6.566 | 3.6489 | 0.36489 | 3.024
4438 | 7.2331 | 4.3403 | 0.43403 | 2.4192
4439 | 7.7868 | 5.4583 | 0.54583 | 1.3608
4440 | 7.0097 | 5.176 | 0.5176 | 1.8144
4441 | 7.4377 | 5.7827 | 0.57827 | 1.2096
4442 | 7.3495 | 5.7867 | 0.57867 | 0.378
4443 | 7.0702 | 5.0782 | 0.50782 | 1.3608
4444 | 7.5684 | 5.2028 | 0.52028 | 1.7388
4445 | 7.5985 | 4.9182 | 0.49182 | 1.89
4446 | 7.8788 | 4.2092 | 0.42092 | 2.4192
4447 | 8.1489 | 4.2394 | 0.42394 | 2.9484
4448 | 9.1163 | 3.8932 | 0.38932 | 3.3264
4449 | 8.8502 | 3.3475 | 0.33475 | 3.6288
4450 | 9.7851 | 1.7055 | 0.17055 | 4.4604
4451 | 10.7364 | 1.9824 | 0.19824 | 4.8384
4452 | 10.106 | 1.7129 | 0.17129 | 5.1408
4453 | 9.363 | 1.5991 | 0.15991 | 5.3676
4454 | 8.6051 | 1.5708 | 0.15708 | 5.5188
4455 | 8.0108 | 1.3881 | 0.13881 | 5.5188
4456 | 7.595 | 1.9611 | 0.19611 | 5.5188
4457 | 6.9174 | 1.2976 | 0.12976 | 5.292
4458 | 6.7286 | 1.325 | 0.1325 | 4.9896
4459 | 6.7577 | 0.87963 | 0.087963 | 4.6116
4460 | 6.7688 | 1.4646 | 0.14646 | 4.3092
4461 | 7.2341 | 2.2094 | 0.22094 | 3.5532
4462 | 7.6984 | 2.7711 | 0.27711 | 2.7972
4463 | 7.1469 | 3.5287 | 0.35287 | 2.0412
4464 | 7.1918 | 3.9194 | 0.39194 | 1.2852
4465 | 7.449 | 4.6301 | 0.46301 | 0.5292
4466 | 7.2902 | 5.3924 | 0.53924 | 0.0756
4467 | 7.4994 | 6.6874 | 0.66874 | 0
4468 | 7.7032 | 7.3568 | 0.73568 | 0
4469 | 7.5106 | 7.4903 | 0.74903 | 0.4536
4470 | 7.7157 | 7.5647 | 0.75647 | 1.4364
4471 | 8.4297 | 7.1545 | 0.71545 | 2.4192
4472 | 9.0807 | 5.9243 | 0.59243 | 3.024
4473 | 9.3605 | 4.1965 | 0.41965 | 3.7044
4474 | 9.9201 | 3.1224 | 0.31224 | 4.3848
4475 | 10.2659 | 2.4525 | 0.24525 | 4.914
4476 | 10.1123 | 2.3862 | 0.23862 | 5.5188
4477 | 9.1158 | 2.1767 | 0.21767 | 5.292
4478 | 8.3926 | 2.5961 | 0.25961 | 4.7628
4479 | 7.8118 | 3.2745 | 0.32745 | 4.3092
4480 | 7.2633 | 2.6783 | 0.26783 | 4.3092
4481 | 7.4803 | 3.613 | 0.3613 | 4.2336
4482 | 7.0806 | 3.4196 | 0.34196 | 3.9312
4483 | 6.7036 | 3.6932 | 0.36932 | 3.402
4484 | 7.1825 | 4.0304 | 0.40304 | 2.7972
4485 | 7.2799 | 4.1891 | 0.41891 | 2.3436
4486 | 6.8869 | 5.0336 | 0.50336 | 1.8144
4487 | 7.1996 | 4.7861 | 0.47861 | 1.3608
4488 | 7.1651 | 4.7949 | 0.47949 | 1.2852
4489 | 7.0973 | 5.196 | 0.5196 | 1.2852
4490 | 7.9042 | 5.0246 | 0.50246 | 1.2852
4491 | 7.4036 | 5.5677 | 0.55677 | 1.2852
4492 | 6.9642 | 5.4563 | 0.54563 | 1.4364
4493 | 7.4 | 4.5974 | 0.45974 | 1.7388
4494 | 7.6657 | 4.2672 | 0.42672 | 2.4948
4495 | 7.9751 | 3.6069 | 0.36069 | 3.2508
4496 | 8.7235 | 3.2481 | 0.32481 | 4.4604
4497 | 8.8152 | 1.9226 | 0.19226 | 6.048
4498 | 9.639 | 0.89716 | 0.089716 | 7.56
4499 | 9.7119 | 0.73269 | 0.073269 | 8.694
4500 | 9.3986 | 0.38851 | 0.038851 | 9.072
4501 | 8.8368 | 0.76076 | 0.076076 | 8.5428
4502 | 8.8342 | 1.2717 | 0.12717 | 7.7112
4503 | 7.2142 | 0.79971 | 0.079971 | 7.0308
4504 | 7.1515 | 1.0625 | 0.10625 | 6.426
4505 | 6.3605 | 0.89281 | 0.089281 | 5.8212
4506 | 6.6425 | 1.0227 | 0.10227 | 5.3676
4507 | 6.7393 | 1.3822 | 0.13822 | 4.914
4508 | 6.9405 | 1.2235 | 0.12235 | 4.536
4509 | 6.8301 | 1.8545 | 0.18545 | 4.3092
4510 | 7.2487 | 2.1711 | 0.21711 | 4.0068
4511 | 6.5741 | 2.7198 | 0.27198 | 3.9312
4512 | 7.5229 | 3.1929 | 0.31929 | 3.3264
4513 | 6.8524 | 3.2551 | 0.32551 | 2.7216
4514 | 7.045 | 3.3867 | 0.33867 | 2.3436
4515 | 7.6695 | 3.7451 | 0.37451 | 2.0412
4516 | 7.7087 | 3.9289 | 0.39289 | 2.0412
4517 | 6.7982 | 3.1729 | 0.31729 | 2.646
4518 | 7.897 | 2.4358 | 0.24358 | 3.6288
4519 | 8.0236 | 1.3681 | 0.13681 | 4.6116
4520 | 8.6252 | 0.75952 | 0.075952 | 5.5944
4521 | 9.3678 | 0.43194 | 0.043194 | 6.2748
4522 | 9.8465 | 0.62735 | 0.062735 | 7.1064
4523 | 9.5296 | 0.56562 | 0.056562 | 8.0136
4524 | 9.6198 | 1.1129 | 0.11129 | 8.7696
4525 | 8.8758 | 1.7409 | 0.17409 | 9.2988
4526 | 7.7064 | 1.7957 | 0.17957 | 9.6768
4527 | 7.1066 | 2.1961 | 0.21961 | 9.9036
4528 | 7.158 | 1.2349 | 0.12349 | 9.9036
4529 | 6.0055 | 1.2769 | 0.12769 | 9.6768
4530 | 6.1246 | 1.1023 | 0.11023 | 9.1476
4531 | 6.2707 | 0.86415 | 0.086415 | 8.316
4532 | 6.9448 | 0.56831 | 0.056831 | 7.4844
4533 | 7.1532 | 0.70519 | 0.070519 | 6.804
4534 | 6.7283 | 1.0136 | 0.10136 | 6.1236
4535 | 6.9039 | 1.8472 | 0.18472 | 5.4432
4536 | 7.3099 | 2.28 | 0.228 | 5.2164
4537 | 7.5023 | 2.5659 | 0.25659 | 4.914
4538 | 6.7306 | 3.3045 | 0.33045 | 4.7628
4539 | 7.008 | 2.6123 | 0.26123 | 4.6116
4540 | 6.9008 | 2.9005 | 0.29005 | 4.6116
4541 | 6.6025 | 2.2847 | 0.22847 | 5.5944
4542 | 6.9358 | 1.5933 | 0.15933 | 6.7284
4543 | 6.696 | 1.4752 | 0.14752 | 8.0136
4544 | 6.5037 | 0.95641 | 0.095641 | 9.2988
4545 | 5.9937 | 0.9959 | 0.09959 | 10.6596
4546 | 6.3426 | 0.77236 | 0.077236 | 11.7936
4547 | 5.8565 | 0 | 0 | 12.852
4548 | 6.1016 | 0 | 0 | 13.7592
4549 | 5.882 | 0 | 0 | 14.364
4550 | 5.8508 | 0 | 0 | 14.6664
4551 | 5.2961 | 0 | 0 | 14.742
4552 | 5.6033 | 0 | 0 | 14.5908
4553 | 5.5284 | 0 | 0 | 14.0616
4554 | 5.9823 | 0 | 0 | 13.23
4555 | 6.5887 | 0 | 0 | 12.2472
4556 | 6.0302 | 1.2198 | 0.12198 | 11.2644
4557 | 5.8405 | 1.3027 | 0.13027 | 9.9036
4558 | 6.7254 | 1.5879 | 0.15879 | 8.5428
4559 | 6.8332 | 1.7126 | 0.17126 | 7.182
4560 | 6.765 | 2.794 | 0.2794 | 6.1236
4561 | 6.77 | 2.5223 | 0.25223 | 5.0652
4562 | 6.6599 | 1.7901 | 0.17901 | 4.4604
4563 | 6.9416 | 2.6189 | 0.26189 | 4.0068
4564 | 7.0389 | 2.7561 | 0.27561 | 4.0068
4565 | 6.5585 | 2.8899 | 0.28899 | 4.7628
4566 | 7.0593 | 2.3356 | 0.23356 | 5.8968
4567 | 6.6985 | 1.8394 | 0.18394 | 7.1064
4568 | 6.4748 | 1.5415 | 0.15415 | 8.4672
4569 | 6.1842 | 0.73613 | 0.073613 | 9.7524
4570 | 5.8488 | 0.5692 | 0.05692 | 10.8108
4571 | 6.3332 | 1.1651 | 0.11651 | 10.4328
4572 | 6.6239 | 1.0378 | 0.10378 | 10.3572
4573 | 6.8223 | 0.82111 | 0.082111 | 10.3572
4574 | 6.7909 | 0.69564 | 0.069564 | 10.0548
4575 | 6.195 | 0.84967 | 0.084967 | 9.6012
4576 | 6.1205 | 1.2265 | 0.12265 | 9.1476
4577 | 6.9757 | 1.1584 | 0.11584 | 8.5428
4578 | 6.757 | 1.6886 | 0.16886 | 7.938
4579 | 6.6371 | 2.464 | 0.2464 | 7.3332
4580 | 7.0772 | 2.7079 | 0.27079 | 6.6528
4581 | 7.065 | 2.8629 | 0.28629 | 5.8212
4582 | 7.3229 | 2.9139 | 0.29139 | 4.9896
4583 | 7.0661 | 3.1489 | 0.31489 | 4.158
4584 | 6.9812 | 2.908 | 0.2908 | 3.8556
4585 | 7.355 | 3.0881 | 0.30881 | 3.5532
4586 | 7.4328 | 3.3966 | 0.33966 | 3.3264
4587 | 7.3751 | 3.4812 | 0.34812 | 2.8728
4588 | 7.5158 | 3.305 | 0.3305 | 3.2508
4589 | 7.1382 | 3.3281 | 0.33281 | 3.9312
4590 | 7.6016 | 3.6224 | 0.36224 | 4.3092
4591 | 7.4217 | 2.9567 | 0.29567 | 4.7628
4592 | 8.437 | 2.8755 | 0.28755 | 5.5188
4593 | 9.2893 | 3.0461 | 0.30461 | 5.8212
4594 | 9.3085 | 2.3291 | 0.23291 | 6.7284
4595 | 10.3854 | 2.1755 | 0.21755 | 6.6528
4596 | 9.567 | 1.5718 | 0.15718 | 6.5016
4597 | 8.944 | 0.99903 | 0.099903 | 7.8624
4598 | 7.6891 | 0.55221 | 0.055221 | 8.3916
4599 | 7.3364 | 0.13851 | 0.013851 | 8.694
4600 | 7.2313 | 0.16298 | 0.016298 | 8.9208
4601 | 6.7562 | 0.34789 | 0.034789 | 8.9208
4602 | 6.9018 | 0.85966 | 0.085966 | 8.5428
4603 | 7.1192 | 1.7673 | 0.17673 | 8.0136
4604 | 6.8502 | 2.2285 | 0.22285 | 7.4844
4605 | 6.475 | 2.5063 | 0.25063 | 6.5772
4606 | 6.8642 | 2.5687 | 0.25687 | 5.67
4607 | 7.0421 | 2.682 | 0.2682 | 4.8384
4608 | 6.7607 | 3.049 | 0.3049 | 4.0068
4609 | 6.8325 | 3.2391 | 0.32391 | 3.1752
4610 | 7.4041 | 3.7297 | 0.37297 | 2.7216
4611 | 7.1843 | 4.0685 | 0.40685 | 2.4192
4612 | 7.5187 | 4.9001 | 0.49001 | 2.4192
4613 | 7.9139 | 4.8474 | 0.48474 | 2.7972
4614 | 7.129 | 4.5286 | 0.45286 | 3.4776
4615 | 7.8338 | 4.2428 | 0.42428 | 4.158
4616 | 8.4567 | 3.2768 | 0.32768 | 4.9896
4617 | 9.1097 | 3.3914 | 0.33914 | 5.8212
4618 | 10.0291 | 2.816 | 0.2816 | 6.5016
4619 | 9.3778 | 2.875 | 0.2875 | 6.804
4620 | 9.5513 | 2.8612 | 0.28612 | 7.3332
4621 | 9.1711 | 2.4231 | 0.24231 | 7.6356
4622 | 8.4986 | 2.5715 | 0.25715 | 7.938
4623 | 7.6245 | 2.151 | 0.2151 | 7.938
4624 | 6.7716 | 2.5724 | 0.25724 | 7.938
4625 | 6.7602 | 2.5015 | 0.25015 | 7.3332
4626 | 6.9239 | 2.1345 | 0.21345 | 6.9552
4627 | 7.0311 | 2.0026 | 0.20026 | 6.426
4628 | 6.9578 | 2.7765 | 0.27765 | 5.8212
4629 | 7.0487 | 3.4198 | 0.34198 | 4.7628
4630 | 7.3607 | 3.4173 | 0.34173 | 3.6288
4631 | 7.1636 | 4.2822 | 0.42822 | 2.5704
4632 | 7.3753 | 4.2272 | 0.42272 | 1.8144
4633 | 7.2147 | 5.2016 | 0.52016 | 0.9828
4634 | 7.7103 | 5.779 | 0.5779 | 0.5292
4635 | 7.5926 | 6.1862 | 0.61862 | 0.2268
4636 | 7.3862 | 6.3614 | 0.63614 | 0.2268
4637 | 7.8685 | 6.1008 | 0.61008 | 0.9072
4638 | 7.647 | 6.2773 | 0.62773 | 1.9656
4639 | 8.6413 | 5.6489 | 0.56489 | 3.2508
4640 | 8.4624 | 4.2374 | 0.42374 | 4.536
4641 | 9.2907 | 3.6289 | 0.36289 | 5.7456
4642 | 9.6713 | 2.9936 | 0.29936 | 6.8796
4643 | 10.3274 | 1.6999 | 0.16999 | 7.7868
4644 | 9.486 | 1.5041 | 0.15041 | 8.5428
4645 | 8.5306 | 1.0873 | 0.10873 | 9.072
4646 | 7.9347 | 0.20928 | 0.020928 | 9.3744
4647 | 7.6509 | 0 | 0 | 9.45
4648 | 6.7871 | 0 | 0 | 9.2988
4649 | 6.6651 | 0.91928 | 0.091928 | 8.7696
4650 | 6.6656 | 0.60595 | 0.060595 | 8.0136
4651 | 6.7049 | 0.96226 | 0.096226 | 7.1064
4652 | 6.8773 | 1.4075 | 0.14075 | 6.1992
4653 | 7.1749 | 2.9639 | 0.29639 | 4.6116
4654 | 7.144 | 2.835 | 0.2835 | 3.0996
4655 | 7.498 | 3.7871 | 0.37871 | 1.512
4656 | 7.987 | 4.5929 | 0.45929 | 0.4536
4657 | 7.6248 | 5.2926 | 0.52926 | 0
4658 | 7.9664 | 5.9475 | 0.59475 | 0
4659 | 7.4743 | 6.2372 | 0.62372 | 0
4660 | 7.2794 | 6.8767 | 0.68767 | 0
4661 | 7.8745 | 5.5785 | 0.55785 | 0
4662 | 7.835 | 5.9104 | 0.59104 | 0
4663 | 8.062 | 4.8501 | 0.48501 | 0.4536
4664 | 9.8349 | 4.0725 | 0.40725 | 1.5876
4665 | 9.4923 | 2.457 | 0.2457 | 2.646
4666 | 10.0205 | 1.7044 | 0.17044 | 3.5532
4667 | 10.3209 | 2.0562 | 0.20562 | 4.3092
4668 | 9.8721 | 1.5745 | 0.15745 | 4.914
4669 | 9.4657 | 1.4795 | 0.14795 | 5.3676
4670 | 8.4392 | 1.7779 | 0.17779 | 5.5188
4671 | 7.4401 | 2.1794 | 0.21794 | 5.5188
4672 | 7.3416 | 2.469 | 0.2469 | 5.2164
4673 | 7.2414 | 2.6093 | 0.26093 | 4.6872
4674 | 6.6239 | 3.5111 | 0.35111 | 3.8556
4675 | 6.8985 | 3.8399 | 0.38399 | 2.9484
4676 | 7.0337 | 3.5719 | 0.35719 | 2.0412
4677 | 7.2747 | 4.0023 | 0.40023 | 1.0584
4678 | 7.6481 | 4.7054 | 0.47054 | 0.0756
4679 | 7.589 | 4.6728 | 0.46728 | 0
4680 | 7.2724 | 4.6202 | 0.46202 | 0
4681 | 7.3038 | 4.9717 | 0.49717 | 0
4682 | 7.4511 | 5.9131 | 0.59131 | 0
4683 | 7.5585 | 6.7575 | 0.67575 | 0
4684 | 7.4223 | 6.4685 | 0.64685 | 0
4685 | 7.6233 | 7.0246 | 0.70246 | 0
4686 | 8.2964 | 6.5748 | 0.65748 | 0
4687 | 8.2564 | 6.2599 | 0.62599 | 0
4688 | 9.2533 | 6.1705 | 0.61705 | 0.3024
4689 | 9.8061 | 5.7418 | 0.57418 | 0.9828
4690 | 10.8006 | 5.7986 | 0.57986 | 1.6632
4691 | 10.897 | 5.5493 | 0.55493 | 1.3608
4692 | 10.3651 | 5.3203 | 0.53203 | 2.0412
4693 | 9.8067 | 5.3874 | 0.53874 | 2.3436
4694 | 8.6971 | 4.9773 | 0.49773 | 2.4192
4695 | 8.1289 | 4.6895 | 0.46895 | 2.1924
4696 | 7.5206 | 4.2545 | 0.42545 | 1.89
4697 | 7.3324 | 4.8972 | 0.48972 | 1.5876
4698 | 7.0178 | 4.9127 | 0.49127 | 1.3608
4699 | 7.172 | 5.2276 | 0.52276 | 0.9828
4700 | 7.2102 | 5.3368 | 0.53368 | 0.8316
4701 | 7.3889 | 5.7878 | 0.57878 | 0.3024
4702 | 7.4365 | 6.7831 | 0.67831 | 0
4703 | 7.4555 | 6.4893 | 0.64893 | 0
4704 | 7.3111 | 6.988 | 0.6988 | 0
4705 | 8.1646 | 7.4015 | 0.74015 | 0
4706 | 7.3553 | 7.5084 | 0.75084 | 0
4707 | 7.4925 | 7.7095 | 0.77095 | 0
4708 | 7.1988 | 7.3698 | 0.73698 | 0
4709 | 7.8386 | 7.462 | 0.7462 | 0
4710 | 7.8276 | 6.8591 | 0.68591 | 0
4711 | 7.717 | 5.6608 | 0.56608 | 0.378
4712 | 7.284 | 4.7416 | 0.47416 | 1.6632
4713 | 7.3674 | 3.6174 | 0.36174 | 2.8728
4714 | 7.0704 | 2.5184 | 0.25184 | 3.9312
4715 | 7.4874 | 2.1796 | 0.21796 | 4.914
4716 | 7.0685 | 2.0989 | 0.20989 | 5.67
4717 | 7.0146 | 2.1426 | 0.21426 | 6.1236
4718 | 6.6817 | 1.6982 | 0.16982 | 6.426
4719 | 6.6878 | 1.656 | 0.1656 | 6.426
4720 | 6.4306 | 1.9062 | 0.19062 | 6.1992
4721 | 7.1024 | 2.1507 | 0.21507 | 5.5944
4722 | 6.8194 | 2.4969 | 0.24969 | 4.7628
4723 | 6.8048 | 2.9156 | 0.29156 | 3.78
4724 | 7.1767 | 3.4142 | 0.34142 | 2.7972
4725 | 8.2301 | 3.7822 | 0.37822 | 1.9656
4726 | 7.3771 | 5.1126 | 0.51126 | 1.134
4727 | 7.2632 | 5.1516 | 0.51516 | 0.3024
4728 | 7.7001 | 4.693 | 0.4693 | 0.1512
4729 | 7.4267 | 5.6465 | 0.56465 | 0
4730 | 7.1898 | 6.467 | 0.6467 | 0
4731 | 7.6418 | 6.8753 | 0.68753 | 0
4732 | 7.9625 | 6.1518 | 0.61518 | 0
4733 | 7.3482 | 6.3351 | 0.63351 | 0.378
4734 | 7.5066 | 6.5156 | 0.65156 | 1.3608
4735 | 6.8342 | 5.4308 | 0.54308 | 2.4948
4736 | 6.7713 | 4.3302 | 0.43302 | 3.7044
4737 | 6.7885 | 3.4753 | 0.34753 | 4.7628
4738 | 7.0328 | 2.9065 | 0.29065 | 5.8212
4739 | 6.5416 | 2.1293 | 0.21293 | 6.7284
4740 | 6.4678 | 1.1987 | 0.11987 | 7.4844
4741 | 6.5076 | 0.9179 | 0.09179 | 7.938
4742 | 6.3607 | 0.69352 | 0.069352 | 8.1648
4743 | 6.1808 | 0.22468 | 0.022468 | 8.1648
4744 | 6.7142 | 0.69444 | 0.069444 | 8.0136
4745 | 6.5631 | 0.84696 | 0.084696 | 7.56
4746 | 6.4241 | 1.4726 | 0.14726 | 6.8796
4747 | 7.0582 | 1.7863 | 0.17863 | 6.048
4748 | 7.5107 | 1.8882 | 0.18882 | 5.2164
4749 | 6.8271 | 2.7833 | 0.27833 | 4.6116
4750 | 6.9684 | 2.5156 | 0.25156 | 3.9312
4751 | 7.3208 | 3.1559 | 0.31559 | 3.3264
4752 | 7.3559 | 3.0639 | 0.30639 | 2.9484
4753 | 6.7358 | 3.549 | 0.3549 | 2.4948
4754 | 7.1358 | 4.5849 | 0.45849 | 2.268
4755 | 7.3766 | 4.5448 | 0.45448 | 2.1168
4756 | 7.4342 | 4.8267 | 0.48267 | 2.1168
4757 | 7.2486 | 4.0174 | 0.40174 | 2.7972
4758 | 7.6721 | 3.9754 | 0.39754 | 3.78
4759 | 8.0471 | 2.7456 | 0.27456 | 4.8384
4760 | 8.0383 | 1.8428 | 0.18428 | 6.1236
4761 | 9.479 | 1.1015 | 0.11015 | 7.4844
4762 | 9.1931 | 0.37155 | 0.037155 | 8.694
4763 | 9.5079 | 0 | 0 | 9.6768
4764 | 8.9637 | 0 | 0 | 10.4328
4765 | 7.9989 | 0 | 0 | 10.962
4766 | 7.6423 | 0 | 0 | 11.2644
4767 | 6.9639 | 0 | 0 | 11.34
4768 | 6.5141 | 0 | 0 | 11.1132
4769 | 6.2829 | 0 | 0 | 10.584
4770 | 6.3693 | 0 | 0 | 9.828
4771 | 6.0654 | 0 | 0 | 8.9208
4772 | 6.4351 | 0.046899 | 0.0046899 | 8.0136
4773 | 6.2446 | 0.6561 | 0.06561 | 6.9552
4774 | 6.9357 | 1.3404 | 0.13404 | 5.8968
4775 | 6.8545 | 2.0778 | 0.20778 | 4.8384
4776 | 6.9838 | 3.6486 | 0.36486 | 4.0068
4777 | 7.1124 | 4.5349 | 0.45349 | 3.1752
4778 | 7.19 | 4.0649 | 0.40649 | 2.7216
4779 | 7.1223 | 4.2209 | 0.42209 | 2.4192
4780 | 7.3138 | 3.8412 | 0.38412 | 2.3436
4781 | 7.0156 | 3.4314 | 0.34314 | 2.9484
4782 | 7.389 | 2.5311 | 0.25311 | 3.8556
4783 | 7.8863 | 1.0591 | 0.10591 | 5.0652
4784 | 8.4059 | 1.2851 | 0.12851 | 6.2748
4785 | 9.7254 | 0.49818 | 0.049818 | 7.4088
4786 | 9.4204 | 0.064684 | 0.0064684 | 8.3916
4787 | 9.5709 | 0 | 0 | 9.2988
4788 | 9.5616 | 0.10849 | 0.010849 | 10.0548
4789 | 8.0097 | 0.73899 | 0.073899 | 10.5084
4790 | 7.6072 | 0.3202 | 0.03202 | 10.7352
4791 | 7.2687 | 0.057375 | 0.0057375 | 10.8108
4792 | 5.8683 | 0.23523 | 0.023523 | 10.584
4793 | 6.3953 | 0.3557 | 0.03557 | 10.0548
4794 | 6.1696 | 0.68065 | 0.068065 | 9.3744
4795 | 6.5965 | 0.66973 | 0.066973 | 8.5428
4796 | 6.2232 | 1.0402 | 0.10402 | 7.6356
4797 | 6.762 | 1.1877 | 0.11877 | 6.2748
4798 | 6.8378 | 1.6335 | 0.16335 | 4.8384
4799 | 7.4172 | 2.1079 | 0.21079 | 3.4776
4800 | 7.1393 | 1.9079 | 0.19079 | 2.4948
4801 | 6.8979 | 3.4244 | 0.34244 | 1.3608
4802 | 6.9175 | 3.501 | 0.3501 | 0.8316
4803 | 6.9819 | 4.1648 | 0.41648 | 0.378
4804 | 7.1241 | 4.841 | 0.4841 | 0.3024
4805 | 7.2457 | 5.318 | 0.5318 | 0.6048
4806 | 7.7432 | 5.3349 | 0.53349 | 0.8316
4807 | 8.2843 | 5.0201 | 0.50201 | 1.2852
4808 | 8.7315 | 5.2508 | 0.52508 | 1.7388
4809 | 9.7935 | 5.1512 | 0.51512 | 2.646
4810 | 10.109 | 4.8351 | 0.48351 | 3.2508
4811 | 10.0543 | 4.1847 | 0.41847 | 3.5532
4812 | 10.9658 | 4.7107 | 0.47107 | 3.6288
4813 | 9.4006 | 3.7971 | 0.37971 | 4.0824
4814 | 8.3766 | 3.3942 | 0.33942 | 4.6116
4815 | 7.3428 | 3.9297 | 0.39297 | 4.914
4816 | 7.2131 | 3.7973 | 0.37973 | 5.0652
4817 | 7.1689 | 3.7524 | 0.37524 | 4.9896
4818 | 6.6508 | 3.4543 | 0.34543 | 4.6872
4819 | 7.586 | 3.3678 | 0.33678 | 4.0824
4820 | 7.2329 | 2.8538 | 0.28538 | 4.0824
4821 | 7.4368 | 2.4775 | 0.24775 | 4.0824
4822 | 7.0885 | 2.2764 | 0.22764 | 4.158
4823 | 6.7608 | 2.6674 | 0.26674 | 4.158
4824 | 7.1878 | 2.2599 | 0.22599 | 4.6872
4825 | 7.0809 | 2.426 | 0.2426 | 5.2164
4826 | 6.6165 | 2.7628 | 0.27628 | 5.5188
4827 | 6.8406 | 2.344 | 0.2344 | 5.7456
4828 | 7.4078 | 2.0124 | 0.20124 | 5.8212
4829 | 6.8819 | 1.2958 | 0.12958 | 6.6528
4830 | 6.8373 | 0.7258 | 0.07258 | 7.56
4831 | 7.3569 | 1.0572 | 0.10572 | 7.4844
4832 | 8.0205 | 0.91147 | 0.091147 | 7.4844
4833 | 8.791 | 0.21389 | 0.021389 | 8.316
4834 | 9.3032 | 0.55291 | 0.055291 | 8.2404
4835 | 9.6049 | 0.50883 | 0.050883 | 8.9208
4836 | 9.1359 | 0 | 0 | 10.0548
4837 | 8.2969 | 0 | 0 | 10.962
4838 | 7.3901 | 0 | 0 | 11.7936
4839 | 6.8316 | 0 | 0 | 12.474
4840 | 6.9979 | 0 | 0 | 12.6252
4841 | 6.1311 | 0 | 0 | 12.3228
4842 | 6.1537 | 0 | 0 | 11.6424
4843 | 6.3761 | 0 | 0 | 11.2644
4844 | 6.5375 | 0 | 0 | 10.1304
4845 | 6.1256 | 0 | 0 | 10.0548
4846 | 6.2524 | 0 | 0 | 9.2988
4847 | 6.0937 | 0 | 0 | 8.694
4848 | 6.5153 | 0.64153 | 0.064153 | 7.6356
4849 | 7.121 | 1.6159 | 0.16159 | 6.5772
4850 | 6.8454 | 1.7668 | 0.17668 | 5.9724
4851 | 6.5364 | 1.9285 | 0.19285 | 5.5944
4852 | 7.0796 | 2.8023 | 0.28023 | 5.5944
4853 | 6.6789 | 2.1977 | 0.21977 | 5.7456
4854 | 7.1197 | 2.7514 | 0.27514 | 6.3504
4855 | 7.6875 | 2.1384 | 0.21384 | 6.8796
4856 | 8.1132 | 1.8788 | 0.18788 | 7.4088
4857 | 9.5352 | 1.6589 | 0.16589 | 7.7868
4858 | 9.4543 | 0.3058 | 0.03058 | 8.9964
4859 | 9.7618 | 0 | 0 | 10.4328
4860 | 9.5259 | 0 | 0 | 11.0376
4861 | 9.0379 | 0 | 0 | 11.0376
4862 | 7.7152 | 0 | 0 | 10.5084
4863 | 7.0595 | 0 | 0 | 10.206
4864 | 6.7238 | 0.10233 | 0.010233 | 10.0548
4865 | 6.1722 | 0 | 0 | 9.7524
4866 | 6.3433 | 0.31397 | 0.031397 | 9.1476
4867 | 6.3024 | 0.46208 | 0.046208 | 8.6184
4868 | 6.6982 | 0.14556 | 0.014556 | 7.938
4869 | 6.7383 | 0.76151 | 0.076151 | 7.182
4870 | 7.6003 | 0.61234 | 0.061234 | 6.5016
4871 | 6.2581 | 1.161 | 0.1161 | 5.7456
4872 | 6.7444 | 1.9851 | 0.19851 | 5.292
4873 | 7.0179 | 2.3382 | 0.23382 | 4.8384
4874 | 6.5842 | 2.5564 | 0.25564 | 4.6116
4875 | 6.7266 | 2.4822 | 0.24822 | 4.3848
4876 | 6.8051 | 2.2172 | 0.22172 | 4.3848
4877 | 6.8925 | 2.1177 | 0.21177 | 5.0652
4878 | 6.4623 | 0.85156 | 0.085156 | 6.1992
4879 | 6.6829 | 0.086835 | 0.0086835 | 7.4844
4880 | 6.3437 | 0 | 0 | 8.8452
4881 | 5.4567 | 0 | 0 | 10.1304
4882 | 6.4306 | 0 | 0 | 11.34
4883 | 6.6465 | 0 | 0 | 11.1132
4884 | 5.9209 | 0 | 0 | 11.0376
4885 | 5.7531 | 0 | 0 | 10.8108
4886 | 6.1988 | 0 | 0 | 10.5084
4887 | 6.3182 | 0 | 0 | 10.1304
4888 | 6.3107 | 0 | 0 | 9.6768
4889 | 6.4013 | 0.36311 | 0.036311 | 9.2232
4890 | 6.8534 | 0.56809 | 0.056809 | 8.6184
4891 | 6.8184 | 0.51905 | 0.051905 | 8.0136
4892 | 6.763 | 0.53501 | 0.053501 | 7.3332
4893 | 6.1242 | 1.2091 | 0.12091 | 6.6528
4894 | 6.6459 | 2.0127 | 0.20127 | 5.9724
4895 | 6.717 | 2.3433 | 0.23433 | 5.292
4896 | 6.7076 | 2.4293 | 0.24293 | 4.7628
4897 | 6.7601 | 3.442 | 0.3442 | 4.158
4898 | 6.9182 | 4.0509 | 0.40509 | 3.402
4899 | 6.8175 | 3.8249 | 0.38249 | 3.7044
4900 | 7.1996 | 3.9959 | 0.39959 | 3.5532
4901 | 7.2912 | 3.6364 | 0.36364 | 4.0824
4902 | 6.8367 | 3.0825 | 0.30825 | 4.3092
4903 | 7.2863 | 2.4073 | 0.24073 | 5.0652
4904 | 6.7859 | 1.9178 | 0.19178 | 5.8212
4905 | 6.7972 | 2.2583 | 0.22583 | 6.3504
4906 | 6.5318 | 1.018 | 0.1018 | 6.7284
4907 | 6.6284 | 0.62438 | 0.062438 | 7.2576
4908 | 6.9979 | 0.78159 | 0.078159 | 7.7112
4909 | 6.3598 | 0.7876 | 0.07876 | 8.0892
4910 | 6.9022 | 0.8206 | 0.08206 | 8.0892
4911 | 6.4514 | 0 | 0 | 8.1648
4912 | 6.6105 | 1.0712 | 0.10712 | 8.0136
4913 | 6.2784 | 1.2123 | 0.12123 | 7.7868
4914 | 6.6419 | 1.2329 | 0.12329 | 7.3332
4915 | 6.9535 | 1.0363 | 0.10363 | 6.8796
4916 | 6.2806 | 1.3093 | 0.13093 | 5.9724
4917 | 7.506 | 1.8631 | 0.18631 | 4.9896
4918 | 6.9235 | 2.0509 | 0.20509 | 4.0068
4919 | 7.4033 | 2.5337 | 0.25337 | 3.0996
4920 | 7.996 | 3.402 | 0.3402 | 2.268
4921 | 7.3137 | 3.6909 | 0.36909 | 1.3608
4922 | 7.3682 | 4.0774 | 0.40774 | 0.9072
4923 | 7.8848 | 4.742 | 0.4742 | 0.6048
4924 | 7.4733 | 4.9698 | 0.49698 | 0.5292
4925 | 7.4215 | 4.7286 | 0.47286 | 0.8316
4926 | 7.4819 | 4.1971 | 0.41971 | 1.512
4927 | 8.2304 | 4.1933 | 0.41933 | 2.1924
4928 | 8.9442 | 3.4493 | 0.34493 | 2.9484
4929 | 9.5093 | 2.5647 | 0.25647 | 3.6288
4930 | 9.9189 | 1.7403 | 0.17403 | 4.3848
4931 | 10.7083 | 1.8952 | 0.18952 | 5.0652
4932 | 10.1054 | 1.9227 | 0.19227 | 5.5188
4933 | 9.1394 | 1.3803 | 0.13803 | 5.8968
4934 | 7.7677 | 1.7738 | 0.17738 | 5.9724
4935 | 7.7278 | 1.9041 | 0.19041 | 5.9724
4936 | 6.8738 | 2.2923 | 0.22923 | 5.7456
4937 | 7.9477 | 2.1586 | 0.21586 | 5.292
4938 | 6.787 | 2.4506 | 0.24506 | 4.7628
4939 | 6.6337 | 3.0429 | 0.30429 | 4.158
4940 | 6.8493 | 3.5285 | 0.35285 | 3.3264
4941 | 6.9269 | 4.1602 | 0.41602 | 2.4192
4942 | 7.3048 | 4.2384 | 0.42384 | 1.5876
4943 | 7.3358 | 5.3703 | 0.53703 | 0.6804
4944 | 7.3194 | 6.1872 | 0.61872 | 0.0756
4945 | 8.1779 | 6.2633 | 0.62633 | 0
4946 | 7.3955 | 6.3384 | 0.63384 | 0
4947 | 7.7388 | 6.5675 | 0.65675 | 0
4948 | 7.0434 | 7.5212 | 0.75212 | 0
4949 | 8.0946 | 7.227 | 0.7227 | 0
4950 | 7.6617 | 7.5062 | 0.75062 | 0
4951 | 8.2807 | 6.9989 | 0.69989 | 0.0756
4952 | 9.0456 | 7.0462 | 0.70462 | 0.6048
4953 | 9.4784 | 6.9148 | 0.69148 | 1.2096
4954 | 10.0939 | 6.2902 | 0.62902 | 1.8144
4955 | 11.0946 | 5.2925 | 0.52925 | 2.3436
4956 | 9.5631 | 4.1088 | 0.41088 | 2.7972
4957 | 9.9889 | 4.2076 | 0.42076 | 3.1752
4958 | 8.7238 | 3.8366 | 0.38366 | 3.3264
4959 | 7.9637 | 3.4456 | 0.34456 | 3.402
4960 | 8.139 | 3.0504 | 0.30504 | 3.3264
4961 | 7.4124 | 3.7061 | 0.37061 | 3.024
4962 | 8.3617 | 4.4486 | 0.44486 | 2.646
4963 | 7.4026 | 4.8691 | 0.48691 | 1.6632
4964 | 7.1204 | 4.794 | 0.4794 | 1.6632
4965 | 7.9297 | 5.1179 | 0.51179 | 1.2096
4966 | 7.5576 | 5.2305 | 0.52305 | 0.756
4967 | 6.8647 | 5.8325 | 0.58325 | 0.3024
4968 | 7.6693 | 5.6205 | 0.56205 | 0.0756
4969 | 7.2258 | 6.2195 | 0.62195 | 0
4970 | 7.0675 | 6.482 | 0.6482 | 0
4971 | 7.8838 | 6.4468 | 0.64468 | 0
4972 | 7.5628 | 6.5051 | 0.65051 | 0
4973 | 7.6028 | 6.0983 | 0.60983 | 0.1512
4974 | 7.6951 | 5.4549 | 0.54549 | 0.9828
4975 | 8.2505 | 4.4586 | 0.44586 | 1.9656
4976 | 8.711 | 3.8921 | 0.38921 | 3.0996
4977 | 9.2574 | 3.3065 | 0.33065 | 4.158
4978 | 9.8371 | 2.5369 | 0.25369 | 5.2164
4979 | 10.3455 | 2.3378 | 0.23378 | 6.048
4980 | 9.4073 | 2.1292 | 0.21292 | 6.5772
4981 | 8.7172 | 2.0224 | 0.20224 | 6.8796
4982 | 8.167 | 1.0801 | 0.10801 | 7.0308
4983 | 7.442 | 0.76291 | 0.076291 | 6.9552
4984 | 7.1134 | 1.0762 | 0.10762 | 6.7284
4985 | 6.7947 | 1.0657 | 0.10657 | 6.2748
4986 | 6.8883 | 1.7459 | 0.17459 | 5.5944
4987 | 7.0757 | 2.5392 | 0.25392 | 4.8384
4988 | 6.7887 | 3.0342 | 0.30342 | 4.158
4989 | 7.3014 | 3.7114 | 0.37114 | 3.402
4990 | 6.5255 | 4.6364 | 0.46364 | 2.7216
4991 | 6.5437 | 4.8437 | 0.48437 | 2.0412
4992 | 7.8769 | 4.7601 | 0.47601 | 1.5876
4993 | 7.2823 | 4.5703 | 0.45703 | 1.0584
4994 | 7.4609 | 5.0375 | 0.50375 | 0.8316
4995 | 7.6985 | 5.5875 | 0.55875 | 0.6048
4996 | 7.5587 | 4.8432 | 0.48432 | 0.5292
4997 | 7.819 | 4.6017 | 0.46017 | 1.0584
4998 | 7.6972 | 4.4547 | 0.44547 | 1.89
4999 | 7.5613 | 3.8691 | 0.38691 | 2.9484
5000 | 8.6293 | 3.1308 | 0.31308 | 3.9312
5001 | 8.9928 | 2.4084 | 0.24084 | 5.0652
5002 | 9.676 | 2.8187 | 0.28187 | 5.8968
5003 | 10.2022 | 2.1616 | 0.21616 | 6.5016
5004 | 9.9838 | 1.3189 | 0.13189 | 7.1064
5005 | 8.6573 | 0.96647 | 0.096647 | 7.56
5006 | 7.9579 | 0.94666 | 0.094666 | 7.8624
5007 | 7.267 | 0.36865 | 0.036865 | 7.8624
5008 | 6.4173 | 0.11039 | 0.011039 | 7.938
5009 | 6.8413 | 0.63124 | 0.063124 | 7.4088
5010 | 6.7075 | 1.046 | 0.1046 | 6.7284
5011 | 7.8248 | 2.0189 | 0.20189 | 5.9724
5012 | 6.7963 | 2.2014 | 0.22014 | 5.3676
5013 | 7.3445 | 2.6131 | 0.26131 | 4.6872
5014 | 7.106 | 2.793 | 0.2793 | 4.0824
5015 | 7.6354 | 2.6584 | 0.26584 | 3.4776
5016 | 7.2283 | 2.8068 | 0.28068 | 3.1752
5017 | 7.1281 | 2.3611 | 0.23611 | 2.9484
5018 | 7.0835 | 2.2466 | 0.22466 | 2.7972
5019 | 7.7413 | 3.0637 | 0.30637 | 2.7216
5020 | 6.9277 | 2.399 | 0.2399 | 2.646
5021 | 7.4875 | 3.0583 | 0.30583 | 3.3264
5022 | 7.3574 | 2.4886 | 0.24886 | 4.3848
5023 | 7.85 | 1.9094 | 0.19094 | 5.7456
5024 | 7.6704 | 1.5399 | 0.15399 | 7.1064
5025 | 9.082 | 0.6912 | 0.06912 | 8.4672
5026 | 9.7365 | 1.0502 | 0.10502 | 9.6012
5027 | 9.2413 | 0.28788 | 0.028788 | 10.6596
5028 | 9.1207 | 0 | 0 | 11.4912
5029 | 8.8131 | 0 | 0 | 12.0204
5030 | 7.3962 | 0 | 0 | 12.3984
5031 | 6.9663 | 0 | 0 | 12.474
5032 | 6.4141 | 0 | 0 | 12.3228
5033 | 6.5012 | 0 | 0 | 11.7936
5034 | 6.4199 | 0 | 0 | 11.0376
5035 | 6.1258 | 0 | 0 | 10.0548
5036 | 6.6536 | 0 | 0 | 8.3916
5037 | 6.6852 | 0.47644 | 0.047644 | 6.7284
5038 | 6.8469 | 2.0471 | 0.20471 | 5.0652
5039 | 6.9491 | 3.0484 | 0.30484 | 3.402
5040 | 7.9427 | 3.8071 | 0.38071 | 1.8144
5041 | 7.3956 | 4.7754 | 0.47754 | 0.1512
5042 | 7.3802 | 5.4347 | 0.54347 | 0
5043 | 7.1765 | 5.9889 | 0.59889 | 0
5044 | 6.8876 | 6.2161 | 0.62161 | 0
5045 | 7.6822 | 6.3846 | 0.63846 | 0
5046 | 7.4944 | 6.9461 | 0.69461 | 0
5047 | 7.4353 | 6.8822 | 0.68822 | 0.756
5048 | 7.477 | 6.0202 | 0.60202 | 1.8144
5049 | 6.7204 | 4.6672 | 0.46672 | 2.9484
5050 | 6.9692 | 4.1242 | 0.41242 | 3.9312
5051 | 6.5449 | 3.4606 | 0.34606 | 4.7628
5052 | 7.0173 | 3.1349 | 0.31349 | 5.4432
5053 | 6.7301 | 1.9717 | 0.19717 | 5.8968
5054 | 6.193 | 2.3006 | 0.23006 | 6.1236
5055 | 6.6622 | 2.3603 | 0.23603 | 6.1236
5056 | 6.9209 | 1.9625 | 0.19625 | 5.8968
5057 | 6.2855 | 2.9851 | 0.29851 | 5.3676
5058 | 6.7196 | 3.4437 | 0.34437 | 4.536
5059 | 7.0856 | 4.8295 | 0.48295 | 3.5532
5060 | 6.977 | 4.6414 | 0.46414 | 2.646
5061 | 7.7334 | 5.9726 | 0.59726 | 1.8144
5062 | 7.189 | 6.9657 | 0.69657 | 0.9828
5063 | 7.7273 | 6.4281 | 0.64281 | 0.0756
5064 | 7.4358 | 5.9742 | 0.59742 | 0.0756
5065 | 7.4005 | 5.6887 | 0.56887 | 0
5066 | 7.8782 | 6.4124 | 0.64124 | 0
5067 | 7.4141 | 5.9415 | 0.59415 | 0
5068 | 7.256 | 6.2345 | 0.62345 | 0
5069 | 7.5797 | 6.2907 | 0.62907 | 0.6048
5070 | 7.3974 | 5.9115 | 0.59115 | 1.7388
5071 | 7.0641 | 5.0775 | 0.50775 | 3.0996
5072 | 6.7965 | 3.5706 | 0.35706 | 4.536
5073 | 6.7529 | 2.6349 | 0.26349 | 5.9724
5074 | 7.0947 | 1.8188 | 0.18188 | 7.3332
5075 | 6.1549 | 1.3971 | 0.13971 | 8.4672
5076 | 6.1133 | 0.23234 | 0.023234 | 9.45
5077 | 5.9768 | 0.2926 | 0.02926 | 10.1304
5078 | 6.7892 | 0 | 0 | 10.5084
5079 | 6.3889 | 0.16597 | 0.016597 | 10.6596
5080 | 6.6625 | 0 | 0 | 10.5084
5081 | 6.3917 | 0 | 0 | 9.9792
5082 | 6.3737 | 0 | 0 | 9.1476
5083 | 6.2421 | 0.16143 | 0.016143 | 8.0892
5084 | 6.9839 | 1.511 | 0.1511 | 6.8796
5085 | 6.835 | 2.0253 | 0.20253 | 5.67
5086 | 7.459 | 2.7957 | 0.27957 | 4.536
5087 | 6.9611 | 3.4735 | 0.34735 | 3.4776
5088 | 6.8535 | 4.1792 | 0.41792 | 2.3436
5089 | 7.2847 | 5.0573 | 0.50573 | 1.2852
5090 | 7.4655 | 5.4878 | 0.54878 | 0.1512
5091 | 7.6097 | 5.7924 | 0.57924 | 0
5092 | 7.2789 | 6.5162 | 0.65162 | 0
5093 | 7.1576 | 6.1921 | 0.61921 | 0.1512
5094 | 7.5501 | 5.5657 | 0.55657 | 1.3608
5095 | 7.8417 | 4.0217 | 0.40217 | 2.8728
5096 | 8.2832 | 2.843 | 0.2843 | 4.3848
5097 | 8.9337 | 0.94489 | 0.094489 | 5.8968
5098 | 9.9802 | 0 | 0 | 7.2576
5099 | 9.5262 | 0 | 0 | 7.4088
5100 | 9.6151 | 0 | 0 | 7.4844
5101 | 8.6872 | 0 | 0 | 7.56
5102 | 8.493 | 0 | 0 | 7.56
5103 | 7.5862 | 0.3179 | 0.03179 | 7.3332
5104 | 6.8761 | 0.48115 | 0.048115 | 6.8796
5105 | 6.5243 | 1.0906 | 0.10906 | 6.1992
5106 | 7.1881 | 1.1143 | 0.11143 | 5.292
5107 | 7.2023 | 1.9423 | 0.19423 | 4.3848
5108 | 7.0576 | 2.4423 | 0.24423 | 3.4776
5109 | 7.2013 | 2.4585 | 0.24585 | 2.5704
5110 | 7.0597 | 3.0917 | 0.30917 | 1.6632
5111 | 7.4613 | 3.6918 | 0.36918 | 0.756
5112 | 7.3451 | 3.9641 | 0.39641 | 0.5292
5113 | 7.4058 | 3.9671 | 0.39671 | 0.378
5114 | 7.5138 | 4.6516 | 0.46516 | 0.2268
5115 | 7.6309 | 4.8992 | 0.48992 | 0.1512
5116 | 7.8142 | 4.8555 | 0.48555 | 0.2268
5117 | 7.3182 | 4.6526 | 0.46526 | 0.2268
5118 | 8.0289 | 5.251 | 0.5251 | 0.4536
5119 | 8.2383 | 4.9694 | 0.49694 | 1.2852
5120 | 8.6587 | 4.9684 | 0.49684 | 2.3436
5121 | 9.1656 | 4.0701 | 0.40701 | 3.5532
5122 | 9.7184 | 3.4147 | 0.34147 | 4.6116
5123 | 9.6036 | 2.5504 | 0.25504 | 5.4432
5124 | 10.0581 | 1.3881 | 0.13881 | 5.8212
5125 | 9.0136 | 1.7722 | 0.17722 | 6.1992
5126 | 8.5289 | 1.0847 | 0.10847 | 6.5016
5127 | 7.5629 | 1.457 | 0.1457 | 6.5772
5128 | 6.8215 | 1.4934 | 0.14934 | 6.3504
5129 | 7.029 | 2.1896 | 0.21896 | 5.9724
5130 | 6.3619 | 3.3159 | 0.33159 | 5.4432
5131 | 6.8125 | 2.9496 | 0.29496 | 4.8384
5132 | 6.8601 | 3.5795 | 0.35795 | 3.8556
5133 | 6.7674 | 3.6988 | 0.36988 | 2.8728
5134 | 7.3298 | 4.7208 | 0.47208 | 1.8144
5135 | 7.6263 | 4.5872 | 0.45872 | 0.8316
5136 | 7.2905 | 4.9747 | 0.49747 | 0
5137 | 7.4715 | 5.2957 | 0.52957 | 0
5138 | 7.6663 | 6.2315 | 0.62315 | 0
5139 | 7.1483 | 6.7454 | 0.67454 | 0
5140 | 8.1002 | 7.4113 | 0.74113 | 0
5141 | 7.5935 | 8.2789 | 0.82789 | 0
5142 | 7.9158 | 8.6181 | 0.86181 | 0
5143 | 8.0771 | 8.5581 | 0.85581 | 0
5144 | 8.8502 | 6.8844 | 0.68844 | 1.4364
5145 | 9.1944 | 6.0548 | 0.60548 | 2.7216
5146 | 10.2355 | 3.9045 | 0.39045 | 3.8556
5147 | 10.5036 | 3.1465 | 0.31465 | 4.6872
5148 | 9.9884 | 2.4382 | 0.24382 | 5.292
5149 | 8.7385 | 1.8737 | 0.18737 | 5.7456
5150 | 8.4244 | 2.0824 | 0.20824 | 6.1236
5151 | 7.2089 | 1.8059 | 0.18059 | 6.1992
5152 | 7.5591 | 2.1736 | 0.21736 | 5.9724
5153 | 6.9363 | 2.4838 | 0.24838 | 5.3676
5154 | 6.9817 | 3.1383 | 0.31383 | 4.536
5155 | 7.1502 | 3.681 | 0.3681 | 3.5532
5156 | 7.4341 | 3.5246 | 0.35246 | 2.5704
5157 | 6.953 | 4.8372 | 0.48372 | 1.5876
5158 | 7.3551 | 5.6917 | 0.56917 | 0.6804
5159 | 8.0227 | 6.4228 | 0.64228 | 0
5160 | 8.2745 | 5.6824 | 0.56824 | 0
5161 | 7.4344 | 6.1867 | 0.61867 | 0
5162 | 7.6941 | 6.3276 | 0.63276 | 0
5163 | 7.7761 | 6.1832 | 0.61832 | 0
5164 | 7.5236 | 6.2903 | 0.62903 | 0
5165 | 7.4841 | 6.6031 | 0.66031 | 0
5166 | 8.0436 | 7.5927 | 0.75927 | 0
5167 | 8.0004 | 7.947 | 0.7947 | 0
5168 | 8.9272 | 9.0677 | 0.90677 | 0.378
5169 | 9.4471 | 7.7079 | 0.77079 | 1.3608
5170 | 10.0866 | 6.8182 | 0.68182 | 1.89
5171 | 9.9993 | 6.1394 | 0.61394 | 2.3436
5172 | 10.2131 | 5.4571 | 0.54571 | 2.7216
5173 | 9.3575 | 4.5098 | 0.45098 | 3.024
5174 | 8.9954 | 2.8952 | 0.28952 | 3.1752
5175 | 7.7782 | 3.8361 | 0.38361 | 3.2508
5176 | 7.6221 | 4.0598 | 0.40598 | 3.1752
5177 | 6.7148 | 4.2441 | 0.42441 | 2.8728
5178 | 7.0853 | 4.4667 | 0.44667 | 2.4192
5179 | 7.0263 | 4.3569 | 0.43569 | 1.9656
5180 | 7.6666 | 5.0709 | 0.50709 | 1.2852
5181 | 6.9869 | 4.5611 | 0.45611 | 0.5292
5182 | 7.5739 | 4.8551 | 0.48551 | 0
5183 | 7.9666 | 4.6953 | 0.46953 | 0
5184 | 8.0607 | 5.5932 | 0.55932 | 0
5185 | 7.9668 | 6.6459 | 0.66459 | 0
5186 | 7.3797 | 7.3162 | 0.73162 | 0
5187 | 7.5536 | 8.6253 | 0.86253 | 0
5188 | 8.1476 | 9.6627 | 0.96627 | 0
5189 | 7.7442 | 9.1976 | 0.91976 | 0
5190 | 7.6778 | 8.2427 | 0.82427 | 0
5191 | 8.21 | 7.6991 | 0.76991 | 0.3024
5192 | 8.9519 | 6.4533 | 0.64533 | 1.89
5193 | 9.5258 | 4.7402 | 0.47402 | 3.4776
5194 | 10.6504 | 2.6217 | 0.26217 | 4.8384
5195 | 10.6409 | 2.4292 | 0.24292 | 6.048
5196 | 9.6652 | 1.3031 | 0.13031 | 7.0308
5197 | 9.1722 | 0.18176 | 0.018176 | 7.7112
5198 | 8.4053 | 0.054416 | 0.0054416 | 8.0892
5199 | 7.3808 | 0 | 0 | 8.1648
5200 | 6.8761 | 0.96501 | 0.096501 | 7.8624
5201 | 7.0695 | 1.035 | 0.1035 | 7.182
5202 | 6.5478 | 1.8619 | 0.18619 | 6.1236
5203 | 6.9146 | 3.2142 | 0.32142 | 4.9896
5204 | 6.6863 | 3.0378 | 0.30378 | 3.9312
5205 | 7.1243 | 3.8996 | 0.38996 | 2.9484
5206 | 7.2428 | 3.5716 | 0.35716 | 1.9656
5207 | 7.3154 | 4.9329 | 0.49329 | 0.9072
5208 | 7.5341 | 5.94 | 0.594 | 0.378
5209 | 7.402 | 6.2944 | 0.62944 | 0
5210 | 7.2018 | 6.6354 | 0.66354 | 0
5211 | 7.7335 | 7.2592 | 0.72592 | 0
5212 | 7.4186 | 7.6911 | 0.76911 | 0
5213 | 7.4016 | 7.6792 | 0.76792 | 0
5214 | 7.229 | 6.4506 | 0.64506 | 0.6804
5215 | 7.4023 | 5.1136 | 0.51136 | 1.8144
5216 | 7.2867 | 4.6535 | 0.46535 | 2.5704
5217 | 6.8167 | 3.9026 | 0.39026 | 3.5532
5218 | 7.1191 | 2.9508 | 0.29508 | 4.158
5219 | 7.5338 | 2.6246 | 0.26246 | 4.914
5220 | 6.818 | 3.7151 | 0.37151 | 5.2164
5221 | 7.3196 | 4.4364 | 0.44364 | 5.67
5222 | 6.8452 | 4.7141 | 0.47141 | 5.8212
5223 | 6.6464 | 5.0004 | 0.50004 | 5.5944
5224 | 6.8157 | 5.5012 | 0.55012 | 5.2164
5225 | 7.5454 | 5.3179 | 0.53179 | 4.6116
5226 | 6.9652 | 4.4773 | 0.44773 | 4.0068
5227 | 6.3805 | 3.8892 | 0.38892 | 3.3264
5228 | 7.0839 | 4.3239 | 0.43239 | 2.646
5229 | 7.1668 | 3.8964 | 0.38964 | 1.89
5230 | 7.3201 | 4.3903 | 0.43903 | 1.2096
5231 | 7.1798 | 4.5211 | 0.45211 | 0.4536
5232 | 7.7876 | 5.3328 | 0.53328 | 0.0756
5233 | 7.4318 | 5.9827 | 0.59827 | 0
5234 | 7.823 | 5.4043 | 0.54043 | 0
5235 | 7.0967 | 6.0193 | 0.60193 | 0
5236 | 7.5966 | 6.1904 | 0.61904 | 0
5237 | 7.6575 | 6.6097 | 0.66097 | 0
5238 | 7.9914 | 7.6278 | 0.76278 | 0
5239 | 7.4668 | 7.4722 | 0.74722 | 0.0756
5240 | 7.2369 | 7.1204 | 0.71204 | 0.9072
5241 | 6.8003 | 6.6431 | 0.66431 | 1.512
5242 | 7.1508 | 4.9847 | 0.49847 | 2.7216
5243 | 6.9574 | 4.3624 | 0.43624 | 3.3264
5244 | 6.811 | 2.8411 | 0.28411 | 3.1752
5245 | 7.3308 | 2.8604 | 0.28604 | 3.0996
5246 | 6.9945 | 2.6688 | 0.26688 | 3.2508
5247 | 6.8268 | 2.7445 | 0.27445 | 3.3264
5248 | 6.7994 | 3.1453 | 0.31453 | 3.2508
5249 | 7.1628 | 3.9937 | 0.39937 | 3.1752
5250 | 7.1954 | 4.6687 | 0.46687 | 2.8728
5251 | 6.7567 | 3.7201 | 0.37201 | 2.3436
5252 | 6.886 | 4.0019 | 0.40019 | 1.89
5253 | 6.9747 | 4.0871 | 0.40871 | 1.4364
5254 | 7.4647 | 4.3117 | 0.43117 | 0.9828
5255 | 7.2839 | 4.4747 | 0.44747 | 0.6048
5256 | 7.4214 | 4.8065 | 0.48065 | 0.378
5257 | 7.3976 | 6.2417 | 0.62417 | 0.1512
5258 | 7.8328 | 6.9154 | 0.69154 | 0
5259 | 7.9428 | 6.9385 | 0.69385 | 0
5260 | 7.3613 | 8.4324 | 0.84324 | 0
5261 | 7.99 | 7.7743 | 0.77743 | 0.1512
5262 | 7.6859 | 7.2523 | 0.72523 | 0.9828
5263 | 8.2997 | 6.023 | 0.6023 | 1.9656
5264 | 9.0243 | 5.1341 | 0.51341 | 3.024
5265 | 9.3733 | 5.1342 | 0.51342 | 3.9312
5266 | 10.5922 | 4.1243 | 0.41243 | 4.6872
5267 | 10.6801 | 3.6912 | 0.36912 | 5.3676
5268 | 9.9803 | 3.047 | 0.3047 | 5.67
5269 | 9.0863 | 3.4086 | 0.34086 | 5.7456
5270 | 8.2268 | 3.2944 | 0.32944 | 5.8212
5271 | 7.4004 | 2.6203 | 0.26203 | 5.8968
5272 | 7.2266 | 2.4487 | 0.24487 | 5.5944
5273 | 6.9966 | 2.2761 | 0.22761 | 5.1408
5274 | 7.5797 | 2.5124 | 0.25124 | 4.536
5275 | 7.3636 | 2.5604 | 0.25604 | 3.8556
5276 | 7.9349 | 2.6819 | 0.26819 | 3.3264
5277 | 6.9031 | 3.2685 | 0.32685 | 2.5704
5278 | 7.2545 | 3.1822 | 0.31822 | 2.1168
5279 | 7.0645 | 4.0349 | 0.40349 | 1.512
5280 | 7.1293 | 4.8458 | 0.48458 | 1.134
5281 | 7.4793 | 5.5324 | 0.55324 | 0.6804
5282 | 7.2263 | 5.8452 | 0.58452 | 0.4536
5283 | 7.5866 | 6.2626 | 0.62626 | 0.2268
5284 | 7.6152 | 7.0022 | 0.70022 | 0.0756
5285 | 7.5115 | 7.1607 | 0.71607 | 0.1512
5286 | 7.3037 | 6.3132 | 0.63132 | 0.756
5287 | 7.9969 | 5.8932 | 0.58932 | 1.3608
5288 | 9.0547 | 5.6661 | 0.56661 | 2.0412
5289 | 9.5911 | 4.7134 | 0.47134 | 2.4192
5290 | 9.7298 | 3.1956 | 0.31956 | 3.2508
5291 | 10.082 | 2.2133 | 0.22133 | 3.8556
5292 | 10.4384 | 2.7667 | 0.27667 | 4.0824
5293 | 9.7213 | 2.3297 | 0.23297 | 4.3848
5294 | 8.4121 | 1.7386 | 0.17386 | 4.4604
5295 | 7.7777 | 2.0045 | 0.20045 | 4.536
5296 | 7.2664 | 2.8613 | 0.28613 | 4.3848
5297 | 6.7574 | 3.5109 | 0.35109 | 4.0068
5298 | 7.2145 | 3.2641 | 0.32641 | 3.5532
5299 | 7.145 | 3.9295 | 0.39295 | 3.024
5300 | 7.2571 | 4.2951 | 0.42951 | 2.268
5301 | 7.2 | 4.7414 | 0.47414 | 1.5876
5302 | 7.7027 | 5.1581 | 0.51581 | 0.8316
5303 | 7.5861 | 6.3215 | 0.63215 | 0.0756
5304 | 8.2726 | 6.9227 | 0.69227 | 0
5305 | 7.5702 | 7.6087 | 0.76087 | 0
5306 | 7.7748 | 8.278 | 0.8278 | 0
5307 | 6.9235 | 8.427 | 0.8427 | 0
5308 | 8.0667 | 8.727 | 0.8727 | 0
5309 | 7.7574 | 8.4156 | 0.84156 | 0
5310 | 7.2193 | 7.7397 | 0.77397 | 0
5311 | 8.3704 | 6.4635 | 0.64635 | 1.3608
5312 | 8.4183 | 5.0149 | 0.50149 | 3.024
5313 | 8.8468 | 4.1374 | 0.41374 | 4.6116
5314 | 10.0138 | 3.1146 | 0.31146 | 6.048
5315 | 10.1487 | 1.7044 | 0.17044 | 7.182
5316 | 9.611 | 1.0687 | 0.10687 | 8.0892
5317 | 9.1429 | 0.18883 | 0.018883 | 8.7696
5318 | 8.0103 | 0.63628 | 0.063628 | 9.072
5319 | 7.8207 | 0 | 0 | 9.072
5320 | 6.9183 | 0.010905 | 0.0010905 | 8.6184
5321 | 6.7438 | 1.0194 | 0.10194 | 7.7868
5322 | 6.7058 | 1.8843 | 0.18843 | 6.6528
5323 | 6.7247 | 2.3624 | 0.23624 | 5.3676
5324 | 6.4949 | 2.5684 | 0.25684 | 4.3848
5325 | 6.6783 | 3.6234 | 0.36234 | 3.402
5326 | 6.7616 | 3.757 | 0.3757 | 2.4192
5327 | 6.8549 | 4.066 | 0.4066 | 1.4364
5328 | 7.2169 | 4.1993 | 0.41993 | 0.8316
5329 | 7.2933 | 5.2791 | 0.52791 | 0.1512
5330 | 7.4887 | 5.5253 | 0.55253 | 0
5331 | 7.6559 | 5.4 | 0.54 | 0
5332 | 7.7044 | 5.3312 | 0.53312 | 0
5333 | 7.1315 | 5.3093 | 0.53093 | 0
5334 | 7.6724 | 4.8165 | 0.48165 | 0.8316
5335 | 7.998 | 3.9588 | 0.39588 | 2.3436
5336 | 8.9365 | 2.8396 | 0.28396 | 3.8556
5337 | 9.4695 | 2.4442 | 0.24442 | 5.292
5338 | 9.5532 | 1.8462 | 0.18462 | 6.5772
5339 | 10.0462 | 0.58557 | 0.058557 | 7.6356
5340 | 9.3586 | 0.50937 | 0.050937 | 8.5428
5341 | 8.5784 | 0 | 0 | 9.072
5342 | 7.9091 | 0 | 0 | 9.3744
5343 | 7.1238 | 0 | 0 | 9.3744
5344 | 7.3331 | 0.18744 | 0.018744 | 8.9964
5345 | 7.4483 | 0.78623 | 0.078623 | 8.1648
5346 | 7.2778 | 1.2175 | 0.12175 | 7.1064
5347 | 6.6964 | 2.1489 | 0.21489 | 5.9724
5348 | 6.5791 | 2.3243 | 0.23243 | 5.1408
5349 | 6.6034 | 2.2674 | 0.22674 | 4.3092
5350 | 7.0983 | 1.9826 | 0.19826 | 3.4776
5351 | 7.1551 | 1.8949 | 0.18949 | 2.7216
5352 | 7.1917 | 2.0871 | 0.20871 | 2.268
5353 | 7.7791 | 2.8299 | 0.28299 | 1.8144
5354 | 7.5133 | 2.9366 | 0.29366 | 1.5876
5355 | 7.3653 | 3.2455 | 0.32455 | 1.2852
5356 | 7.9988 | 3.5043 | 0.35043 | 1.134
5357 | 7.0184 | 3.8413 | 0.38413 | 1.4364
5358 | 7.5644 | 2.8849 | 0.28849 | 2.8728
5359 | 7.297 | 1.7234 | 0.17234 | 4.3848
5360 | 8.6499 | 1.5267 | 0.15267 | 6.048
5361 | 9.0401 | 1.0408 | 0.10408 | 7.56
5362 | 9.2693 | 0.54903 | 0.054903 | 8.9208
5363 | 9.7972 | 0.38845 | 0.038845 | 8.9208
5364 | 9.2856 | 0.084807 | 0.0084807 | 8.9208
5365 | 8.6702 | 0.23253 | 0.023253 | 8.7696
5366 | 8.2472 | 0 | 0 | 8.4672
5367 | 7.5554 | 0 | 0 | 8.0892
5368 | 6.8394 | 0 | 0 | 7.6356
5369 | 7.2221 | 0.5345 | 0.05345 | 6.9552
5370 | 7.2702 | 1.4768 | 0.14768 | 6.1992
5371 | 6.8526 | 1.5679 | 0.15679 | 5.3676
5372 | 6.8858 | 1.9395 | 0.19395 | 4.536
5373 | 7.5108 | 2.7641 | 0.27641 | 3.7044
5374 | 6.1711 | 2.7149 | 0.27149 | 2.8728
5375 | 7.2973 | 3.0186 | 0.30186 | 2.0412
5376 | 7.1407 | 3.5329 | 0.35329 | 1.4364
5377 | 7.8282 | 4.4988 | 0.44988 | 0.8316
5378 | 7.5283 | 4.7795 | 0.47795 | 0.4536
5379 | 7.5708 | 5.2402 | 0.52402 | 0.1512
5380 | 7.4454 | 5.6246 | 0.56246 | 0
5381 | 7.1098 | 6.3242 | 0.63242 | 0.0756
5382 | 7.3063 | 5.499 | 0.5499 | 1.3608
5383 | 7.4532 | 4.8693 | 0.48693 | 2.7216
5384 | 7.7899 | 3.9303 | 0.39303 | 3.9312
5385 | 7.3306 | 2.9865 | 0.29865 | 5.1408
5386 | 6.8074 | 2.3359 | 0.23359 | 6.1992
5387 | 6.6479 | 1.501 | 0.1501 | 7.0308
5388 | 5.9211 | 1.0168 | 0.10168 | 7.7868
5389 | 6.1992 | 0.50068 | 0.050068 | 8.2404
5390 | 6.5688 | 0.15764 | 0.015764 | 8.4672
5391 | 6.1475 | 0 | 0 | 8.3916
5392 | 6.1786 | 0.35594 | 0.035594 | 8.0136
5393 | 6.7193 | 0.63119 | 0.063119 | 7.2576
5394 | 6.4403 | 1.2081 | 0.12081 | 6.3504
5395 | 6.9148 | 0.77675 | 0.077675 | 5.3676
5396 | 7.1475 | 1.7244 | 0.17244 | 4.536
5397 | 7.3998 | 2.8432 | 0.28432 | 3.7044
5398 | 7.1402 | 2.941 | 0.2941 | 2.8728
5399 | 7.0678 | 3.0785 | 0.30785 | 2.0412
5400 | 7.745 | 2.6317 | 0.26317 | 1.512
5401 | 7.0781 | 4.3107 | 0.43107 | 0.9828
5402 | 6.8574 | 4.4629 | 0.44629 | 0.6804
5403 | 7.9174 | 4.7464 | 0.47464 | 0.378
5404 | 8.2543 | 4.7443 | 0.47443 | 0.1512
5405 | 7.3888 | 5.3185 | 0.53185 | 0.378
5406 | 7.8807 | 5.1862 | 0.51862 | 1.8144
5407 | 6.8385 | 3.8551 | 0.38551 | 3.402
5408 | 7.3207 | 3.1991 | 0.31991 | 5.0652
5409 | 7.1383 | 1.6651 | 0.16651 | 6.5772
5410 | 6.9116 | 0.95453 | 0.095453 | 7.938
5411 | 6.4319 | 0 | 0 | 9.072
5412 | 6.3577 | 0 | 0 | 9.9792
5413 | 5.8309 | 0 | 0 | 10.584
5414 | 5.9809 | 0 | 0 | 10.8864
5415 | 6.5905 | 0 | 0 | 10.8864
5416 | 6.4241 | 0 | 0 | 10.5084
5417 | 6.457 | 0 | 0 | 9.7524
5418 | 6.8558 | 0.25503 | 0.025503 | 8.6184
5419 | 6.9244 | 0.89453 | 0.089453 | 7.4088
5420 | 6.3737 | 1.5736 | 0.15736 | 6.426
5421 | 6.4802 | 2.2707 | 0.22707 | 5.3676
5422 | 6.807 | 2.9323 | 0.29323 | 4.3848
5423 | 7.0464 | 3.552 | 0.3552 | 3.3264
5424 | 7.601 | 4.0703 | 0.40703 | 2.646
5425 | 6.7036 | 4.9487 | 0.49487 | 1.8144
5426 | 7.6514 | 5.1526 | 0.51526 | 1.3608
5427 | 8.1304 | 5.5214 | 0.55214 | 0.9828
5428 | 7.3411 | 5.4972 | 0.54972 | 0.6048
5429 | 7.3902 | 5.7328 | 0.57328 | 0.756
5430 | 7.348 | 5.8999 | 0.58999 | 1.8144
5431 | 7.669 | 4.6355 | 0.46355 | 3.024
5432 | 8.3349 | 3.8941 | 0.38941 | 4.2336
5433 | 9.2034 | 2.8335 | 0.28335 | 5.3676
5434 | 10.034 | 2.5959 | 0.25959 | 6.3504
5435 | 9.9439 | 3.044 | 0.3044 | 7.182
5436 | 9.981 | 2.432 | 0.2432 | 7.7868
5437 | 8.9721 | 2.3944 | 0.23944 | 8.2404
5438 | 7.7951 | 1.8369 | 0.18369 | 8.3916
5439 | 7.3297 | 2.1747 | 0.21747 | 8.316
5440 | 6.8904 | 2.1206 | 0.21206 | 7.938
5441 | 6.5683 | 1.6995 | 0.16995 | 7.2576
5442 | 6.6378 | 1.9703 | 0.19703 | 6.426
5443 | 7.3228 | 2.6147 | 0.26147 | 5.4432
5444 | 7.0351 | 3.2423 | 0.32423 | 4.914
5445 | 6.8347 | 3.5872 | 0.35872 | 4.3848
5446 | 6.9979 | 4.351 | 0.4351 | 3.78
5447 | 7.3142 | 4.1153 | 0.41153 | 3.2508
5448 | 7.4603 | 3.5138 | 0.35138 | 3.0996
5449 | 6.7253 | 3.2305 | 0.32305 | 2.9484
5450 | 7.3309 | 3.3149 | 0.33149 | 2.8728
5451 | 7.3823 | 3.4366 | 0.34366 | 2.7972
5452 | 7.015 | 2.8783 | 0.28783 | 2.7216
5453 | 7.1721 | 3.9337 | 0.39337 | 2.7216
5454 | 7.7164 | 3.9665 | 0.39665 | 3.2508
5455 | 8.0651 | 3.1391 | 0.31391 | 3.8556
5456 | 8.4971 | 3.4031 | 0.34031 | 4.2336
5457 | 9.4034 | 2.5244 | 0.25244 | 4.9896
5458 | 10.4044 | 2.2599 | 0.22599 | 5.4432
5459 | 10.2493 | 1.9983 | 0.19983 | 5.7456
5460 | 10.1637 | 2.1766 | 0.21766 | 5.7456
5461 | 8.811 | 2.7107 | 0.27107 | 6.5016
5462 | 8.3704 | 2.1803 | 0.21803 | 6.7284
5463 | 7.8474 | 2.57 | 0.257 | 6.7284
5464 | 7.2762 | 3.0468 | 0.30468 | 6.6528
5465 | 6.6744 | 2.6781 | 0.26781 | 6.426
5466 | 7.1703 | 2.8478 | 0.28478 | 6.048
5467 | 6.1824 | 2.7929 | 0.27929 | 5.5944
5468 | 6.8766 | 2.7281 | 0.27281 | 5.3676
5469 | 7.0034 | 2.5447 | 0.25447 | 5.1408
5470 | 6.4402 | 2.645 | 0.2645 | 5.0652
5471 | 6.451 | 3.0819 | 0.30819 | 4.8384
5472 | 6.6941 | 2.7263 | 0.27263 | 4.8384
5473 | 7.0457 | 3.1645 | 0.31645 | 4.7628
5474 | 7.0182 | 3.9467 | 0.39467 | 4.6872
5475 | 6.9065 | 3.3244 | 0.33244 | 4.3848
5476 | 6.7045 | 3.2908 | 0.32908 | 4.4604
5477 | 7.5399 | 2.7654 | 0.27654 | 4.536
5478 | 7.467 | 2.5989 | 0.25989 | 5.2164
5479 | 7.9803 | 1.8987 | 0.18987 | 5.8212
5480 | 8.1121 | 1.2801 | 0.12801 | 6.3504
5481 | 8.4153 | 1.2168 | 0.12168 | 6.9552
5482 | 9.3311 | 0.52905 | 0.052905 | 7.4844
5483 | 9.6696 | 0.61793 | 0.061793 | 7.8624
5484 | 9.4516 | 0.9003 | 0.09003 | 8.0892
5485 | 8.3511 | 1.1342 | 0.11342 | 8.3916
5486 | 8.6067 | 0.7407 | 0.07407 | 8.3916
5487 | 6.9824 | 1.107 | 0.1107 | 8.4672
5488 | 6.7111 | 1.5368 | 0.15368 | 8.4672
5489 | 6.7853 | 2.154 | 0.2154 | 8.2404
5490 | 6.5662 | 1.2471 | 0.12471 | 7.7868
5491 | 7.1114 | 1.6303 | 0.16303 | 6.7284
5492 | 6.935 | 1.8936 | 0.18936 | 7.0308
5493 | 7.1498 | 1.9214 | 0.19214 | 6.6528
5494 | 6.3018 | 1.7522 | 0.17522 | 6.2748
5495 | 6.6526 | 1.775 | 0.1775 | 5.8212
5496 | 6.74 | 2.4771 | 0.24771 | 5.5188
5497 | 6.9117 | 2.8034 | 0.28034 | 5.0652
5498 | 7.0762 | 2.8957 | 0.28957 | 4.8384
5499 | 6.7625 | 3.0365 | 0.30365 | 4.6116
5500 | 6.7826 | 3.2232 | 0.32232 | 4.4604
5501 | 7.0657 | 2.3305 | 0.23305 | 4.536
5502 | 7.6289 | 1.179 | 0.1179 | 5.67
5503 | 7.2806 | 0.68495 | 0.068495 | 6.9552
5504 | 8.0839 | 0.18963 | 0.018963 | 8.2404
5505 | 8.6521 | 0 | 0 | 9.45
5506 | 9.5699 | 0 | 0 | 10.5084
5507 | 9.3959 | 0 | 0 | 11.4156
5508 | 9.4417 | 0 | 0 | 12.096
5509 | 7.8503 | 0 | 0 | 12.474
5510 | 7.7778 | 0 | 0 | 12.7008
5511 | 6.8284 | 0 | 0 | 12.6252
5512 | 6.3644 | 0 | 0 | 12.3228
5513 | 5.9473 | 0 | 0 | 11.6424
5514 | 5.8571 | 0 | 0 | 10.7352
5515 | 6.5599 | 0 | 0 | 9.828
5516 | 6.6506 | 0 | 0 | 9.3744
5517 | 6.6652 | 0 | 0 | 8.9208
5518 | 6.4886 | 0.65782 | 0.065782 | 8.4672
5519 | 6.2843 | 1.7936 | 0.17936 | 8.0136
5520 | 6.6104 | 1.2918 | 0.12918 | 7.938
5521 | 6.2032 | 1.9081 | 0.19081 | 7.7868
5522 | 6.4217 | 2.6396 | 0.26396 | 7.7112
5523 | 6.6975 | 2.0376 | 0.20376 | 7.7112
5524 | 7.0894 | 1.3721 | 0.13721 | 7.6356
5525 | 6.656 | 1.037 | 0.1037 | 7.7112
5526 | 7.3938 | 1.2876 | 0.12876 | 8.1648
5527 | 7.286 | 0.31001 | 0.031001 | 8.9208
5528 | 8.2096 | 0 | 0 | 10.0548
5529 | 8.4124 | 0 | 0 | 10.7352
5530 | 9.518 | 0 | 0 | 11.1132
5531 | 9.286 | 0 | 0 | 11.6424
5532 | 8.8968 | 0 | 0 | 12.096
5533 | 8.6144 | 0 | 0 | 11.9448
5534 | 7.8218 | 0 | 0 | 11.4912
5535 | 6.7123 | 0 | 0 | 11.34
5536 | 6.3187 | 0 | 0 | 11.2644
5537 | 6.6799 | 0 | 0 | 10.8864
5538 | 6.3885 | 0 | 0 | 10.2816
5539 | 6.9405 | 0 | 0 | 10.3572
5540 | 6.318 | 0 | 0 | 9.6768
5541 | 6.1612 | 0 | 0 | 8.9964
5542 | 7.0521 | 0 | 0 | 8.316
5543 | 6.4375 | 0.97827 | 0.097827 | 7.6356
5544 | 6.584 | 2.1872 | 0.21872 | 6.5016
5545 | 6.5072 | 3.5953 | 0.35953 | 5.2164
5546 | 6.4204 | 4.4808 | 0.44808 | 4.536
5547 | 7.4798 | 4.305 | 0.4305 | 3.8556
5548 | 7.7564 | 4.323 | 0.4323 | 3.3264
5549 | 6.904 | 2.95 | 0.295 | 3.402
5550 | 7.1722 | 2.1785 | 0.21785 | 4.3092
5551 | 7.3658 | 2.1039 | 0.21039 | 5.4432
5552 | 6.6272 | 1.5981 | 0.15981 | 6.5772
5553 | 6.8484 | 1.6456 | 0.16456 | 7.6356
5554 | 6.5811 | 1.2997 | 0.12997 | 8.6184
5555 | 6.3187 | 0.87646 | 0.087646 | 9.3744
5556 | 6.4422 | 0.12696 | 0.012696 | 9.9792
5557 | 6.5641 | 0 | 0 | 10.4328
5558 | 5.3989 | 0 | 0 | 10.584
5559 | 5.9914 | 0 | 0 | 10.584
5560 | 6.3905 | 0 | 0 | 10.206
5561 | 6.5338 | 0 | 0 | 9.5256
5562 | 6.2197 | 0 | 0 | 8.6184
5563 | 6.7078 | 0.55019 | 0.055019 | 7.7112
5564 | 6.8448 | 1.132 | 0.1132 | 6.5016
5565 | 6.2762 | 2.1759 | 0.21759 | 5.3676
5566 | 7.3595 | 3.0435 | 0.30435 | 4.2336
5567 | 6.7011 | 3.0299 | 0.30299 | 3.024
5568 | 6.6688 | 3.4792 | 0.34792 | 2.4192
5569 | 7.4847 | 4.6085 | 0.46085 | 1.6632
5570 | 7.7304 | 4.5106 | 0.45106 | 1.2852
5571 | 7.0885 | 4.7224 | 0.47224 | 0.9072
5572 | 7.7628 | 4.7814 | 0.47814 | 0.6804
5573 | 7.002 | 4.6532 | 0.46532 | 0.756
5574 | 7.2339 | 4.1081 | 0.41081 | 1.89
5575 | 7.7894 | 3.8048 | 0.38048 | 3.2508
5576 | 6.5296 | 3.8038 | 0.38038 | 4.6872
5577 | 6.8616 | 2.2473 | 0.22473 | 6.048
5578 | 6.5821 | 2.4207 | 0.24207 | 7.2576
5579 | 6.0955 | 2.0611 | 0.20611 | 8.2404
5580 | 6.186 | 1.7618 | 0.17618 | 9.072
5581 | 6.2842 | 0.87659 | 0.087659 | 9.6012
5582 | 5.9072 | 0.52382 | 0.052382 | 9.9036
5583 | 6.0556 | 1.2664 | 0.12664 | 9.9036
5584 | 6.0695 | 0.97473 | 0.097473 | 9.5256
5585 | 6.2769 | 1.2599 | 0.12599 | 8.7696
5586 | 6.3163 | 1.3601 | 0.13601 | 7.7868
5587 | 6.7784 | 1.8213 | 0.18213 | 6.7284
5588 | 6.5984 | 2.6872 | 0.26872 | 5.67
5589 | 7.0678 | 3.2812 | 0.32812 | 4.6116
5590 | 6.8375 | 3.9669 | 0.39669 | 3.5532
5591 | 7.2861 | 4.808 | 0.4808 | 2.4948
5592 | 7.5257 | 5.4917 | 0.54917 | 1.6632
5593 | 7.4675 | 6.1632 | 0.61632 | 0.8316
5594 | 8.1071 | 6.0881 | 0.60881 | 0.378
5595 | 7.4767 | 6.7838 | 0.67838 | 0
5596 | 7.0604 | 7.0829 | 0.70829 | 0
5597 | 8.1754 | 6.7821 | 0.67821 | 0
5598 | 7.6185 | 6.5003 | 0.65003 | 0.5292
5599 | 8.2545 | 5.5821 | 0.55821 | 1.5876
5600 | 8.7526 | 5.024 | 0.5024 | 2.7972
5601 | 9.1155 | 3.995 | 0.3995 | 3.9312
5602 | 9.7212 | 2.831 | 0.2831 | 4.914
5603 | 10.2409 | 2.6601 | 0.26601 | 5.8968
5604 | 9.4882 | 2.0237 | 0.20237 | 6.5772
5605 | 8.52 | 2.1165 | 0.21165 | 7.0308
5606 | 8.0903 | 1.7733 | 0.17733 | 7.182
5607 | 7.6876 | 0.62048 | 0.062048 | 7.182
5608 | 7.0705 | 0.68313 | 0.068313 | 6.804
5609 | 6.4382 | 0.65947 | 0.065947 | 6.1236
5610 | 6.141 | 1.4164 | 0.14164 | 5.292
5611 | 7.1436 | 2.0359 | 0.20359 | 4.3848
5612 | 6.5616 | 2.3635 | 0.23635 | 3.7044
5613 | 7.288 | 3.6525 | 0.36525 | 2.9484
5614 | 7.0868 | 4.9758 | 0.49758 | 2.268
5615 | 7.3098 | 5.9779 | 0.59779 | 1.5876
5616 | 7.8602 | 7.0873 | 0.70873 | 1.2852
5617 | 7.2323 | 6.3139 | 0.63139 | 0.9828
5618 | 7.3547 | 6.1626 | 0.61626 | 0.8316
5619 | 7.3721 | 6.6282 | 0.66282 | 0.6804
5620 | 7.6433 | 6.1429 | 0.61429 | 0.6048
5621 | 7.885 | 5.4069 | 0.54069 | 0.756
5622 | 7.8955 | 4.501 | 0.4501 | 1.512
5623 | 7.9255 | 4.5467 | 0.45467 | 2.268
5624 | 8.7749 | 4.3258 | 0.43258 | 2.7972
5625 | 9.5664 | 3.9085 | 0.39085 | 3.6288
5626 | 10.4555 | 3.3675 | 0.33675 | 4.3092
5627 | 9.8661 | 2.6943 | 0.26943 | 5.67
5628 | 9.7236 | 1.8893 | 0.18893 | 6.426
5629 | 9.1168 | 1.4403 | 0.14403 | 7.4844
5630 | 8.4176 | 1.4092 | 0.14092 | 8.0892
5631 | 7.0818 | 1.1252 | 0.11252 | 7.938
5632 | 7.1389 | 1.4436 | 0.14436 | 7.2576
5633 | 6.7603 | 1.6408 | 0.16408 | 6.426
5634 | 6.5207 | 1.9171 | 0.19171 | 5.8212
5635 | 6.7329 | 2.5477 | 0.25477 | 5.1408
5636 | 6.6498 | 2.6561 | 0.26561 | 4.7628
5637 | 6.9699 | 2.9381 | 0.29381 | 4.3092
5638 | 6.692 | 3.1723 | 0.31723 | 3.9312
5639 | 6.9159 | 3.6192 | 0.36192 | 3.5532
5640 | 7.4908 | 3.6268 | 0.36268 | 3.0996
5641 | 7.3347 | 3.0592 | 0.30592 | 2.646
5642 | 7.2305 | 3.4573 | 0.34573 | 2.4192
5643 | 7.2885 | 3.5785 | 0.35785 | 2.1168
5644 | 7.4596 | 3.2677 | 0.32677 | 1.9656
5645 | 7.5995 | 3.1734 | 0.31734 | 1.9656
5646 | 7.5479 | 3.4747 | 0.34747 | 2.268
5647 | 7.9355 | 3.1902 | 0.31902 | 3.5532
5648 | 8.332 | 2.8611 | 0.28611 | 4.0824
5649 | 9.3962 | 2.1711 | 0.21711 | 5.3676
5650 | 9.5504 | 1.2643 | 0.12643 | 6.7284
5651 | 9.6807 | 1.3577 | 0.13577 | 7.7112
5652 | 9.2399 | 0.5723 | 0.05723 | 8.5428
5653 | 9.4354 | 0.40681 | 0.040681 | 8.6184
5654 | 8.3235 | 0 | 0 | 8.9208
5655 | 7.3381 | 0.16595 | 0.016595 | 8.9208
5656 | 6.9937 | 0.73235 | 0.073235 | 8.5428
5657 | 6.3933 | 0.60431 | 0.060431 | 7.8624
5658 | 6.5825 | 0.77367 | 0.077367 | 6.9552
5659 | 6.8742 | 1.5642 | 0.15642 | 6.2748
5660 | 6.5865 | 1.8137 | 0.18137 | 5.9724
5661 | 7.271 | 1.6178 | 0.16178 | 5.7456
5662 | 6.5012 | 2.0269 | 0.20269 | 5.5188
5663 | 6.7262 | 2.4471 | 0.24471 | 5.292
5664 | 7.0704 | 3.2483 | 0.32483 | 5.2164
5665 | 6.667 | 3.0722 | 0.30722 | 5.0652
5666 | 6.7143 | 2.8783 | 0.28783 | 5.2164
5667 | 7.081 | 2.6886 | 0.26886 | 5.1408
5668 | 7.3602 | 2.2869 | 0.22869 | 5.2164
5669 | 7.2362 | 1.6221 | 0.16221 | 5.2164
5670 | 7.6823 | 1.5865 | 0.15865 | 5.1408
5671 | 7.6423 | 1.0739 | 0.10739 | 6.2748
5672 | 8.0459 | 0.79931 | 0.079931 | 6.9552
5673 | 8.928 | 0.69274 | 0.069274 | 7.4844
5674 | 10.0539 | 0.59511 | 0.059511 | 7.938
5675 | 9.8656 | 0.55535 | 0.055535 | 8.4672
5676 | 8.8992 | 0.22512 | 0.022512 | 8.8452
5677 | 8.9327 | 0.453 | 0.0453 | 9.1476
5678 | 7.9985 | 0.41279 | 0.041279 | 9.2232
5679 | 7.255 | 0.56217 | 0.056217 | 9.2232
5680 | 6.5767 | 0.47175 | 0.047175 | 8.8452
5681 | 6.6731 | 1.1807 | 0.11807 | 8.8452
5682 | 6.4773 | 1.3966 | 0.13966 | 8.4672
5683 | 6.8776 | 1.3657 | 0.13657 | 8.0892
5684 | 6.494 | 1.5517 | 0.15517 | 7.4844
5685 | 6.8627 | 1.3583 | 0.13583 | 6.8796
5686 | 6.8439 | 1.5393 | 0.15393 | 6.2748
5687 | 6.6434 | 1.7324 | 0.17324 | 5.7456
5688 | 6.8278 | 2.0159 | 0.20159 | 5.0652
5689 | 6.8425 | 2.3332 | 0.23332 | 4.3848
5690 | 7.1591 | 2.3013 | 0.23013 | 4.0068
5691 | 7.4353 | 3.1125 | 0.31125 | 3.6288
5692 | 6.8238 | 3.274 | 0.3274 | 3.402
5693 | 7.4332 | 3.7712 | 0.37712 | 3.402
5694 | 7.5322 | 2.6841 | 0.26841 | 4.158
5695 | 7.9654 | 1.5046 | 0.15046 | 5.67
5696 | 7.7763 | 1.6862 | 0.16862 | 6.6528
5697 | 8.8533 | 1.5006 | 0.15006 | 7.2576
5698 | 9.455 | 1.7461 | 0.17461 | 7.7868
5699 | 10.3261 | 1.2145 | 0.12145 | 8.0892
5700 | 9.7991 | 1.6655 | 0.16655 | 8.2404
5701 | 9.5034 | 1.5699 | 0.15699 | 8.1648
5702 | 7.7785 | 1.1474 | 0.11474 | 8.0892
5703 | 7.2026 | 0.70173 | 0.070173 | 8.0136
5704 | 7.3905 | 0.21635 | 0.021635 | 7.4088
5705 | 7.2731 | 0 | 0 | 6.7284
5706 | 6.9309 | 0.0020314 | 0.00020314 | 6.1236
5707 | 6.3107 | 0.17582 | 0.017582 | 5.5944
5708 | 6.844 | 0.58525 | 0.058525 | 5.2164
5709 | 6.7419 | 0.97412 | 0.097412 | 4.914
5710 | 6.6939 | 1.7222 | 0.17222 | 4.536
5711 | 7.1728 | 1.8038 | 0.18038 | 4.2336
5712 | 6.9335 | 2.706 | 0.2706 | 4.2336
5713 | 7.1163 | 2.3301 | 0.23301 | 4.2336
5714 | 6.4422 | 2.0989 | 0.20989 | 4.3092
5715 | 6.5753 | 1.2254 | 0.12254 | 4.3092
5716 | 6.4693 | 0.79611 | 0.079611 | 4.3092
5717 | 7.1137 | 0.55052 | 0.055052 | 4.3848
5718 | 6.0814 | 0 | 0 | 4.6872
5719 | 6.7269 | 0.27145 | 0.027145 | 5.67
5720 | 6.3639 | 0.075595 | 0.0075595 | 6.7284
5721 | 6.2595 | 0.066374 | 0.0066374 | 7.4844
5722 | 6.9433 | 0.4954 | 0.04954 | 8.2404
5723 | 7.1097 | 1.3707 | 0.13707 | 8.9208
5724 | 5.5661 | 1.1834 | 0.11834 | 9.6012
5725 | 6.1852 | 1.385 | 0.1385 | 10.206
5726 | 6.3614 | 1.1365 | 0.11365 | 10.6596
5727 | 6.6364 | 0.91277 | 0.091277 | 10.8864
5728 | 6.269 | 0.88969 | 0.088969 | 10.962
5729 | 6.2953 | 0.95491 | 0.095491 | 10.584
5730 | 6.6185 | 0.92697 | 0.092697 | 10.0548
5731 | 6.3297 | 0.26141 | 0.026141 | 9.3744
5732 | 6.8764 | 0.614 | 0.0614 | 8.5428
5733 | 6.5454 | 2.0272 | 0.20272 | 7.7868
5734 | 6.6562 | 2.2566 | 0.22566 | 6.9552
5735 | 6.4476 | 2.3858 | 0.23858 | 6.1236
5736 | 7.0383 | 2.3167 | 0.23167 | 5.2164
5737 | 7.0233 | 3.0579 | 0.30579 | 4.2336
5738 | 7.1692 | 2.7335 | 0.27335 | 3.7044
5739 | 7.2076 | 2.3246 | 0.23246 | 3.1752
5740 | 6.9555 | 2.0095 | 0.20095 | 2.7216
5741 | 7.4091 | 2.1148 | 0.21148 | 2.7216
5742 | 7.2719 | 2.2361 | 0.22361 | 3.4776
5743 | 6.9113 | 2.2424 | 0.22424 | 4.536
5744 | 6.7681 | 1.7802 | 0.17802 | 5.7456
5745 | 6.3734 | 0.78312 | 0.078312 | 6.804
5746 | 6.7241 | 0.93952 | 0.093952 | 7.7868
5747 | 5.8224 | 0.13169 | 0.013169 | 8.6184
5748 | 6.4006 | 0 | 0 | 9.3744
5749 | 5.9864 | 0 | 0 | 9.828
5750 | 6.6121 | 0 | 0 | 10.0548
5751 | 6.4296 | 0 | 0 | 9.9792
5752 | 5.8816 | 0 | 0 | 9.6012
5753 | 6.383 | 0.16809 | 0.016809 | 8.9208
5754 | 7.087 | 1.5339 | 0.15339 | 7.938
5755 | 6.54 | 2.3373 | 0.23373 | 7.4088
5756 | 6.9729 | 2.4186 | 0.24186 | 6.804
5757 | 6.6581 | 2.3211 | 0.23211 | 6.2748
5758 | 6.761 | 1.9219 | 0.19219 | 5.67
5759 | 7.2871 | 1.8902 | 0.18902 | 5.1408
5760 | 7.2422 | 1.0898 | 0.10898 | 4.9896
5761 | 6.9272 | 0.82451 | 0.082451 | 4.914
5762 | 7.1486 | 0.63981 | 0.063981 | 4.914
5763 | 6.3525 | 1.7302 | 0.17302 | 4.6116
5764 | 7.1652 | 1.7043 | 0.17043 | 4.7628
5765 | 6.5763 | 1.735 | 0.1735 | 4.914
5766 | 6.8872 | 2.3553 | 0.23553 | 5.1408
5767 | 8.0876 | 2.1353 | 0.21353 | 5.5944
5768 | 8.66 | 2.5709 | 0.25709 | 6.048
5769 | 9.0837 | 2.4212 | 0.24212 | 6.426
5770 | 9.5378 | 2.726 | 0.2726 | 6.804
5771 | 9.2303 | 2.3571 | 0.23571 | 7.0308
5772 | 10.1629 | 1.7605 | 0.17605 | 7.182
5773 | 8.4671 | 1.8458 | 0.18458 | 7.3332
5774 | 8.1122 | 1.7653 | 0.17653 | 7.2576
5775 | 8.3664 | 1.9421 | 0.19421 | 6.1236
5776 | 7.0246 | 0.72323 | 0.072323 | 6.804
5777 | 7.5231 | 1.5065 | 0.15065 | 6.3504
5778 | 6.9 | 1.6608 | 0.16608 | 6.5772
5779 | 6.0526 | 1.6573 | 0.16573 | 6.1236
5780 | 7.0146 | 1.2328 | 0.12328 | 5.9724
5781 | 6.9084 | 1.543 | 0.1543 | 5.5944
5782 | 6.4556 | 1.8615 | 0.18615 | 5.2164
5783 | 6.7671 | 1.5631 | 0.15631 | 4.8384
5784 | 6.8875 | 1.6327 | 0.16327 | 4.0824
5785 | 6.7 | 1.3408 | 0.13408 | 3.2508
5786 | 7.1069 | 2.4192 | 0.24192 | 2.7972
5787 | 6.8733 | 2.7249 | 0.27249 | 2.4192
5788 | 7.49 | 3.0445 | 0.30445 | 2.0412
5789 | 7.3413 | 2.876 | 0.2876 | 2.0412
5790 | 6.9944 | 2.4774 | 0.24774 | 3.024
5791 | 7.871 | 2.527 | 0.2527 | 4.2336
5792 | 7.3838 | 2.0233 | 0.20233 | 5.5944
5793 | 8.8984 | 1.1541 | 0.11541 | 6.8796
5794 | 9.6029 | 1.4191 | 0.14191 | 8.0136
5795 | 10.0483 | 0.61741 | 0.061741 | 8.9964
5796 | 8.8029 | 0.12569 | 0.012569 | 9.6768
5797 | 8.5435 | 0.14734 | 0.014734 | 10.206
5798 | 7.7246 | 0.030819 | 0.0030819 | 10.3572
5799 | 6.7796 | 0.2929 | 0.02929 | 10.3572
5800 | 7.014 | 0 | 0 | 9.9036
5801 | 6.5646 | 1.3047 | 0.13047 | 9.1476
5802 | 6.7154 | 1.467 | 0.1467 | 8.0892
5803 | 6.7238 | 2.1504 | 0.21504 | 7.3332
5804 | 7.0706 | 1.9687 | 0.19687 | 6.6528
5805 | 6.9438 | 2.4639 | 0.24639 | 5.8968
5806 | 6.9496 | 3.6575 | 0.36575 | 5.2164
5807 | 6.6388 | 3.1206 | 0.31206 | 4.536
5808 | 7.2289 | 3.2459 | 0.32459 | 4.158
5809 | 7.21 | 2.8039 | 0.28039 | 3.8556
5810 | 7.3999 | 2.9011 | 0.29011 | 3.7044
5811 | 6.9019 | 2.5085 | 0.25085 | 3.5532
5812 | 7.5363 | 2.3109 | 0.23109 | 3.402
5813 | 7.3621 | 2.269 | 0.2269 | 3.4776
5814 | 7.7608 | 2.2329 | 0.22329 | 4.536
5815 | 7.5912 | 2.023 | 0.2023 | 5.8968
5816 | 8.2527 | 0.87214 | 0.087214 | 7.3332
5817 | 8.3428 | 0.26204 | 0.026204 | 8.7696
5818 | 9.2313 | 0 | 0 | 9.9792
5819 | 9.7193 | 0 | 0 | 11.1132
5820 | 8.9566 | 0 | 0 | 11.9448
5821 | 8.6472 | 0 | 0 | 12.474
5822 | 7.2528 | 0.031634 | 0.0031634 | 12.7764
5823 | 6.8159 | 0.091736 | 0.0091736 | 12.7764
5824 | 6.3159 | 1.338 | 0.1338 | 12.3984
5825 | 7.1207 | 1.4034 | 0.14034 | 11.6424
5826 | 6.5784 | 1.3009 | 0.13009 | 10.6596
5827 | 6.6268 | 1.8083 | 0.18083 | 9.2988
5828 | 6.2346 | 1.677 | 0.1677 | 7.8624
5829 | 6.398 | 2.3691 | 0.23691 | 6.5016
5830 | 6.7065 | 2.4012 | 0.24012 | 5.1408
5831 | 6.9568 | 3.0331 | 0.30331 | 3.8556
5832 | 6.897 | 3.7441 | 0.37441 | 2.5704
5833 | 7.1371 | 4.6177 | 0.46177 | 1.2096
5834 | 7.394 | 5.0058 | 0.50058 | 0
5835 | 7.7681 | 5.9682 | 0.59682 | 0
5836 | 7.4176 | 6.6334 | 0.66334 | 0
5837 | 7.3603 | 7.3898 | 0.73898 | 0
5838 | 7.8203 | 7.4817 | 0.74817 | 0
5839 | 8.5137 | 7.0325 | 0.70325 | 1.2096
5840 | 8.7219 | 5.6153 | 0.56153 | 3.024
5841 | 9.5878 | 3.8293 | 0.38293 | 4.6872
5842 | 9.9896 | 2.0343 | 0.20343 | 6.1236
5843 | 9.6005 | 1.2975 | 0.12975 | 7.4088
5844 | 9.2519 | 0 | 0 | 8.316
5845 | 8.8851 | 0 | 0 | 8.9208
5846 | 8.1233 | 0 | 0 | 9.1476
5847 | 6.8128 | 0 | 0 | 9.072
5848 | 6.8905 | 0.030775 | 0.0030775 | 8.3916
5849 | 6.6724 | 0.29027 | 0.029027 | 7.3332
5850 | 6.8339 | 1.2502 | 0.12502 | 5.9724
5851 | 6.7775 | 2.8286 | 0.28286 | 4.7628
5852 | 7.0079 | 2.8335 | 0.28335 | 3.6288
5853 | 7.0211 | 2.8674 | 0.28674 | 2.4948
5854 | 7.2987 | 3.487 | 0.3487 | 1.3608
5855 | 7.7886 | 3.9182 | 0.39182 | 0.1512
5856 | 7.8282 | 4.6828 | 0.46828 | 0
5857 | 7.3683 | 4.908 | 0.4908 | 0
5858 | 7.4992 | 5.618 | 0.5618 | 0
5859 | 7.1583 | 6.3981 | 0.63981 | 0
5860 | 7.2028 | 6.4806 | 0.64806 | 0
5861 | 7.3802 | 6.6288 | 0.66288 | 0
5862 | 8.0005 | 6.6729 | 0.66729 | 0
5863 | 8.5282 | 5.2254 | 0.52254 | 1.134
5864 | 8.3901 | 3.8652 | 0.38652 | 2.8728
5865 | 9.6975 | 2.0912 | 0.20912 | 4.6116
5866 | 9.9977 | 0.92403 | 0.092403 | 6.1992
5867 | 9.7676 | 0 | 0 | 7.4844
5868 | 9.7021 | 0 | 0 | 8.4672
5869 | 8.8604 | 0 | 0 | 9.1476
5870 | 7.9632 | 0 | 0 | 9.5256
5871 | 7.2213 | 0.26851 | 0.026851 | 9.45
5872 | 7.1285 | 0.55913 | 0.055913 | 8.8452
5873 | 6.7037 | 1.6952 | 0.16952 | 7.8624
5874 | 7.1235 | 2.5064 | 0.25064 | 6.5016
5875 | 7.0611 | 2.5443 | 0.25443 | 5.9724
5876 | 6.879 | 2.4661 | 0.24661 | 5.4432
5877 | 6.6785 | 3.0257 | 0.30257 | 4.914
5878 | 6.7343 | 3.2634 | 0.32634 | 4.3848
5879 | 7.2107 | 3.6533 | 0.36533 | 3.78
5880 | 7.0843 | 2.6887 | 0.26887 | 3.6288
5881 | 6.9952 | 2.4958 | 0.24958 | 3.4776
5882 | 7.0178 | 2.594 | 0.2594 | 3.3264
5883 | 7.6788 | 2.6165 | 0.26165 | 3.2508
5884 | 7.1089 | 2.6722 | 0.26722 | 3.1752
5885 | 7.0691 | 2.3345 | 0.23345 | 3.0996
5886 | 7.076 | 3.3032 | 0.33032 | 3.402
5887 | 7.097 | 3.4551 | 0.34551 | 3.8556
5888 | 6.9818 | 3.747 | 0.3747 | 4.2336
5889 | 7.2898 | 3.4276 | 0.34276 | 4.6872
5890 | 6.635 | 3.3356 | 0.33356 | 5.0652
5891 | 6.4895 | 3.0173 | 0.30173 | 5.3676
5892 | 6.7969 | 2.1916 | 0.21916 | 5.5188
5893 | 7.119 | 2.4424 | 0.24424 | 5.7456
5894 | 6.7385 | 2.3384 | 0.23384 | 5.8212
5895 | 6.6605 | 2.7155 | 0.27155 | 5.7456
5896 | 6.5082 | 2.802 | 0.2802 | 5.5188
5897 | 6.337 | 3.2794 | 0.32794 | 5.0652
5898 | 6.9401 | 3.2385 | 0.32385 | 5.0652
5899 | 6.9581 | 2.7828 | 0.27828 | 4.8384
5900 | 6.926 | 2.8276 | 0.28276 | 4.3848
5901 | 7.2902 | 2.7847 | 0.27847 | 3.7044
5902 | 7.3155 | 2.2453 | 0.22453 | 4.158
5903 | 6.7925 | 1.6841 | 0.16841 | 3.78
5904 | 7.6267 | 1.9027 | 0.19027 | 3.78
5905 | 7.1632 | 2.3201 | 0.23201 | 3.6288
5906 | 6.8391 | 2.0194 | 0.20194 | 3.5532
5907 | 7.2917 | 2.3361 | 0.23361 | 3.5532
5908 | 6.7099 | 2.3214 | 0.23214 | 3.4776
5909 | 7.2371 | 3.2069 | 0.32069 | 3.4776
5910 | 7.2069 | 3.0172 | 0.30172 | 4.0068
5911 | 6.7819 | 2.3416 | 0.23416 | 4.7628
5912 | 6.5766 | 2.2753 | 0.22753 | 5.67
5913 | 6.5908 | 1.3252 | 0.13252 | 6.5016
5914 | 6.1728 | 0.75157 | 0.075157 | 7.3332
5915 | 6.3472 | 0.30391 | 0.030391 | 7.938
5916 | 6.479 | 0.85161 | 0.085161 | 8.3916
5917 | 6.3287 | 0.8462 | 0.08462 | 8.6184
5918 | 6.6044 | 0.94043 | 0.094043 | 8.7696
5919 | 6.1557 | 0.92259 | 0.092259 | 8.6184
5920 | 6.3254 | 1.3654 | 0.13654 | 8.3916
5921 | 6.759 | 1.6466 | 0.16466 | 7.938
5922 | 6.8389 | 1.1531 | 0.11531 | 7.3332
5923 | 7.3376 | 1.6518 | 0.16518 | 6.6528
5924 | 6.7914 | 1.6439 | 0.16439 | 5.9724
5925 | 7.1574 | 2.1512 | 0.21512 | 4.9896
5926 | 7.2642 | 2.3834 | 0.23834 | 4.536
5927 | 7.0171 | 2.5044 | 0.25044 | 3.8556
5928 | 6.8184 | 3.1079 | 0.31079 | 3.0996
5929 | 7.6488 | 3.7836 | 0.37836 | 2.3436
5930 | 6.8986 | 4.512 | 0.4512 | 1.9656
5931 | 6.9237 | 5.061 | 0.5061 | 1.512
5932 | 7.6742 | 5.6997 | 0.56997 | 1.2852
5933 | 7.3096 | 5.7873 | 0.57873 | 1.2852
5934 | 7.5528 | 5.0733 | 0.50733 | 2.0412
5935 | 8.2475 | 3.9938 | 0.39938 | 3.1752
5936 | 9.1935 | 2.6279 | 0.26279 | 4.6116
5937 | 8.9502 | 1.7783 | 0.17783 | 6.1992
5938 | 9.0446 | 1.135 | 0.1135 | 7.4844
5939 | 10.3322 | 0.19275 | 0.019275 | 8.6184
5940 | 9.9576 | 0 | 0 | 9.3744
5941 | 8.7368 | 0 | 0 | 9.7524
5942 | 8.4327 | 0.074296 | 0.0074296 | 9.828
5943 | 7.7582 | 0.060101 | 0.0060101 | 9.6012
5944 | 7.2663 | 0 | 0 | 8.9964
5945 | 6.8579 | 0.63142 | 0.063142 | 8.0892
5946 | 6.598 | 1.7191 | 0.17191 | 7.1064
5947 | 6.8136 | 2.1384 | 0.21384 | 5.9724
5948 | 6.6701 | 2.3603 | 0.23603 | 4.8384
5949 | 7.4525 | 2.4529 | 0.24529 | 3.78
5950 | 7.4056 | 3.2812 | 0.32812 | 2.646
5951 | 7.7044 | 3.363 | 0.3363 | 1.512
5952 | 7.4502 | 3.5648 | 0.35648 | 0.5292
5953 | 7.8645 | 3.5671 | 0.35671 | 0
5954 | 7.5219 | 3.046 | 0.3046 | 0
5955 | 7.0698 | 4.1715 | 0.41715 | 0
5956 | 7.8143 | 4.943 | 0.4943 | 0
5957 | 7.3409 | 5.771 | 0.5771 | 0
5958 | 8.4631 | 6.4272 | 0.64272 | 0
5959 | 7.9124 | 6.3953 | 0.63953 | 0.756
5960 | 8.5966 | 6.0575 | 0.60575 | 2.4948
5961 | 9.1478 | 4.1858 | 0.41858 | 4.2336
5962 | 9.5471 | 3.1926 | 0.31926 | 5.7456
5963 | 9.7707 | 2.167 | 0.2167 | 7.1064
5964 | 9.5349 | 0.43707 | 0.043707 | 8.0892
5965 | 8.3551 | 0.67524 | 0.067524 | 8.694
5966 | 7.9228 | 0.6964 | 0.06964 | 8.9964
5967 | 7.3232 | 1.2645 | 0.12645 | 8.9208
5968 | 6.7657 | 0.76341 | 0.076341 | 8.316
5969 | 7.1041 | 0.78666 | 0.078666 | 7.2576
5970 | 7.3432 | 1.9371 | 0.19371 | 5.8968
5971 | 7.2587 | 2.0241 | 0.20241 | 4.6872
5972 | 7.6604 | 2.9379 | 0.29379 | 3.4776
5973 | 6.6586 | 3.7395 | 0.37395 | 2.268
5974 | 8.1184 | 4.4828 | 0.44828 | 1.0584
5975 | 7.6646 | 6.0602 | 0.60602 | 0
5976 | 7.8353 | 6.0421 | 0.60421 | 0
5977 | 7.4874 | 6.9941 | 0.69941 | 0
5978 | 7.612 | 6.7607 | 0.67607 | 0
5979 | 7.4505 | 6.693 | 0.6693 | 0
5980 | 8.0227 | 6.9428 | 0.69428 | 0
5981 | 7.7124 | 7.2611 | 0.72611 | 0
5982 | 7.7902 | 7.6331 | 0.76331 | 0
5983 | 8.4117 | 7.3807 | 0.73807 | 0
5984 | 9.3503 | 6.9002 | 0.69002 | 0.2268
5985 | 9.1642 | 6.4385 | 0.64385 | 1.3608
5986 | 9.9912 | 5.9617 | 0.59617 | 2.3436
5987 | 9.7447 | 4.3244 | 0.43244 | 3.402
5988 | 10.2811 | 3.4702 | 0.34702 | 4.158
5989 | 8.7173 | 3.044 | 0.3044 | 4.6116
5990 | 9.0087 | 3.2784 | 0.32784 | 4.8384
5991 | 7.663 | 2.8858 | 0.28858 | 4.7628
5992 | 7.4122 | 2.8126 | 0.28126 | 4.3848
5993 | 7.3555 | 3.4348 | 0.34348 | 3.5532
5994 | 7.3634 | 4.1131 | 0.41131 | 2.4948
5995 | 7.1353 | 4.48 | 0.448 | 1.7388
5996 | 7.5974 | 4.5918 | 0.45918 | 0.9828
5997 | 8.2364 | 5.3219 | 0.53219 | 0.1512
5998 | 7.5488 | 5.412 | 0.5412 | 0
5999 | 7.6657 | 5.2161 | 0.52161 | 0
6000 | 7.9589 | 5.7715 | 0.57715 | 0
6001 | 7.4592 | 5.8902 | 0.58902 | 0
6002 | 7.4643 | 6.5906 | 0.65906 | 0
6003 | 6.8422 | 6.6206 | 0.66206 | 0
6004 | 7.2567 | 8.2233 | 0.82233 | 0
6005 | 7.9663 | 9.2843 | 0.92843 | 0
6006 | 7.5765 | 9.2478 | 0.92478 | 0
6007 | 8.0903 | 8.5371 | 0.85371 | 0
6008 | 8.991 | 7.7661 | 0.77661 | 0.9072
6009 | 9.1803 | 6.4297 | 0.64297 | 2.268
6010 | 9.9993 | 3.8809 | 0.38809 | 3.5532
6011 | 10.0796 | 2.6147 | 0.26147 | 4.7628
6012 | 9.3177 | 1.3754 | 0.13754 | 5.7456
6013 | 8.7967 | 1.4955 | 0.14955 | 6.3504
6014 | 8.3859 | 1.1221 | 0.11221 | 6.5016
6015 | 7.827 | 1.1855 | 0.11855 | 6.2748
6016 | 7.2929 | 2.18 | 0.218 | 5.67
6017 | 7.1706 | 2.004 | 0.2004 | 4.7628
6018 | 7.131 | 2.0603 | 0.20603 | 3.7044
6019 | 7.3066 | 2.162 | 0.2162 | 3.024
6020 | 7.5686 | 2.4369 | 0.24369 | 2.4192
6021 | 6.9881 | 3.5447 | 0.35447 | 1.7388
6022 | 7.318 | 3.9844 | 0.39844 | 1.134
6023 | 7.2106 | 4.5715 | 0.45715 | 0.4536
6024 | 7.5108 | 5.6741 | 0.56741 | 0
6025 | 7.3233 | 6.3575 | 0.63575 | 0
6026 | 7.2537 | 6.6468 | 0.66468 | 0
6027 | 7.7092 | 7.0437 | 0.70437 | 0
6028 | 7.6855 | 7.2098 | 0.72098 | 0
6029 | 8.1846 | 7.695 | 0.7695 | 0
6030 | 8.065 | 8.2199 | 0.82199 | 0
6031 | 7.7465 | 8.3497 | 0.83497 | 0
6032 | 9.3328 | 8.2161 | 0.82161 | 0
6033 | 9.8704 | 7.9956 | 0.79956 | 0
6034 | 10.7751 | 7.7305 | 0.77305 | 0
6035 | 10.5065 | 7.7116 | 0.77116 | 0
6036 | 10.5023 | 7.6364 | 0.76364 | 0
6037 | 9.9045 | 7.5204 | 0.75204 | 0
6038 | 8.6813 | 7.2531 | 0.72531 | 0
6039 | 8.0466 | 6.4461 | 0.64461 | 0
6040 | 7.9903 | 6.9137 | 0.69137 | 0
6041 | 7.6062 | 7.241 | 0.7241 | 0
6042 | 7.7493 | 6.9168 | 0.69168 | 0
6043 | 7.4943 | 6.1629 | 0.61629 | 0
6044 | 7.2112 | 6.3084 | 0.63084 | 0
6045 | 7.4404 | 7.3038 | 0.73038 | 0
6046 | 6.8107 | 7.5201 | 0.75201 | 0
6047 | 7.9565 | 7.4575 | 0.74575 | 0
6048 | 6.9743 | 7.4991 | 0.74991 | 0
6049 | 6.8962 | 7.8238 | 0.78238 | 0
6050 | 7.3735 | 9.122 | 0.9122 | 0
6051 | 7.839 | 9.2564 | 0.92564 | 0
6052 | 7.4137 | 8.8573 | 0.88573 | 0
6053 | 7.6533 | 8.6676 | 0.86676 | 0
6054 | 7.8238 | 8.66 | 0.866 | 0
6055 | 7.8782 | 9.2183 | 0.92183 | 0
6056 | 7.8789 | 9.2276 | 0.92276 | 0
6057 | 7.8162 | 8.4668 | 0.84668 | 0
6058 | 7.7615 | 7.8321 | 0.78321 | 0.3024
6059 | 7.2083 | 7.6468 | 0.76468 | 1.2852
6060 | 7.6086 | 7.1511 | 0.71511 | 2.0412
6061 | 7.1336 | 6.0891 | 0.60891 | 2.4948
6062 | 7.6978 | 5.2005 | 0.52005 | 2.7216
6063 | 7.2226 | 5.6497 | 0.56497 | 2.646
6064 | 7.0921 | 5.3597 | 0.53597 | 2.1924
6065 | 7.7601 | 4.8124 | 0.48124 | 1.3608
6066 | 8.0662 | 4.9127 | 0.49127 | 0.3024
6067 | 7.6194 | 5.1177 | 0.51177 | 0
6068 | 7.1286 | 5.2397 | 0.52397 | 0
6069 | 7.3161 | 4.507 | 0.4507 | 0
6070 | 6.786 | 5.4489 | 0.54489 | 0
6071 | 7.102 | 6.2153 | 0.62153 | 0
6072 | 7.3276 | 7.3717 | 0.73717 | 0
6073 | 7.5553 | 8.0109 | 0.80109 | 0
6074 | 7.423 | 8.2262 | 0.82262 | 0
6075 | 7.622 | 9.2426 | 0.92426 | 0
6076 | 7.8011 | 9.4325 | 0.94325 | 0
6077 | 7.8547 | 9.7989 | 0.97989 | 0
6078 | 6.9786 | 9.6091 | 0.96091 | 0
6079 | 7.1398 | 9.3478 | 0.93478 | 0
6080 | 7.2894 | 9.0633 | 0.90633 | 0
6081 | 6.8574 | 9.0838 | 0.90838 | 0
6082 | 7.2302 | 9.1362 | 0.91362 | 0
6083 | 7.0449 | 8.7914 | 0.87914 | 0
6084 | 7.1655 | 8.4548 | 0.84548 | 0
6085 | 7.6299 | 9.0915 | 0.90915 | 0
6086 | 7.1054 | 9.0575 | 0.90575 | 0
6087 | 7.2792 | 8.4268 | 0.84268 | 0
6088 | 7.3939 | 7.9858 | 0.79858 | 0
6089 | 7.515 | 8.723 | 0.8723 | 0
6090 | 8.1754 | 9.1887 | 0.91887 | 0
6091 | 7.385 | 8.5854 | 0.85854 | 0
6092 | 7.1284 | 8.8883 | 0.88883 | 0
6093 | 7.1441 | 9.585 | 0.9585 | 0
6094 | 7.5438 | 10.04 | 1.004 | 0
6095 | 7.887 | 9.7693 | 0.97693 | 0
6096 | 7.4113 | 9.4039 | 0.94039 | 0
6097 | 7.6514 | 9.4443 | 0.94443 | 0
6098 | 7.3964 | 9.1312 | 0.91312 | 0
6099 | 7.8578 | 9.4468 | 0.94468 | 0
6100 | 7.2317 | 9.342 | 0.9342 | 0
6101 | 7.9549 | 9.2781 | 0.92781 | 0
6102 | 7.9499 | 9.823 | 0.9823 | 0
6103 | 7.9028 | 10.65 | 1.065 | 0
6104 | 9.127 | 10.3105 | 1.031 | 0
6105 | 10.1399 | 9.663 | 0.9663 | 0
6106 | 10.0902 | 9.3893 | 0.93893 | 0
6107 | 10.5125 | 8.7157 | 0.87157 | 0
6108 | 10.2875 | 7.8063 | 0.78063 | 0.3024
6109 | 9.431 | 6.6987 | 0.66987 | 0.6804
6110 | 9.1045 | 6.5235 | 0.65235 | 0.8316
6111 | 8.3881 | 6.0187 | 0.60187 | 0.8316
6112 | 8.0624 | 5.9738 | 0.59738 | 0.4536
6113 | 8.2486 | 6.2771 | 0.62771 | 0
6114 | 7.5356 | 5.9389 | 0.59389 | 0
6115 | 7.0312 | 5.9318 | 0.59318 | 0
6116 | 7.8715 | 5.9337 | 0.59337 | 0
6117 | 7.24 | 6.0479 | 0.60479 | 0
6118 | 7.8708 | 6.6565 | 0.66565 | 0
6119 | 7.8572 | 6.8448 | 0.68448 | 0
6120 | 7.3864 | 7.4208 | 0.74208 | 0
6121 | 7.5355 | 7.8182 | 0.78182 | 0
6122 | 7.8555 | 8.5832 | 0.85832 | 0
6123 | 7.2063 | 9.072 | 0.9072 | 0
6124 | 7.0459 | 9.8321 | 0.98321 | 0
6125 | 7.5899 | 9.8797 | 0.98797 | 0
6126 | 8.5684 | 9.8203 | 0.98203 | 0
6127 | 8.3379 | 9.8871 | 0.98871 | 0
6128 | 9.3617 | 10.0017 | 1.0002 | 0
6129 | 10.0894 | 10.1047 | 1.0105 | 0
6130 | 9.6823 | 8.9487 | 0.89487 | 0
6131 | 10.7197 | 8.2107 | 0.82107 | 0.4536
6132 | 10.4011 | 7.2252 | 0.72252 | 0.8316
6133 | 9.5135 | 6.4465 | 0.64465 | 1.0584
6134 | 8.5675 | 5.8915 | 0.58915 | 1.0584
6135 | 8.212 | 5.5434 | 0.55434 | 0.9072
6136 | 7.8129 | 5.7864 | 0.57864 | 0.4536
6137 | 7.8821 | 6.0707 | 0.60707 | 0
6138 | 7.4751 | 6.6506 | 0.66506 | 0
6139 | 7.6863 | 7.2322 | 0.72322 | 0
6140 | 7.6379 | 7.0257 | 0.70257 | 0
6141 | 7.2171 | 7.4954 | 0.74954 | 0
6142 | 7.9357 | 7.5276 | 0.75276 | 0
6143 | 7.6947 | 8.3304 | 0.83304 | 0
6144 | 7.3792 | 8.1426 | 0.81426 | 0
6145 | 6.9249 | 8.0871 | 0.80871 | 0
6146 | 7.8844 | 8.1207 | 0.81207 | 0
6147 | 7.5639 | 7.6641 | 0.76641 | 0
6148 | 7.7802 | 7.5596 | 0.75596 | 0.0756
6149 | 8.1867 | 6.8918 | 0.68918 | 0.2268
6150 | 7.6912 | 7.0483 | 0.70483 | 0.378
6151 | 8.8363 | 6.3002 | 0.63002 | 0.6804
6152 | 8.8137 | 5.9965 | 0.59965 | 1.0584
6153 | 10.0947 | 5.1634 | 0.51634 | 1.4364
6154 | 10.2394 | 4.4816 | 0.44816 | 1.89
6155 | 10.3796 | 4.2939 | 0.42939 | 2.1168
6156 | 10.0822 | 4.1831 | 0.41831 | 2.268
6157 | 9.7985 | 2.8695 | 0.28695 | 3.8556
6158 | 7.998 | 1.9903 | 0.19903 | 4.914
6159 | 7.5386 | 1.7359 | 0.17359 | 5.5188
6160 | 6.6016 | 2.1665 | 0.21665 | 5.67
6161 | 7.2321 | 2.4808 | 0.24808 | 5.5188
6162 | 6.9662 | 2.6105 | 0.26105 | 5.0652
6163 | 6.614 | 3.4032 | 0.34032 | 4.536
6164 | 7.2304 | 4.0982 | 0.40982 | 3.9312
6165 | 6.7844 | 4.6992 | 0.46992 | 3.402
6166 | 7.9115 | 4.0233 | 0.40233 | 2.7972
6167 | 7.1613 | 3.8928 | 0.38928 | 2.268
6168 | 7.5218 | 4.2933 | 0.42933 | 0.8316
6169 | 7.3406 | 5.5546 | 0.55546 | 0
6170 | 7.7155 | 5.6003 | 0.56003 | 0
6171 | 7.6207 | 5.6753 | 0.56753 | 0
6172 | 7.671 | 7.2811 | 0.72811 | 0
6173 | 7.8229 | 7.2374 | 0.72374 | 0
6174 | 8.0785 | 7.7939 | 0.77939 | 0
6175 | 8.3808 | 7.4486 | 0.74486 | 0
6176 | 9.1054 | 8.2327 | 0.82327 | 0.1512
6177 | 10.0642 | 8.1915 | 0.81915 | 1.4364
6178 | 9.4115 | 6.3226 | 0.63226 | 2.5704
6179 | 10.4876 | 5.6418 | 0.56418 | 3.5532
6180 | 9.836 | 4.6236 | 0.46236 | 4.2336
6181 | 9.9146 | 4.1291 | 0.41291 | 4.6872
6182 | 8.4964 | 2.536 | 0.2536 | 4.8384
6183 | 7.6575 | 1.9809 | 0.19809 | 4.6872
6184 | 7.0864 | 2.8233 | 0.28233 | 4.158
6185 | 7.0461 | 3.3134 | 0.33134 | 3.2508
6186 | 6.9358 | 4.0259 | 0.40259 | 2.1924
6187 | 7.3034 | 4.4135 | 0.44135 | 1.2852
6188 | 7.2191 | 5.4596 | 0.54596 | 0.3024
6189 | 7.3238 | 5.8301 | 0.58301 | 0
6190 | 7.4068 | 5.9589 | 0.59589 | 0
6191 | 7.0116 | 6.1949 | 0.61949 | 0
6192 | 7.2645 | 6.7687 | 0.67687 | 0
6193 | 7.4723 | 7.219 | 0.7219 | 0
6194 | 7.6114 | 7.9237 | 0.79237 | 0
6195 | 7.7485 | 8.1222 | 0.81222 | 0
6196 | 7.9718 | 7.8214 | 0.78214 | 0
6197 | 7.9985 | 8.4423 | 0.84423 | 0
6198 | 7.9769 | 8.6936 | 0.86936 | 0
6199 | 8.1345 | 8.3606 | 0.83606 | 0
6200 | 8.969 | 7.4262 | 0.74262 | 0.5292
6201 | 9.831 | 6.1739 | 0.61739 | 2.268
6202 | 9.9813 | 5.4017 | 0.54017 | 3.78
6203 | 10.1278 | 4.0986 | 0.40986 | 5.0652
6204 | 9.7784 | 2.7239 | 0.27239 | 6.048
6205 | 8.8097 | 2.342 | 0.2342 | 6.6528
6206 | 8.118 | 2.4441 | 0.24441 | 6.9552
6207 | 7.4329 | 2.1677 | 0.21677 | 6.8796
6208 | 7.3354 | 2.3612 | 0.23612 | 6.2748
6209 | 7.098 | 2.5778 | 0.25778 | 5.292
6210 | 6.7791 | 3.5951 | 0.35951 | 4.0824
6211 | 6.7693 | 4.0191 | 0.40191 | 3.1752
6212 | 7.1144 | 3.4659 | 0.34659 | 2.268
6213 | 7.2841 | 3.9487 | 0.39487 | 1.2852
6214 | 7.1475 | 4.9146 | 0.49146 | 0.378
6215 | 7.2756 | 5.6764 | 0.56764 | 0
6216 | 7.7322 | 5.6259 | 0.56259 | 0
6217 | 7.2817 | 6.0374 | 0.60374 | 0
6218 | 7.762 | 7.5978 | 0.75978 | 0
6219 | 7.1305 | 8.6334 | 0.86334 | 0
6220 | 7.6285 | 8.7057 | 0.87057 | 0
6221 | 7.452 | 9.6102 | 0.96102 | 0
6222 | 7.4913 | 9.7255 | 0.97255 | 0
6223 | 7.5776 | 10.1411 | 1.0141 | 0
6224 | 8.2414 | 10.1039 | 1.0104 | 0
6225 | 7.2779 | 10.073 | 1.0073 | 0
6226 | 6.702 | 9.8041 | 0.98041 | 0
6227 | 8.1614 | 9.6742 | 0.96742 | 0
6228 | 7.6874 | 10.1423 | 1.0142 | 0
6229 | 7.6823 | 9.7139 | 0.97139 | 0
6230 | 7.5192 | 9.1466 | 0.91466 | 0
6231 | 7.3681 | 9.2221 | 0.92221 | 0
6232 | 7.6053 | 9.0223 | 0.90223 | 0
6233 | 7.771 | 8.2649 | 0.82649 | 0
6234 | 7.3904 | 8.1403 | 0.81403 | 0
6235 | 7.2225 | 8.3753 | 0.83753 | 0
6236 | 7.3651 | 9.3069 | 0.93069 | 0
6237 | 7.429 | 8.6728 | 0.86728 | 0
6238 | 6.755 | 9.3943 | 0.93943 | 0
6239 | 6.9794 | 8.9197 | 0.89197 | 0
6240 | 7.0241 | 8.5241 | 0.85241 | 0
6241 | 7.9767 | 8.2137 | 0.82137 | 0
6242 | 7.3818 | 7.1357 | 0.71357 | 0
6243 | 7.8849 | 7.5765 | 0.75765 | 0
6244 | 7.6691 | 7.2341 | 0.72341 | 0
6245 | 7.3695 | 7.8013 | 0.78013 | 0
6246 | 7.4341 | 7.5363 | 0.75363 | 0
6247 | 7.0576 | 7.2308 | 0.72308 | 0
6248 | 7.2182 | 7.3705 | 0.73705 | 0
6249 | 7.4407 | 7.124 | 0.7124 | 0
6250 | 7.4767 | 7.1526 | 0.71526 | 0
6251 | 7.739 | 5.7224 | 0.57224 | 2.7216
6252 | 7.538 | 5.2383 | 0.52383 | 3.5532
6253 | 7.5642 | 5.174 | 0.5174 | 3.1752
6254 | 6.5316 | 5.3519 | 0.53519 | 2.5704
6255 | 6.8011 | 4.2823 | 0.42823 | 3.3264
6256 | 6.3884 | 3.6497 | 0.36497 | 3.3264
6257 | 6.9416 | 3.3273 | 0.33273 | 2.9484
6258 | 7.1381 | 3.5585 | 0.35585 | 2.3436
6259 | 7.3578 | 3.8411 | 0.38411 | 1.89
6260 | 7.1812 | 4.2762 | 0.42762 | 1.512
6261 | 7.6474 | 4.6387 | 0.46387 | 1.0584
6262 | 7.5875 | 4.84 | 0.484 | 0.6804
6263 | 8.185 | 5.8124 | 0.58124 | 0.2268
6264 | 7.8821 | 6.2726 | 0.62726 | 0
6265 | 7.7912 | 6.431 | 0.6431 | 0
6266 | 7.4338 | 5.8233 | 0.58233 | 0
6267 | 7.3367 | 6.5524 | 0.65524 | 0
6268 | 7.1133 | 7.1861 | 0.71861 | 0
6269 | 6.7652 | 6.9138 | 0.69138 | 0
6270 | 8.701 | 7.0799 | 0.70799 | 0
6271 | 8.3896 | 7.1359 | 0.71359 | 0
6272 | 8.6024 | 7.7842 | 0.77842 | 0
6273 | 10.098 | 6.6514 | 0.66514 | 0.378
6274 | 10.1253 | 6.4963 | 0.64963 | 0.3024
6275 | 10.8143 | 5.6272 | 0.56272 | 0.6804
6276 | 10.7544 | 5.0444 | 0.50444 | 0.8316
6277 | 9.7471 | 4.0535 | 0.40535 | 1.4364
6278 | 8.9641 | 3.5467 | 0.35467 | 1.512
6279 | 8.7341 | 4.1496 | 0.41496 | 1.512
6280 | 7.7486 | 3.7188 | 0.37188 | 1.512
6281 | 7.5345 | 4.0116 | 0.40116 | 1.134
6282 | 7.4031 | 3.9182 | 0.39182 | 0.6048
6283 | 7.4223 | 5.0707 | 0.50707 | 0.0756
6284 | 7.9472 | 4.7059 | 0.47059 | 0
6285 | 7.7864 | 4.9024 | 0.49024 | 0
6286 | 7.4545 | 5.8206 | 0.58206 | 0
6287 | 6.7746 | 6.4701 | 0.64701 | 0
6288 | 7.4423 | 7.1334 | 0.71334 | 0
6289 | 7.2084 | 6.5264 | 0.65264 | 0
6290 | 7.5069 | 7.6034 | 0.76034 | 0
6291 | 7.3553 | 8.0575 | 0.80575 | 0
6292 | 7.9488 | 8.257 | 0.8257 | 0
6293 | 8.144 | 7.8911 | 0.78911 | 0
6294 | 7.8105 | 7.732 | 0.7732 | 0
6295 | 8.2455 | 7.8468 | 0.78468 | 0
6296 | 8.8714 | 7.9598 | 0.79598 | 0
6297 | 9.8894 | 7.3393 | 0.73393 | 0
6298 | 10.2991 | 6.4411 | 0.64411 | 0.4536
6299 | 10.9862 | 6.3234 | 0.63234 | 0.9828
6300 | 10.3222 | 6.59 | 0.659 | 0.9072
6301 | 10.0538 | 6.8837 | 0.68837 | 1.0584
6302 | 8.6321 | 6.0866 | 0.60866 | 1.2852
6303 | 7.9345 | 5.7367 | 0.57367 | 1.6632
6304 | 7.6145 | 5.157 | 0.5157 | 1.89
6305 | 7.2369 | 5.1492 | 0.51492 | 1.512
6306 | 7.753 | 5.0573 | 0.50573 | 0.9828
6307 | 7.6306 | 4.8703 | 0.48703 | 0.4536
6308 | 7.4936 | 4.9277 | 0.49277 | 0
6309 | 7.9544 | 5.1629 | 0.51629 | 0
6310 | 7.3826 | 5.7154 | 0.57154 | 0
6311 | 7.8464 | 5.7018 | 0.57018 | 0
6312 | 7.4985 | 5.8162 | 0.58162 | 0
6313 | 7.5098 | 6.3586 | 0.63586 | 0
6314 | 7.4586 | 7.113 | 0.7113 | 0
6315 | 7.2577 | 7.4883 | 0.74883 | 0
6316 | 7.6889 | 8.1053 | 0.81053 | 0
6317 | 7.7639 | 8.7406 | 0.87406 | 0
6318 | 8.0815 | 9.2927 | 0.92927 | 0
6319 | 8.6428 | 9.2144 | 0.92144 | 0
6320 | 8.487 | 8.0198 | 0.80198 | 0
6321 | 9.6941 | 6.4357 | 0.64357 | 1.3608
6322 | 9.9743 | 4.5499 | 0.45499 | 2.7216
6323 | 10.2958 | 3.2798 | 0.32798 | 3.78
6324 | 10.3434 | 2.0221 | 0.20221 | 4.6116
6325 | 8.927 | 1.6041 | 0.16041 | 5.0652
6326 | 8.7482 | 2.3836 | 0.23836 | 5.2164
6327 | 7.8969 | 3.1677 | 0.31677 | 4.914
6328 | 7.1522 | 3.5349 | 0.35349 | 4.158
6329 | 7.0743 | 4.9989 | 0.49989 | 3.024
6330 | 7.4609 | 5.7359 | 0.57359 | 1.8144
6331 | 7.2462 | 6.3149 | 0.63149 | 1.2852
6332 | 7.1211 | 5.9269 | 0.59269 | 0.756
6333 | 6.9305 | 5.8616 | 0.58616 | 0.2268
6334 | 7.1167 | 7.1693 | 0.71693 | 0
6335 | 7.9379 | 6.4267 | 0.64267 | 0
6336 | 7.3347 | 7.262 | 0.7262 | 0
6337 | 7.4618 | 7.6042 | 0.76042 | 0
6338 | 7.5982 | 8.7584 | 0.87584 | 0
6339 | 7.3213 | 9.0545 | 0.90545 | 0
6340 | 7.9326 | 8.0448 | 0.80448 | 0
6341 | 7.2395 | 8.5356 | 0.85356 | 0
6342 | 7.767 | 8.3016 | 0.83016 | 0
6343 | 8.3548 | 8.1413 | 0.81413 | 0
6344 | 8.8765 | 7.8694 | 0.78694 | 0
6345 | 10.3144 | 8.2431 | 0.82431 | 0
6346 | 10.5473 | 8.4145 | 0.84145 | 0
6347 | 11.0748 | 7.959 | 0.7959 | 0
6348 | 10.7748 | 7.4968 | 0.74968 | 0.4536
6349 | 9.295 | 6.8254 | 0.68254 | 1.3608
6350 | 8.6891 | 5.8299 | 0.58299 | 2.0412
6351 | 8.2383 | 4.2166 | 0.42166 | 2.3436
6352 | 7.1423 | 4.7529 | 0.47529 | 2.4192
6353 | 7.8033 | 4.7323 | 0.47323 | 2.0412
6354 | 7.4561 | 4.8667 | 0.48667 | 1.3608
6355 | 7.4469 | 4.2496 | 0.42496 | 1.134
6356 | 7.5145 | 4.1696 | 0.41696 | 0.9072
6357 | 7.872 | 5.189 | 0.5189 | 0.6804
6358 | 7.7832 | 5.0938 | 0.50938 | 0.4536
6359 | 7.7145 | 5.4126 | 0.54126 | 0.2268
6360 | 7.4989 | 6.2025 | 0.62025 | 0
6361 | 7.913 | 6.8087 | 0.68087 | 0
6362 | 6.8435 | 6.619 | 0.6619 | 0
6363 | 7.5118 | 6.5151 | 0.65151 | 0
6364 | 6.611 | 6.5115 | 0.65115 | 0
6365 | 7.8918 | 6.1762 | 0.61762 | 0
6366 | 7.5975 | 5.3597 | 0.53597 | 0
6367 | 8.5096 | 3.7553 | 0.37553 | 2.1924
6368 | 8.5766 | 3.2177 | 0.32177 | 3.6288
6369 | 9.4226 | 3.3167 | 0.33167 | 3.9312
6370 | 10.0523 | 2.5405 | 0.25405 | 3.3264
6371 | 9.8993 | 3.187 | 0.3187 | 3.024
6372 | 9.8418 | 2.7304 | 0.27304 | 3.6288
6373 | 9.0487 | 2.9055 | 0.29055 | 4.2336
6374 | 8.3787 | 2.7512 | 0.27512 | 4.536
6375 | 7.747 | 2.3316 | 0.23316 | 4.158
6376 | 6.9249 | 2.7791 | 0.27791 | 3.9312
6377 | 7 | 2.7901 | 0.27901 | 3.3264
6378 | 7.3064 | 3.3671 | 0.33671 | 2.7216
6379 | 7.1561 | 3.277 | 0.3277 | 2.4192
6380 | 7.3325 | 3.3801 | 0.33801 | 2.1168
6381 | 7.5587 | 3.8968 | 0.38968 | 1.8144
6382 | 7.443 | 4.4903 | 0.44903 | 1.512
6383 | 7.777 | 4.8113 | 0.48113 | 1.2096
6384 | 6.5859 | 5.4377 | 0.54377 | 1.0584
6385 | 7.759 | 6.0723 | 0.60723 | 0.8316
6386 | 7.5074 | 7.1305 | 0.71305 | 0.6804
6387 | 7.4051 | 6.9769 | 0.69769 | 0.6048
6388 | 7.9056 | 7.0889 | 0.70889 | 0.5292
6389 | 7.8493 | 7.6224 | 0.76224 | 0.4536
6390 | 7.102 | 6.5188 | 0.65188 | 1.4364
6391 | 6.4954 | 4.7471 | 0.47471 | 2.5704
6392 | 7.4639 | 4.0676 | 0.40676 | 2.9484
6393 | 6.7039 | 3.6595 | 0.36595 | 4.158
6394 | 7.1324 | 3.8317 | 0.38317 | 4.6872
6395 | 6.7438 | 2.9876 | 0.29876 | 4.4604
6396 | 6.8611 | 2.758 | 0.2758 | 4.8384
6397 | 6.8065 | 2.7894 | 0.27894 | 5.5944
6398 | 6.6742 | 2.6792 | 0.26792 | 5.8212
6399 | 6.6121 | 2.6855 | 0.26855 | 5.9724
6400 | 7.3314 | 2.7985 | 0.27985 | 5.2164
6401 | 7.118 | 2.876 | 0.2876 | 4.536
6402 | 6.7505 | 3.3052 | 0.33052 | 3.9312
6403 | 6.9581 | 3.9407 | 0.39407 | 3.402
6404 | 7.282 | 3.8729 | 0.38729 | 2.8728
6405 | 7.4742 | 4.0351 | 0.40351 | 2.3436
6406 | 7.2052 | 3.3789 | 0.33789 | 1.8144
6407 | 7.5057 | 4.6425 | 0.46425 | 1.2852
6408 | 7.8455 | 5.4051 | 0.54051 | 0.756
6409 | 7.8213 | 5.1722 | 0.51722 | 0.1512
6410 | 6.7704 | 5.8657 | 0.58657 | 0
6411 | 7.5504 | 5.594 | 0.5594 | 0
6412 | 7.3435 | 6.3868 | 0.63868 | 0
6413 | 7.3801 | 6.5172 | 0.65172 | 0
6414 | 7.761 | 6.1196 | 0.61196 | 0
6415 | 7.743 | 6.7057 | 0.67057 | 0.6804
6416 | 7.5018 | 5.3042 | 0.53042 | 2.268
6417 | 6.7859 | 4.1644 | 0.41644 | 3.7044
6418 | 6.6219 | 2.8906 | 0.28906 | 4.914
6419 | 7.0842 | 1.4381 | 0.14381 | 5.8968
6420 | 6.6221 | 1.1607 | 0.11607 | 6.5772
6421 | 6.9971 | 0.47131 | 0.047131 | 6.9552
6422 | 6.9089 | 0.36452 | 0.036452 | 7.0308
6423 | 7.0814 | 0.61956 | 0.061956 | 6.7284
6424 | 6.5811 | 1.6185 | 0.16185 | 6.048
6425 | 6.9974 | 2.8714 | 0.28714 | 5.0652
6426 | 6.4373 | 3.4054 | 0.34054 | 4.0824
6427 | 6.8583 | 3.3969 | 0.33969 | 3.2508
6428 | 7.508 | 4.0953 | 0.40953 | 2.4192
6429 | 7.1352 | 4.9261 | 0.49261 | 1.5876
6430 | 7.1062 | 5.4468 | 0.54468 | 0.756
6431 | 7.514 | 5.7357 | 0.57357 | 0
6432 | 7.0458 | 6.1847 | 0.61847 | 0
6433 | 7.1414 | 7.4921 | 0.74921 | 0
6434 | 7.59 | 8.1286 | 0.81286 | 0
6435 | 7.0378 | 8.9504 | 0.89504 | 0
6436 | 7.9628 | 9.7729 | 0.97729 | 0
6437 | 7.9833 | 9.9973 | 0.99973 | 0
6438 | 8.1468 | 9.5321 | 0.95321 | 0
6439 | 7.8949 | 8.699 | 0.8699 | 0
6440 | 9.095 | 7.7059 | 0.77059 | 0.2268
6441 | 9.5143 | 6.2524 | 0.62524 | 1.89
6442 | 10.0467 | 4.2726 | 0.42726 | 3.2508
6443 | 9.9084 | 2.9471 | 0.29471 | 4.3092
6444 | 9.4784 | 2.3368 | 0.23368 | 5.1408
6445 | 9.4403 | 1.7119 | 0.17119 | 5.5944
6446 | 8.5367 | 1.6844 | 0.16844 | 5.67
6447 | 7.6976 | 1.8241 | 0.18241 | 5.3676
6448 | 6.9539 | 2.285 | 0.2285 | 4.536
6449 | 7.4078 | 3.535 | 0.3535 | 3.3264
6450 | 7.0039 | 4.3697 | 0.43697 | 2.5704
6451 | 7.1614 | 5.6972 | 0.56972 | 1.8144
6452 | 7.5396 | 6.2579 | 0.62579 | 1.134
6453 | 7.1866 | 6.7506 | 0.67506 | 0.378
6454 | 7.4311 | 7.3244 | 0.73244 | 0
6455 | 7.418 | 7.0528 | 0.70528 | 0
6456 | 7.0764 | 6.679 | 0.6679 | 0
6457 | 7.4093 | 6.6472 | 0.66472 | 0
6458 | 7.7735 | 7.1162 | 0.71162 | 0
6459 | 7.6551 | 7.0194 | 0.70194 | 0
6460 | 8.0093 | 6.9744 | 0.69744 | 0
6461 | 7.7293 | 7.5323 | 0.75323 | 0
6462 | 8.1441 | 7.6534 | 0.76534 | 0
6463 | 8.3905 | 7.1318 | 0.71318 | 0
6464 | 9.1777 | 6.6224 | 0.66224 | 0.4536
6465 | 10.0316 | 5.2712 | 0.52712 | 2.0412
6466 | 9.4729 | 3.8942 | 0.38942 | 3.4776
6467 | 10.433 | 3.052 | 0.3052 | 4.6116
6468 | 10.399 | 2.9886 | 0.29886 | 5.4432
6469 | 8.703 | 2.2302 | 0.22302 | 5.8968
6470 | 7.9591 | 1.9081 | 0.19081 | 6.048
6471 | 8.0818 | 2.83 | 0.283 | 5.7456
6472 | 7.2178 | 3.5722 | 0.35722 | 4.914
6473 | 6.9642 | 3.4015 | 0.34015 | 3.7044
6474 | 7.3123 | 3.3335 | 0.33335 | 3.024
6475 | 6.6778 | 4.192 | 0.4192 | 2.3436
6476 | 7.0115 | 4.2446 | 0.42446 | 1.7388
6477 | 7.9189 | 4.5853 | 0.45853 | 1.0584
6478 | 6.995 | 5.3117 | 0.53117 | 0.378
6479 | 7.9031 | 5.721 | 0.5721 | 0
6480 | 7.5504 | 5.0582 | 0.50582 | 0
6481 | 7.4091 | 5.0788 | 0.50788 | 0
6482 | 7.7466 | 6.2817 | 0.62817 | 0
6483 | 7.7594 | 6.7109 | 0.67109 | 0
6484 | 7.6262 | 6.4014 | 0.64014 | 0
6485 | 7.8529 | 6.9505 | 0.69505 | 0
6486 | 8.0529 | 7.2136 | 0.72136 | 0
6487 | 8.5153 | 7.2678 | 0.72678 | 0
6488 | 9.3811 | 6.8255 | 0.68255 | 0
6489 | 9.6395 | 6.4333 | 0.64333 | 0
6490 | 10.6746 | 6.8599 | 0.68599 | 0
6491 | 10.6387 | 6.8102 | 0.68102 | 0
6492 | 10.4213 | 7.0064 | 0.70064 | 0.0756
6493 | 9.7174 | 6.371 | 0.6371 | 0.3024
6494 | 9.3049 | 6.6603 | 0.66603 | 0.3024
6495 | 7.8936 | 6.7328 | 0.67328 | 0.1512
6496 | 7.9944 | 6.3598 | 0.63598 | 0
6497 | 7.7238 | 6.5648 | 0.65648 | 0
6498 | 7.898 | 6.7781 | 0.67781 | 0
6499 | 7.4787 | 7.799 | 0.7799 | 0
6500 | 7.6311 | 6.8461 | 0.68461 | 0
6501 | 7.8319 | 7.4247 | 0.74247 | 0
6502 | 7.1992 | 6.9083 | 0.69083 | 0
6503 | 7.4848 | 6.8465 | 0.68465 | 0
6504 | 7.1226 | 6.8158 | 0.68158 | 0
6505 | 7.3875 | 6.6358 | 0.66358 | 0
6506 | 7.8816 | 7.072 | 0.7072 | 0
6507 | 7.3618 | 6.6724 | 0.66724 | 0
6508 | 7.5006 | 7.6817 | 0.76817 | 0
6509 | 7.948 | 7.3911 | 0.73911 | 0
6510 | 8.0152 | 7.3007 | 0.73007 | 0
6511 | 8.4031 | 7.6125 | 0.76125 | 0.1512
6512 | 8.6888 | 7.0039 | 0.70039 | 0.756
6513 | 9.8143 | 6.2588 | 0.62588 | 1.2096
6514 | 10.1152 | 5.3008 | 0.53008 | 2.1168
6515 | 10.8942 | 4.8754 | 0.48754 | 2.7216
6516 | 9.8518 | 4.5983 | 0.45983 | 3.0996
6517 | 9.7148 | 3.4808 | 0.34808 | 3.3264
6518 | 8.5199 | 3.1287 | 0.31287 | 3.4776
6519 | 8.1453 | 3.3056 | 0.33056 | 3.402
6520 | 7.6393 | 3.2794 | 0.32794 | 3.024
6521 | 7.0407 | 4.1199 | 0.41199 | 2.5704
6522 | 7.1559 | 4.2604 | 0.42604 | 2.1168
6523 | 7.4453 | 3.8682 | 0.38682 | 1.7388
6524 | 7.491 | 4.4773 | 0.44773 | 1.3608
6525 | 7.2113 | 4.9572 | 0.49572 | 0.9828
6526 | 6.8386 | 5.3014 | 0.53014 | 0.5292
6527 | 7.3888 | 5.4399 | 0.54399 | 0.1512
6528 | 7.4595 | 5.0336 | 0.50336 | 0
6529 | 7.5377 | 5.3083 | 0.53083 | 0
6530 | 7.0761 | 5.5428 | 0.55428 | 0
6531 | 7.6634 | 6.0647 | 0.60647 | 0
6532 | 7.6104 | 7.4697 | 0.74697 | 0
6533 | 7.8423 | 7.281 | 0.7281 | 0
6534 | 7.9024 | 8.0875 | 0.80875 | 0
6535 | 8.5237 | 8.7976 | 0.87976 | 0
6536 | 9.2407 | 8.3116 | 0.83116 | 0.9828
6537 | 10.3626 | 5.9352 | 0.59352 | 2.3436
6538 | 9.7207 | 4.3201 | 0.43201 | 3.6288
6539 | 9.9055 | 3.167 | 0.3167 | 4.6116
6540 | 9.4423 | 2.9785 | 0.29785 | 5.292
6541 | 9.1515 | 2.1066 | 0.21066 | 5.67
6542 | 8.3315 | 1.6786 | 0.16786 | 5.7456
6543 | 7.8034 | 2.1168 | 0.21168 | 5.4432
6544 | 7.367 | 1.6349 | 0.16349 | 4.7628
6545 | 7.6327 | 2.4188 | 0.24188 | 3.7044
6546 | 6.4788 | 2.4071 | 0.24071 | 2.7972
6547 | 7.3024 | 2.9984 | 0.29984 | 1.89
6548 | 7.04 | 4.0366 | 0.40366 | 1.0584
6549 | 7.2774 | 5.7664 | 0.57664 | 0.1512
6550 | 7.4204 | 6.6896 | 0.66896 | 0
6551 | 7.8682 | 7.0386 | 0.70386 | 0
6552 | 7.581 | 7.4222 | 0.74222 | 0
6553 | 7.7746 | 7.9124 | 0.79124 | 0
6554 | 7.3258 | 7.4404 | 0.74404 | 0
6555 | 7.2748 | 7.9992 | 0.79992 | 0
6556 | 7.5174 | 8.1802 | 0.81802 | 0
6557 | 7.5135 | 8.3727 | 0.83727 | 0
6558 | 7.8287 | 8.4302 | 0.84302 | 0
6559 | 7.2239 | 9.2393 | 0.92393 | 0
6560 | 6.9885 | 10.3382 | 1.0338 | 0
6561 | 7.4572 | 9.4432 | 0.94432 | 0
6562 | 7.1743 | 9.1725 | 0.91725 | 0
6563 | 7.4296 | 9.298 | 0.9298 | 0
6564 | 7.5389 | 9.098 | 0.9098 | 0
6565 | 7.4111 | 8.1583 | 0.81583 | 0
6566 | 7.7397 | 7.2779 | 0.72779 | 0.6804
6567 | 7.3199 | 6.9702 | 0.69702 | 0.8316
6568 | 7.6046 | 6.2154 | 0.62154 | 0.6804
6569 | 7.367 | 6.2595 | 0.62595 | 0
6570 | 7.5508 | 6.182 | 0.6182 | 0
6571 | 7.7551 | 6.3794 | 0.63794 | 0
6572 | 7.3367 | 6.5431 | 0.65431 | 0
6573 | 7.7977 | 6.416 | 0.6416 | 0
6574 | 7.5612 | 7.4032 | 0.74032 | 0
6575 | 7.5466 | 7.9355 | 0.79355 | 0
6576 | 7.63 | 8.4957 | 0.84957 | 0
6577 | 7.271 | 9.257 | 0.9257 | 0
6578 | 7.6337 | 9.2653 | 0.92653 | 0
6579 | 7.2182 | 9.8582 | 0.98582 | 0
6580 | 8.2263 | 9.9389 | 0.99389 | 0
6581 | 6.8011 | 10.0035 | 1.0003 | 0
6582 | 8.1909 | 9.5922 | 0.95922 | 0
6583 | 7.876 | 8.9395 | 0.89395 | 0
6584 | 7.4251 | 8.8651 | 0.88651 | 0
6585 | 7.8935 | 8.3933 | 0.83933 | 0
6586 | 7.1678 | 8.2052 | 0.82052 | 0
6587 | 6.8532 | 8.0517 | 0.80517 | 0
6588 | 7.4903 | 8.7385 | 0.87385 | 0
6589 | 7.429 | 7.9998 | 0.79998 | 0
6590 | 7.3082 | 7.8743 | 0.78743 | 0
6591 | 7.6081 | 7.3479 | 0.73479 | 0
6592 | 7.3604 | 7.057 | 0.7057 | 0
6593 | 7.7468 | 6.8358 | 0.68358 | 0
6594 | 7.3298 | 6.5781 | 0.65781 | 0
6595 | 7.0068 | 7.1237 | 0.71237 | 0
6596 | 7.8804 | 8.3174 | 0.83174 | 0
6597 | 7.5738 | 9.3448 | 0.93448 | 0
6598 | 7.6791 | 10.3393 | 1.0339 | 0
6599 | 7.7064 | 10.5845 | 1.0584 | 0
6600 | 7.4978 | 10.17 | 1.017 | 0
6601 | 7.3755 | 10.4573 | 1.0457 | 0
6602 | 7.4333 | 9.8884 | 0.98884 | 0
6603 | 7.6766 | 9.3774 | 0.93774 | 0
6604 | 7.0145 | 9.2964 | 0.92964 | 0
6605 | 8.1491 | 9.279 | 0.9279 | 0
6606 | 7.8067 | 9.9729 | 0.99729 | 0
6607 | 8.5563 | 10.3169 | 1.0317 | 0
6608 | 8.8315 | 9.2519 | 0.92519 | 0
6609 | 10.0151 | 9.186 | 0.9186 | 0
6610 | 10.5163 | 8.5046 | 0.85046 | 0.1512
6611 | 10.111 | 7.8044 | 0.78044 | 1.134
6612 | 10.481 | 6.1047 | 0.61047 | 1.89
6613 | 9.7313 | 4.5971 | 0.45971 | 2.1924
6614 | 8.9211 | 4.5799 | 0.45799 | 2.0412
6615 | 7.9899 | 4.1214 | 0.41214 | 1.6632
6616 | 7.3461 | 4.7093 | 0.47093 | 0.8316
6617 | 7.5855 | 4.5623 | 0.45623 | 0
6618 | 7.4709 | 4.7794 | 0.47794 | 0
6619 | 7.5962 | 5.3953 | 0.53953 | 0
6620 | 7.6445 | 5.4091 | 0.54091 | 0
6621 | 7.8842 | 6.0998 | 0.60998 | 0
6622 | 7.3076 | 6.0511 | 0.60511 | 0
6623 | 7.3429 | 6.5387 | 0.65387 | 0
6624 | 7.0025 | 7.6609 | 0.76609 | 0
6625 | 7.9371 | 8.6367 | 0.86367 | 0
6626 | 7.5056 | 9.7742 | 0.97742 | 0
6627 | 6.8892 | 9.8215 | 0.98215 | 0
6628 | 7.7336 | 10.1735 | 1.0173 | 0
6629 | 7.5305 | 10.6869 | 1.0687 | 0
6630 | 7.2202 | 10.7263 | 1.0726 | 0
6631 | 8.4266 | 10.6885 | 1.0689 | 0
6632 | 8.7539 | 9.9101 | 0.99101 | 0
6633 | 10.1928 | 9.8659 | 0.98659 | 0
6634 | 10.5001 | 8.4932 | 0.84932 | 0.5292
6635 | 10.6592 | 7.1489 | 0.71489 | 1.8144
6636 | 9.8752 | 5.6518 | 0.56518 | 2.3436
6637 | 9.7186 | 4.4006 | 0.44006 | 2.4948
6638 | 8.7411 | 3.8793 | 0.38793 | 2.4192
6639 | 8.5704 | 3.6117 | 0.36117 | 1.8144
6640 | 7.4676 | 4.8677 | 0.48677 | 0.8316
6641 | 7.5384 | 5.8864 | 0.58864 | 0
6642 | 7.2106 | 6.3525 | 0.63525 | 0
6643 | 7.7679 | 7.1934 | 0.71934 | 0
6644 | 7.3528 | 7.3521 | 0.73521 | 0
6645 | 7.3514 | 7.9339 | 0.79339 | 0
6646 | 7.7805 | 8.0275 | 0.80275 | 0
6647 | 7.2929 | 7.4565 | 0.74565 | 0
6648 | 7.8173 | 7.7664 | 0.77664 | 0
6649 | 7.0233 | 7.3914 | 0.73914 | 0
6650 | 7.1593 | 7.9123 | 0.79123 | 0
6651 | 7.767 | 7.9804 | 0.79804 | 0
6652 | 7.4044 | 8.0978 | 0.80978 | 0
6653 | 7.7751 | 8.1024 | 0.81024 | 0
6654 | 8.2991 | 8.1285 | 0.81285 | 0
6655 | 7.9615 | 8.0315 | 0.80315 | 0
6656 | 9.417 | 7.7389 | 0.77389 | 0
6657 | 9.9968 | 7.6437 | 0.76437 | 0
6658 | 10.3302 | 6.8901 | 0.68901 | 0
6659 | 10.4768 | 7.5117 | 0.75117 | 0
6660 | 10.0604 | 6.497 | 0.6497 | 0
6661 | 9.752 | 6.1479 | 0.61479 | 0.8316
6662 | 8.9837 | 5.2591 | 0.52591 | 1.7388
6663 | 8.3939 | 4.9019 | 0.49019 | 2.268
6664 | 7.7968 | 5.4425 | 0.54425 | 2.4192
6665 | 7.2465 | 4.6882 | 0.46882 | 1.8144
6666 | 7.1682 | 5.1046 | 0.51046 | 1.4364
6667 | 7.2127 | 5.2404 | 0.52404 | 1.0584
6668 | 7.1381 | 5.6358 | 0.56358 | 0.6804
6669 | 7.4868 | 5.3996 | 0.53996 | 0.3024
6670 | 8.0143 | 6.0705 | 0.60705 | 0
6671 | 7.5066 | 6.4092 | 0.64092 | 0
6672 | 7.6112 | 7.1053 | 0.71053 | 0
6673 | 7.8317 | 6.8627 | 0.68627 | 0
6674 | 7.4153 | 7.0217 | 0.70217 | 0
6675 | 7.5154 | 7.3047 | 0.73047 | 0
6676 | 7.6763 | 6.8151 | 0.68151 | 0
6677 | 7.8316 | 6.5517 | 0.65517 | 0
6678 | 8.0208 | 6.0084 | 0.60084 | 0
6679 | 8.2763 | 6.3349 | 0.63349 | 0
6680 | 8.4268 | 6.0448 | 0.60448 | 0
6681 | 10.2269 | 6.2675 | 0.62675 | 0
6682 | 10.2982 | 7.01 | 0.701 | 0
6683 | 10.699 | 7.3 | 0.73 | 0
6684 | 10.6284 | 7.4873 | 0.74873 | 0
6685 | 9.7555 | 6.7793 | 0.67793 | 1.2852
6686 | 8.6444 | 6.4623 | 0.64623 | 2.4192
6687 | 8.1994 | 6.0541 | 0.60541 | 2.9484
6688 | 7.8611 | 4.545 | 0.4545 | 2.9484
6689 | 7.7668 | 4.3064 | 0.43064 | 2.1924
6690 | 7.3411 | 4.0674 | 0.40674 | 1.7388
6691 | 7.761 | 3.7374 | 0.37374 | 1.3608
6692 | 7.6597 | 4.4052 | 0.44052 | 0.9072
6693 | 7.3121 | 4.7346 | 0.47346 | 0.4536
6694 | 7.9015 | 5.507 | 0.5507 | 0.0756
6695 | 8.0502 | 6.0036 | 0.60036 | 0
6696 | 7.7264 | 6.3337 | 0.63337 | 0
6697 | 7.81 | 7.1168 | 0.71168 | 0
6698 | 7.7169 | 6.642 | 0.6642 | 0
6699 | 7.5933 | 6.6251 | 0.66251 | 0
6700 | 7.7154 | 6.3751 | 0.63751 | 0
6701 | 7.4822 | 7.1727 | 0.71727 | 0
6702 | 8.2838 | 7.2917 | 0.72917 | 0
6703 | 8.6247 | 7.2699 | 0.72699 | 0
6704 | 9.3178 | 7.9091 | 0.79091 | 0
6705 | 9.7935 | 7.8847 | 0.78847 | 0
6706 | 11.0182 | 7.826 | 0.7826 | 0
6707 | 10.5574 | 6.7308 | 0.67308 | 0
6708 | 10.9655 | 6.4418 | 0.64418 | 0
6709 | 9.7782 | 5.0915 | 0.50915 | 1.7388
6710 | 8.7211 | 3.1217 | 0.31217 | 3.2508
6711 | 7.8779 | 2.0202 | 0.20202 | 3.8556
6712 | 7.6969 | 1.5346 | 0.15346 | 3.8556
6713 | 7.3065 | 2.043 | 0.2043 | 3.0996
6714 | 7.7264 | 2.4584 | 0.24584 | 2.5704
6715 | 7.3658 | 2.6693 | 0.26693 | 2.0412
6716 | 7.1603 | 3.328 | 0.3328 | 1.4364
6717 | 7.8717 | 4.2978 | 0.42978 | 0.9072
6718 | 7.4778 | 4.9672 | 0.49672 | 0.378
6719 | 7.5033 | 5.7618 | 0.57618 | 0
6720 | 7.3105 | 5.9068 | 0.59068 | 0
6721 | 7.2959 | 6.4758 | 0.64758 | 0
6722 | 7.547 | 6.7209 | 0.67209 | 0
6723 | 7.4886 | 6.9532 | 0.69532 | 0
6724 | 7.3329 | 7.4643 | 0.74643 | 0
6725 | 7.4507 | 7.4333 | 0.74333 | 0
6726 | 8.14 | 7.8407 | 0.78407 | 0
6727 | 7.6049 | 7.5145 | 0.75145 | 0
6728 | 7.3906 | 7.7321 | 0.77321 | 0
6729 | 7.6727 | 7.7435 | 0.77435 | 0
6730 | 6.8741 | 7.6731 | 0.76731 | 0.4536
6731 | 7.3326 | 6.3767 | 0.63767 | 1.3608
6732 | 7.7503 | 5.2075 | 0.52075 | 1.9656
6733 | 7.1768 | 4.3272 | 0.43272 | 2.1924
6734 | 6.8577 | 3.6617 | 0.36617 | 2.268
6735 | 7.4042 | 3.1508 | 0.31508 | 1.89
6736 | 7.2186 | 2.5521 | 0.25521 | 1.2852
6737 | 7.283 | 3.454 | 0.3454 | 0.4536
6738 | 7.635 | 3.7448 | 0.37448 | 0
6739 | 7.2645 | 4.1162 | 0.41162 | 0
6740 | 7.623 | 4.4081 | 0.44081 | 0
6741 | 7.5037 | 5.219 | 0.5219 | 0
6742 | 7.3379 | 5.9405 | 0.59405 | 0
6743 | 7.5597 | 6.5978 | 0.65978 | 0
6744 | 7.2277 | 7.4314 | 0.74314 | 0
6745 | 6.9249 | 8.0568 | 0.80568 | 0
6746 | 6.6543 | 8.8703 | 0.88703 | 0
6747 | 7.5359 | 9.138 | 0.9138 | 0
6748 | 8.0591 | 9.4755 | 0.94755 | 0
6749 | 7.4412 | 9.3808 | 0.93808 | 0
6750 | 7.3751 | 9.4839 | 0.94839 | 0
6751 | 7.6206 | 9.339 | 0.9339 | 0
6752 | 7.9309 | 9.2866 | 0.92866 | 0
6753 | 7.1191 | 8.4547 | 0.84547 | 0.8316
6754 | 7.4205 | 6.8926 | 0.68926 | 2.646
6755 | 6.9436 | 5.5837 | 0.55837 | 4.0824
6756 | 6.8726 | 4.4035 | 0.44035 | 5.292
6757 | 7.6238 | 3.4295 | 0.34295 | 5.8212
6758 | 6.9768 | 2.751 | 0.2751 | 6.048
6759 | 6.2754 | 2.7945 | 0.27945 | 5.67
6760 | 7.0836 | 3.4066 | 0.34066 | 4.6116
6761 | 6.5021 | 3.8008 | 0.38008 | 3.0996
6762 | 7.4234 | 4.2115 | 0.42115 | 2.646
6763 | 7.7765 | 4.9032 | 0.49032 | 2.1168
6764 | 7.6475 | 4.9575 | 0.49575 | 1.6632
6765 | 7.4324 | 5.0662 | 0.50662 | 1.134
6766 | 7.7186 | 4.912 | 0.4912 | 0.6804
6767 | 7.5372 | 5.52 | 0.552 | 0.1512
6768 | 7.3989 | 5.9001 | 0.59001 | 0
6769 | 7.7449 | 6.4027 | 0.64027 | 0
6770 | 7.5078 | 6.7254 | 0.67254 | 0
6771 | 7.5799 | 7.3927 | 0.73927 | 0
6772 | 7.6496 | 8.0106 | 0.80106 | 0
6773 | 7.8903 | 8.0168 | 0.80168 | 0
6774 | 7.7643 | 7.7154 | 0.77154 | 0
6775 | 8.6611 | 8.0744 | 0.80744 | 0
6776 | 9.2328 | 7.4061 | 0.74061 | 1.2096
6777 | 9.6706 | 6.4749 | 0.64749 | 2.7216
6778 | 9.8799 | 5.9009 | 0.59009 | 4.0068
6779 | 9.977 | 5.4553 | 0.54553 | 5.0652
6780 | 9.4457 | 4.8826 | 0.48826 | 5.8212
6781 | 9.4122 | 3.6498 | 0.36498 | 6.1992
6782 | 7.9456 | 3.0614 | 0.30614 | 6.2748
6783 | 7.8911 | 3.252 | 0.3252 | 5.8968
6784 | 7.5577 | 3.0667 | 0.30667 | 5.0652
6785 | 6.8331 | 3.1395 | 0.31395 | 3.9312
6786 | 7.2442 | 3.1794 | 0.31794 | 3.6288
6787 | 7.579 | 3.2318 | 0.32318 | 3.3264
6788 | 7.1301 | 3.9244 | 0.39244 | 3.024
6789 | 7.4897 | 3.3367 | 0.33367 | 2.7216
6790 | 6.6989 | 3.8157 | 0.38157 | 2.4192
6791 | 7.0791 | 4.3271 | 0.43271 | 2.1168
6792 | 7.0201 | 4.6134 | 0.46134 | 1.89
6793 | 7.3017 | 4.9108 | 0.49108 | 1.7388
6794 | 6.9122 | 5.0389 | 0.50389 | 1.512
6795 | 7.6517 | 5.0085 | 0.50085 | 1.4364
6796 | 7.4326 | 5.0737 | 0.50737 | 1.3608
6797 | 7.4685 | 5.1007 | 0.51007 | 1.2852
6798 | 8.0592 | 5.5973 | 0.55973 | 1.3608
6799 | 7.8553 | 5.0372 | 0.50372 | 2.3436
6800 | 8.7801 | 3.5599 | 0.35599 | 3.7044
6801 | 9.1507 | 3.3583 | 0.33583 | 4.158
6802 | 10.2782 | 2.8643 | 0.28643 | 4.3092
6803 | 10.2148 | 2.5584 | 0.25584 | 4.4604
6804 | 10.4406 | 1.6797 | 0.16797 | 4.6872
6805 | 9.0218 | 1.755 | 0.1755 | 4.914
6806 | 8.2787 | 1.9214 | 0.19214 | 5.2164
6807 | 7.6383 | 1.8833 | 0.18833 | 4.9896
6808 | 7.1233 | 2.8718 | 0.28718 | 4.2336
6809 | 6.9484 | 3.5427 | 0.35427 | 4.158
6810 | 7.3875 | 3.4847 | 0.34847 | 3.7044
6811 | 7.1228 | 3.6376 | 0.36376 | 3.1752
6812 | 7.1593 | 3.5861 | 0.35861 | 2.646
6813 | 7.0812 | 5.0309 | 0.50309 | 2.1168
6814 | 7.2013 | 5.0833 | 0.50833 | 1.6632
6815 | 7.1844 | 5.0977 | 0.50977 | 1.134
6816 | 7.0734 | 6.209 | 0.6209 | 0.1512
6817 | 7.517 | 6.4887 | 0.64887 | 0
6818 | 7.3218 | 7.5424 | 0.75424 | 0
6819 | 7.5506 | 7.1604 | 0.71604 | 0
6820 | 7.3507 | 7.4875 | 0.74875 | 0
6821 | 7.4587 | 7.9584 | 0.79584 | 0
6822 | 7.7552 | 8.0034 | 0.80034 | 0
6823 | 7.9055 | 8.8577 | 0.88577 | 0
6824 | 8.9419 | 8.5388 | 0.85388 | 0.4536
6825 | 9.6105 | 6.7375 | 0.67375 | 2.4948
6826 | 9.968 | 5.3521 | 0.53521 | 4.2336
6827 | 9.9566 | 4.0086 | 0.40086 | 5.5944
6828 | 9.6817 | 2.9266 | 0.29266 | 6.5772
6829 | 9.0649 | 1.766 | 0.1766 | 7.1064
6830 | 8.051 | 0.55676 | 0.055676 | 7.182
6831 | 7.6364 | 0.90277 | 0.090277 | 6.5772
6832 | 7.6104 | 1.5255 | 0.15255 | 5.3676
6833 | 6.9306 | 2.0884 | 0.20884 | 3.8556
6834 | 7.0691 | 3.2445 | 0.32445 | 3.0996
6835 | 7.6972 | 3.3612 | 0.33612 | 2.268
6836 | 7.6951 | 4.2604 | 0.42604 | 1.4364
6837 | 7.4204 | 4.757 | 0.4757 | 0.6048
6838 | 7.9147 | 5.2724 | 0.52724 | 0
6839 | 7.1858 | 5.545 | 0.5545 | 0
6840 | 7.7709 | 4.9396 | 0.49396 | 0
6841 | 7.3865 | 5.8391 | 0.58391 | 0
6842 | 7.2908 | 6.3618 | 0.63618 | 0
6843 | 7.0303 | 6.9471 | 0.69471 | 0
6844 | 7.2032 | 7.6403 | 0.76403 | 0
6845 | 7.7783 | 8.0504 | 0.80504 | 0
6846 | 8.0672 | 9.0842 | 0.90842 | 0
6847 | 8.4439 | 8.8485 | 0.88485 | 0
6848 | 8.7636 | 9.0715 | 0.90715 | 0
6849 | 9.9928 | 8.0824 | 0.80824 | 1.3608
6850 | 10.5227 | 6.461 | 0.6461 | 3.024
6851 | 10.5352 | 5.8522 | 0.58522 | 4.3848
6852 | 9.9291 | 4.892 | 0.4892 | 5.4432
6853 | 9.167 | 4.3054 | 0.43054 | 6.048
6854 | 8.3147 | 3.8634 | 0.38634 | 6.1992
6855 | 8.0941 | 4.0637 | 0.40637 | 5.8968
6856 | 7.2453 | 4.2777 | 0.42777 | 4.8384
6857 | 7.2088 | 4.3819 | 0.43819 | 3.5532
6858 | 7.1815 | 3.9033 | 0.39033 | 3.0996
6859 | 7.3099 | 4.1062 | 0.41062 | 2.646
6860 | 6.651 | 4.4199 | 0.44199 | 2.1924
6861 | 7.7681 | 4.7622 | 0.47622 | 1.7388
6862 | 7.3885 | 5.5429 | 0.55429 | 1.2852
6863 | 7.0858 | 5.2817 | 0.52817 | 0.756
6864 | 7.3027 | 5.7323 | 0.57323 | 0.4536
6865 | 7.4971 | 5.7645 | 0.57645 | 0.1512
6866 | 7.638 | 6.163 | 0.6163 | 0
6867 | 7.0912 | 5.8865 | 0.58865 | 0
6868 | 7.5751 | 5.6466 | 0.56466 | 0
6869 | 7.6648 | 6.4453 | 0.64453 | 0
6870 | 7.6424 | 6.5092 | 0.65092 | 0
6871 | 8.2166 | 7.0543 | 0.70543 | 0
6872 | 9.0498 | 6.029 | 0.6029 | 0
6873 | 10.0842 | 5.9185 | 0.59185 | 0
6874 | 10.2712 | 5.3552 | 0.53552 | 0.1512
6875 | 10.5449 | 5.2636 | 0.52636 | 0.0756
6876 | 10.5161 | 4.826 | 0.4826 | 0.378
6877 | 9.7719 | 3.5908 | 0.35908 | 1.89
6878 | 8.4875 | 2.9398 | 0.29398 | 2.7972
6879 | 8.0191 | 3.2192 | 0.32192 | 3.2508
6880 | 7.681 | 3.2669 | 0.32669 | 3.1752
6881 | 7.3089 | 3.5626 | 0.35626 | 2.7216
6882 | 7.038 | 3.3077 | 0.33077 | 2.4192
6883 | 7.1354 | 3.2828 | 0.32828 | 2.1924
6884 | 7.4138 | 4.5982 | 0.45982 | 1.9656
6885 | 7.3924 | 4.6927 | 0.46927 | 1.7388
6886 | 6.8012 | 5.0914 | 0.50914 | 1.4364
6887 | 7.3276 | 5.7544 | 0.57544 | 1.2096
6888 | 8.0831 | 6.842 | 0.6842 | 0.9072
6889 | 7.5602 | 7.3516 | 0.73516 | 0.6804
6890 | 7.6487 | 7.1517 | 0.71517 | 0.378
6891 | 7.6571 | 6.9964 | 0.69964 | 0.2268
6892 | 7.6252 | 7.7283 | 0.77283 | 0.0756
6893 | 7.075 | 7.2676 | 0.72676 | 0
6894 | 7.3473 | 6.8861 | 0.68861 | 0
6895 | 7.5723 | 6.7101 | 0.67101 | 0.1512
6896 | 7.5982 | 6.395 | 0.6395 | 0.4536
6897 | 7.2111 | 6.3116 | 0.63116 | 0.8316
6898 | 7.601 | 5.2609 | 0.52609 | 1.134
6899 | 7.0331 | 4.534 | 0.4534 | 1.4364
6900 | 7.4111 | 4.5271 | 0.45271 | 1.5876
6901 | 7.6824 | 4.1011 | 0.41011 | 1.5876
6902 | 7.054 | 3.7711 | 0.37711 | 1.6632
6903 | 7.0364 | 3.767 | 0.3767 | 1.5876
6904 | 7.2662 | 4.6149 | 0.46149 | 1.134
6905 | 7.4114 | 5.2924 | 0.52924 | 0.9828
6906 | 7.4335 | 5.7428 | 0.57428 | 0
6907 | 7.2366 | 5.4623 | 0.54623 | 0.1512
6908 | 7.829 | 6.2813 | 0.62813 | 0
6909 | 7.4738 | 6.6572 | 0.66572 | 0
6910 | 7.2245 | 6.8485 | 0.68485 | 0
6911 | 7.8854 | 6.5521 | 0.65521 | 0
6912 | 7.123 | 7.0833 | 0.70833 | 0
6913 | 7.5807 | 8.1198 | 0.81198 | 0
6914 | 7.1118 | 8.2845 | 0.82845 | 0
6915 | 7.5823 | 8.2966 | 0.82966 | 0
6916 | 7.8237 | 8.7435 | 0.87435 | 0
6917 | 8.0044 | 9.6894 | 0.96894 | 0
6918 | 7.621 | 9.8262 | 0.98262 | 0
6919 | 7.7734 | 9.6202 | 0.96202 | 0
6920 | 8.0121 | 9.0277 | 0.90277 | 0
6921 | 7.8812 | 8.993 | 0.8993 | 0
6922 | 7.607 | 7.9607 | 0.79607 | 0
6923 | 7.0835 | 7.136 | 0.7136 | 0.3024
6924 | 7.5304 | 5.8913 | 0.58913 | 0.6804
6925 | 7.7864 | 5.2929 | 0.52929 | 0.9072
6926 | 7.7459 | 5.6003 | 0.56003 | 0.9828
6927 | 7.9107 | 5.2069 | 0.52069 | 0.756
6928 | 7.4702 | 5.9049 | 0.59049 | 0.2268
6929 | 7.2425 | 5.4631 | 0.54631 | 0
6930 | 7.896 | 5.7083 | 0.57083 | 0
6931 | 7.8387 | 6.1221 | 0.61221 | 0
6932 | 7.9476 | 5.8305 | 0.58305 | 0
6933 | 6.9319 | 6.0682 | 0.60682 | 0
6934 | 7.2224 | 6.4964 | 0.64964 | 0
6935 | 7.5815 | 7.3354 | 0.73354 | 0
6936 | 7.4989 | 7.9753 | 0.79753 | 0
6937 | 7.7821 | 8.2464 | 0.82464 | 0
6938 | 7.7642 | 8.8546 | 0.88546 | 0
6939 | 6.9812 | 8.6492 | 0.86492 | 0
6940 | 7.1819 | 8.9253 | 0.89253 | 0
6941 | 7.6405 | 8.9754 | 0.89754 | 0
6942 | 8.0745 | 9.5329 | 0.95329 | 0
6943 | 8.1595 | 9.8385 | 0.98385 | 0
6944 | 8.8823 | 9.6981 | 0.96981 | 0
6945 | 10.1405 | 10.4273 | 1.0427 | 0
6946 | 10.0755 | 8.953 | 0.8953 | 0.756
6947 | 10.6319 | 7.3009 | 0.73009 | 1.89
6948 | 9.8742 | 5.618 | 0.5618 | 2.5704
6949 | 9.3833 | 4.2707 | 0.42707 | 2.9484
6950 | 8.6465 | 3.7462 | 0.37462 | 3.024
6951 | 7.663 | 3.2631 | 0.32631 | 2.4948
6952 | 7.7233 | 3.6703 | 0.36703 | 1.6632
6953 | 7.4028 | 4.8815 | 0.48815 | 0.756
6954 | 7.3738 | 5.871 | 0.5871 | 0.1512
6955 | 7.4125 | 6.8385 | 0.68385 | 0
6956 | 7.3867 | 7.2193 | 0.72193 | 0
6957 | 7.5221 | 7.1274 | 0.71274 | 0
6958 | 6.85 | 7.6784 | 0.76784 | 0
6959 | 7.423 | 7.4376 | 0.74376 | 0
6960 | 7.8323 | 7.3208 | 0.73208 | 0
6961 | 6.918 | 6.9239 | 0.69239 | 0
6962 | 8.3841 | 7.032 | 0.7032 | 0
6963 | 7.3546 | 8.4855 | 0.84855 | 0
6964 | 7.6191 | 8.3671 | 0.83671 | 0
6965 | 8.1519 | 8.9036 | 0.89036 | 0
6966 | 7.6845 | 9.3107 | 0.93107 | 0
6967 | 8.1199 | 9.5988 | 0.95988 | 0
6968 | 9.131 | 9.3125 | 0.93125 | 0
6969 | 10.7422 | 8.2633 | 0.82633 | 0
6970 | 9.9439 | 7.7659 | 0.77659 | 0.6048
6971 | 10.9152 | 7.3142 | 0.73142 | 1.9656
6972 | 10.2459 | 6.2919 | 0.62919 | 2.9484
6973 | 9.2916 | 5.9679 | 0.59679 | 3.402
6974 | 8.8106 | 5.4548 | 0.54548 | 3.4776
6975 | 8.287 | 5.3267 | 0.53267 | 2.9484
6976 | 7.5388 | 5.488 | 0.5488 | 1.89
6977 | 7.9254 | 4.9 | 0.49 | 0.6048
6978 | 7.3629 | 5.6666 | 0.56666 | 0.1512
6979 | 7.6738 | 4.9387 | 0.49387 | 0
6980 | 7.7691 | 5.7983 | 0.57983 | 0
6981 | 7.2843 | 5.9366 | 0.59366 | 0
6982 | 7.2833 | 7.3146 | 0.73146 | 0
6983 | 7.2961 | 8.6469 | 0.86469 | 0
6984 | 7.723 | 7.8936 | 0.78936 | 0
6985 | 7.2513 | 8.6217 | 0.86217 | 0
6986 | 7.5979 | 8.3586 | 0.83586 | 0
6987 | 7.8554 | 9.17 | 0.917 | 0
6988 | 7.6501 | 8.9388 | 0.89388 | 0
6989 | 7.2679 | 9.2111 | 0.92111 | 0
6990 | 7.5308 | 9.9061 | 0.99061 | 0
6991 | 9.1009 | 10.1598 | 1.016 | 0
6992 | 9.032 | 10.5052 | 1.0505 | 0
6993 | 10.1628 | 10.3257 | 1.0326 | 0
6994 | 10.6025 | 10.161 | 1.0161 | 0
6995 | 10.6098 | 8.7769 | 0.87769 | 0
6996 | 10.6291 | 7.7254 | 0.77254 | 0
6997 | 10.5684 | 6.8057 | 0.68057 | 0
6998 | 10.0534 | 6.6822 | 0.66822 | 0
6999 | 8.0653 | 6.6566 | 0.66566 | 0
7000 | 7.5211 | 5.2796 | 0.52796 | 0
7001 | 7.8488 | 5.8307 | 0.58307 | 0
7002 | 7.513 | 6.0331 | 0.60331 | 0
7003 | 7.3139 | 7.0095 | 0.70095 | 0
7004 | 7.7511 | 6.4609 | 0.64609 | 0
7005 | 7.3656 | 6.2756 | 0.62756 | 0
7006 | 8.0869 | 7.7679 | 0.77679 | 0
7007 | 7.3759 | 7.1962 | 0.71962 | 0
7008 | 7.3011 | 7.669 | 0.7669 | 0
7009 | 7.6635 | 6.9587 | 0.69587 | 0
7010 | 7.4834 | 7.2834 | 0.72834 | 0
7011 | 7.6314 | 7.6172 | 0.76172 | 0
7012 | 7.6067 | 6.9636 | 0.69636 | 0
7013 | 7.5062 | 7.8497 | 0.78497 | 0
7014 | 7.9281 | 8.237 | 0.8237 | 0
7015 | 8.0012 | 9.0884 | 0.90884 | 0
7016 | 8.9282 | 8.742 | 0.8742 | 0
7017 | 9.7099 | 8.2035 | 0.82035 | 0.378
7018 | 10.7571 | 8.3478 | 0.83478 | 0.8316
7019 | 10.6485 | 7.9937 | 0.79937 | 1.2096
7020 | 10.5852 | 7.2174 | 0.72174 | 1.2852
7021 | 10.4808 | 6.2403 | 0.62403 | 1.8144
7022 | 8.752 | 6.4691 | 0.64691 | 1.8144
7023 | 7.9649 | 5.5336 | 0.55336 | 1.6632
7024 | 8.2017 | 4.7096 | 0.47096 | 1.4364
7025 | 7.4449 | 3.9922 | 0.39922 | 1.0584
7026 | 7.6511 | 4.3663 | 0.43663 | 0.756
7027 | 7.2998 | 5.2765 | 0.52765 | 0.4536
7028 | 7.3563 | 5.2025 | 0.52025 | 0.2268
7029 | 8.0215 | 6.221 | 0.6221 | 0
7030 | 8.0081 | 7.049 | 0.7049 | 0
7031 | 7.7438 | 8.1912 | 0.81912 | 0
7032 | 6.955 | 8.4841 | 0.84841 | 0
7033 | 7.513 | 8.5689 | 0.85689 | 0
7034 | 7.4761 | 8.9734 | 0.89734 | 0
7035 | 7.8112 | 9.6573 | 0.96573 | 0
7036 | 7.6203 | 10.208 | 1.0208 | 0
7037 | 7.4756 | 10.2036 | 1.0204 | 0
7038 | 7.7644 | 10.4339 | 1.0434 | 0
7039 | 8.6438 | 10.0582 | 1.0058 | 0
7040 | 9.2428 | 10.0072 | 1.0007 | 0
7041 | 9.898 | 8.7937 | 0.87937 | 0
7042 | 9.928 | 7.3692 | 0.73692 | 1.0584
7043 | 9.8807 | 6.3404 | 0.63404 | 2.0412
7044 | 10.2074 | 5.6431 | 0.56431 | 2.7972
7045 | 9.3811 | 4.9232 | 0.49232 | 3.1752
7046 | 9.1579 | 5.1439 | 0.51439 | 3.2508
7047 | 8.191 | 5.6207 | 0.56207 | 2.8728
7048 | 8.0285 | 5.685 | 0.5685 | 2.0412
7049 | 7.1024 | 5.6035 | 0.56035 | 1.2096
7050 | 7.3661 | 5.1805 | 0.51805 | 0.5292
7051 | 7.3552 | 5.2958 | 0.52958 | 0
7052 | 7.1996 | 5.3878 | 0.53878 | 0
7053 | 7.728 | 5.6071 | 0.56071 | 0
7054 | 7.6746 | 5.9693 | 0.59693 | 0
7055 | 7.4009 | 6.446 | 0.6446 | 0
7056 | 7.5935 | 7.1778 | 0.71778 | 0
7057 | 7.9823 | 8.0757 | 0.80757 | 0
7058 | 7.6329 | 7.6871 | 0.76871 | 0
7059 | 7.407 | 8.5172 | 0.85172 | 0
7060 | 7.4348 | 9.4341 | 0.94341 | 0
7061 | 7.8303 | 10.4334 | 1.0433 | 0
7062 | 7.2858 | 11.0724 | 1.1072 | 0
7063 | 7.8145 | 10.5148 | 1.0515 | 0
7064 | 7.172 | 11.0445 | 1.1045 | 0
7065 | 7.2354 | 10.2319 | 1.0232 | 0
7066 | 7.7633 | 9.8176 | 0.98176 | 0
7067 | 7.5284 | 8.9196 | 0.89196 | 0
7068 | 7.0556 | 7.631 | 0.7631 | 0.6804
7069 | 7.4869 | 7.9756 | 0.79756 | 0
7070 | 7.5351 | 6.7411 | 0.67411 | 0
7071 | 7.2566 | 6.1805 | 0.61805 | 0
7072 | 7.2185 | 6.1115 | 0.61115 | 0
7073 | 7.8639 | 6.214 | 0.6214 | 0
7074 | 7.4295 | 6.7801 | 0.67801 | 0
7075 | 7.6592 | 7.2087 | 0.72087 | 0
7076 | 7.656 | 8.0831 | 0.80831 | 0
7077 | 7.6817 | 8.6026 | 0.86026 | 0
7078 | 7.5783 | 9.0446 | 0.90446 | 0
7079 | 7.5822 | 9.4011 | 0.94011 | 0
7080 | 7.2144 | 10.0302 | 1.003 | 0
7081 | 8.1782 | 10.2475 | 1.0248 | 0
7082 | 7.5725 | 10.688 | 1.0688 | 0
7083 | 7.4765 | 10.953 | 1.0953 | 0
7084 | 7.1412 | 11.2391 | 1.1239 | 0
7085 | 7.4402 | 11.1491 | 1.1149 | 0
7086 | 7.533 | 10.8764 | 1.0876 | 0
7087 | 6.9746 | 11.2002 | 1.12 | 0
7088 | 7.5633 | 10.9105 | 1.091 | 0
7089 | 7.8948 | 10.7825 | 1.0782 | 0
7090 | 6.9197 | 9.7751 | 0.97751 | 0
7091 | 7.5402 | 9.3063 | 0.93063 | 0
7092 | 7.5395 | 8.4476 | 0.84476 | 0
7093 | 8.1173 | 6.7726 | 0.67726 | 0.1512
7094 | 7.4743 | 6.6398 | 0.66398 | 0.2268
7095 | 7.6623 | 6.6935 | 0.66935 | 0
7096 | 6.9032 | 6.7771 | 0.67771 | 0
7097 | 7.634 | 7.423 | 0.7423 | 0
7098 | 7.7549 | 6.8242 | 0.68242 | 0
7099 | 7.0622 | 7.8335 | 0.78335 | 0
7100 | 7.2827 | 7.6672 | 0.76672 | 0
7101 | 7.639 | 7.8135 | 0.78135 | 0
7102 | 7.2151 | 8.3316 | 0.83316 | 0
7103 | 7.3149 | 7.4222 | 0.74222 | 0
7104 | 7.7476 | 8.9248 | 0.89248 | 0
7105 | 7.4494 | 8.7498 | 0.87498 | 0
7106 | 7.7432 | 9.504 | 0.9504 | 0
7107 | 7.6338 | 9.8231 | 0.98231 | 0
7108 | 7.5893 | 10.0211 | 1.0021 | 0
7109 | 7.2588 | 10.7667 | 1.0767 | 0
7110 | 8.6389 | 10.5084 | 1.0508 | 0
7111 | 8.476 | 10.9653 | 1.0965 | 0
7112 | 8.824 | 9.9342 | 0.99342 | 0
7113 | 9.2792 | 9.3537 | 0.93537 | 0
7114 | 10.7687 | 8.4309 | 0.84309 | 0
7115 | 10.5836 | 8.7052 | 0.87052 | 0
7116 | 10.5002 | 8.7191 | 0.87191 | 0
7117 | 9.5781 | 7.9284 | 0.79284 | 0
7118 | 9.0118 | 8.3384 | 0.83384 | 0
7119 | 8.1525 | 8.2727 | 0.82727 | 0
7120 | 8.323 | 8.8312 | 0.88312 | 0
7121 | 7.3974 | 8.5233 | 0.85233 | 0
7122 | 7.2747 | 8.3337 | 0.83337 | 0
7123 | 7.196 | 9.0813 | 0.90813 | 0
7124 | 7.5472 | 9.6166 | 0.96166 | 0
7125 | 7.3757 | 10.219 | 1.0219 | 0
7126 | 7.2615 | 9.3803 | 0.93803 | 0
7127 | 7.7333 | 9.827 | 0.9827 | 0
7128 | 7.4623 | 10.1786 | 1.0179 | 0
7129 | 7.7464 | 10.4588 | 1.0459 | 0
7130 | 7.5423 | 10.065 | 1.0065 | 0
7131 | 8.0797 | 9.8692 | 0.98692 | 0
7132 | 8.0731 | 11.1876 | 1.1188 | 0
7133 | 7.9935 | 11.3476 | 1.1348 | 0
7134 | 8.12 | 11.5073 | 1.1507 | 0
7135 | 8.2165 | 11.5581 | 1.1558 | 0
7136 | 9.0159 | 11.9699 | 1.197 | 0
7137 | 10.3049 | 11.8826 | 1.1883 | 0
7138 | 10.4424 | 11.1625 | 1.1163 | 0
7139 | 10.7982 | 9.9596 | 0.99596 | 0
7140 | 10.3629 | 9.3706 | 0.93706 | 0
7141 | 10.2078 | 8.2883 | 0.82883 | 0
7142 | 9.4444 | 7.6776 | 0.76776 | 0
7143 | 8.4499 | 7.4575 | 0.74575 | 0
7144 | 7.6644 | 7.7741 | 0.77741 | 0
7145 | 7.4701 | 8.7172 | 0.87172 | 0
7146 | 7.0597 | 8.512 | 0.8512 | 0
7147 | 7.0558 | 8.7578 | 0.87578 | 0
7148 | 7.5344 | 9.1438 | 0.91438 | 0
7149 | 7.1776 | 9.8391 | 0.98391 | 0
7150 | 7.9626 | 9.1587 | 0.91587 | 0
7151 | 7.4977 | 9.5989 | 0.95989 | 0
7152 | 7.7939 | 11.044 | 1.1044 | 0
7153 | 7.5916 | 12.1126 | 1.2113 | 0
7154 | 7.0707 | 12.1725 | 1.2172 | 0
7155 | 7.6865 | 12.5065 | 1.2507 | 0
7156 | 8.0002 | 13.4304 | 1.343 | 0
7157 | 7.3349 | 13.8746 | 1.3875 | 0
7158 | 7.5937 | 13.5305 | 1.3531 | 0
7159 | 8.4265 | 13.4414 | 1.3441 | 0
7160 | 8.9491 | 13.4198 | 1.342 | 0
7161 | 9.7223 | 13.2144 | 1.3214 | 0
7162 | 10.419 | 12.3654 | 1.2365 | 0
7163 | 11.1786 | 11.7051 | 1.1705 | 0
7164 | 11.0141 | 10.6052 | 1.0605 | 0
7165 | 9.8602 | 10.0522 | 1.0052 | 0
7166 | 9.345 | 9.7711 | 0.97711 | 0
7167 | 8.5783 | 9.7958 | 0.97958 | 0
7168 | 7.5192 | 10.7338 | 1.0734 | 0
7169 | 7.3761 | 10.5581 | 1.0558 | 0
7170 | 7.1587 | 10.4133 | 1.0413 | 0
7171 | 7.756 | 10.3016 | 1.0302 | 0
7172 | 7.9193 | 10.3263 | 1.0326 | 0
7173 | 7.6269 | 9.5479 | 0.95479 | 0
7174 | 7.3325 | 9.6066 | 0.96066 | 0
7175 | 7.0272 | 9.7797 | 0.97797 | 0
7176 | 7.5144 | 11.1718 | 1.1172 | 0
7177 | 7.9612 | 11.3821 | 1.1382 | 0
7178 | 7.7202 | 12.062 | 1.2062 | 0
7179 | 7.6415 | 13.0956 | 1.3096 | 0
7180 | 7.794 | 13.0292 | 1.3029 | 0
7181 | 7.6763 | 12.8802 | 1.288 | 0
7182 | 7.8737 | 12.2093 | 1.2209 | 0
7183 | 8.6099 | 12.0787 | 1.2079 | 0
7184 | 8.9566 | 11.0517 | 1.1052 | 0
7185 | 9.7736 | 9.86 | 0.986 | 0
7186 | 10.1762 | 9.1369 | 0.91369 | 0
7187 | 10.7486 | 8.584 | 0.8584 | 0
7188 | 10.3248 | 8.317 | 0.8317 | 0
7189 | 9.7766 | 8.632 | 0.8632 | 0
7190 | 9.0197 | 8.7302 | 0.87302 | 0
7191 | 8.4564 | 9.1658 | 0.91658 | 0
7192 | 7.5197 | 9.7952 | 0.97952 | 0
7193 | 7.5293 | 10.0191 | 1.0019 | 0
7194 | 7.6428 | 10.6872 | 1.0687 | 0
7195 | 7.4164 | 10.3963 | 1.0396 | 0
7196 | 8.1938 | 10.7951 | 1.0795 | 0
7197 | 7.74 | 10.9853 | 1.0985 | 0
7198 | 7.406 | 10.6175 | 1.0618 | 0
7199 | 7.9037 | 11.0402 | 1.104 | 0
7200 | 7.7986 | 10.5723 | 1.0572 | 0
7201 | 7.491 | 11.0791 | 1.1079 | 0
7202 | 7.9976 | 11.0174 | 1.1017 | 0
7203 | 7.1422 | 10.8588 | 1.0859 | 0
7204 | 8.1148 | 10.932 | 1.0932 | 0
7205 | 7.7281 | 10.6908 | 1.0691 | 0
7206 | 7.7077 | 10.9902 | 1.099 | 0
7207 | 8.8853 | 10.2237 | 1.0224 | 0
7208 | 9.0278 | 10.3026 | 1.0303 | 0
7209 | 10.1626 | 10.4742 | 1.0474 | 0
7210 | 10.7707 | 10.4028 | 1.0403 | 0
7211 | 11.0163 | 9.9443 | 0.99443 | 0
7212 | 9.9466 | 9.8886 | 0.98886 | 0
7213 | 9.4052 | 9.5426 | 0.95426 | 0
7214 | 9.1461 | 9.6854 | 0.96854 | 0
7215 | 8.688 | 9.6405 | 0.96405 | 0
7216 | 7.7047 | 9.8434 | 0.98434 | 0
7217 | 8.0008 | 10.3685 | 1.0368 | 0
7218 | 8.0838 | 10.3666 | 1.0367 | 0
7219 | 7.6125 | 10.5948 | 1.0595 | 0
7220 | 7.8886 | 10.4715 | 1.0472 | 0
7221 | 6.8715 | 10.789 | 1.0789 | 0
7222 | 7.1496 | 11.1933 | 1.1193 | 0
7223 | 7.7319 | 11.4778 | 1.1478 | 0
7224 | 7.4816 | 11.2662 | 1.1266 | 0
7225 | 7.6183 | 12.0923 | 1.2092 | 0
7226 | 7.6497 | 12.1264 | 1.2126 | 0
7227 | 7.588 | 12.0141 | 1.2014 | 0
7228 | 7.751 | 11.1282 | 1.1128 | 0
7229 | 7.6462 | 10.5375 | 1.0538 | 0
7230 | 7.5192 | 10.4093 | 1.0409 | 0
7231 | 7.3488 | 10.1699 | 1.017 | 0
7232 | 7.3867 | 9.8814 | 0.98814 | 0
7233 | 7.5922 | 9.7123 | 0.97123 | 0
7234 | 7.565 | 10.1143 | 1.0114 | 0
7235 | 7.7662 | 9.9483 | 0.99483 | 0
7236 | 7.1416 | 9.5822 | 0.95822 | 0
7237 | 7.6482 | 8.9886 | 0.89886 | 0
7238 | 7.2356 | 8.2992 | 0.82992 | 0
7239 | 7.3686 | 7.7447 | 0.77447 | 0
7240 | 8.0239 | 7.0888 | 0.70888 | 0
7241 | 7.4448 | 6.9754 | 0.69754 | 0
7242 | 7.8321 | 6.5808 | 0.65808 | 0
7243 | 7.4567 | 6.8323 | 0.68323 | 0
7244 | 7.9528 | 7.2095 | 0.72095 | 0
7245 | 7.787 | 7.2386 | 0.72386 | 0
7246 | 7.4824 | 7.7461 | 0.77461 | 0
7247 | 7.191 | 7.9412 | 0.79412 | 0
7248 | 7.1955 | 8.5737 | 0.85737 | 0
7249 | 7.3844 | 7.9838 | 0.79838 | 0
7250 | 7.5618 | 8.7839 | 0.87839 | 0
7251 | 7.7646 | 9.4251 | 0.94251 | 0
7252 | 7.6702 | 10.1402 | 1.014 | 0
7253 | 7.6105 | 9.7826 | 0.97826 | 0
7254 | 7.3621 | 9.7263 | 0.97263 | 0
7255 | 7.3825 | 10.4705 | 1.047 | 0
7256 | 7.4061 | 10.2937 | 1.0294 | 0
7257 | 7.3678 | 10.3899 | 1.039 | 0
7258 | 7.2274 | 9.3701 | 0.93701 | 0
7259 | 7.4282 | 9.3991 | 0.93991 | 0
7260 | 7.2483 | 8.8746 | 0.88746 | 0
7261 | 7.5173 | 8.4414 | 0.84414 | 0
7262 | 7.1893 | 7.6445 | 0.76445 | 0
7263 | 7.1369 | 6.7018 | 0.67018 | 0
7264 | 7.0608 | 7.6304 | 0.76304 | 0
7265 | 7.7641 | 8.0586 | 0.80586 | 0
7266 | 7.6647 | 8.598 | 0.8598 | 0
7267 | 7.3284 | 9.1689 | 0.91689 | 0
7268 | 7.5795 | 9.5611 | 0.95611 | 0
7269 | 7.27 | 9.9732 | 0.99732 | 0
7270 | 6.9335 | 9.8941 | 0.98941 | 0
7271 | 7.9419 | 9.795 | 0.9795 | 0
7272 | 7.2743 | 10.1857 | 1.0186 | 0
7273 | 6.9527 | 10.7233 | 1.0723 | 0
7274 | 7.2448 | 11.1923 | 1.1192 | 0
7275 | 7.2684 | 12.0008 | 1.2001 | 0
7276 | 7.5688 | 12.8252 | 1.2825 | 0
7277 | 7.3346 | 13.779 | 1.3779 | 0
7278 | 8.0542 | 13.814 | 1.3814 | 0
7279 | 8.3158 | 13.2515 | 1.3252 | 0
7280 | 9.6247 | 13.1761 | 1.3176 | 0
7281 | 9.5566 | 12.3735 | 1.2374 | 0
7282 | 9.9955 | 10.6319 | 1.0632 | 0
7283 | 10.727 | 9.2044 | 0.92044 | 0
7284 | 10.6157 | 8.1894 | 0.81894 | 0
7285 | 10.3079 | 8.4575 | 0.84575 | 0
7286 | 9.0857 | 8.1079 | 0.81079 | 0
7287 | 7.9364 | 7.9638 | 0.79638 | 0
7288 | 7.6183 | 7.8753 | 0.78753 | 0
7289 | 7.2203 | 8.4597 | 0.84597 | 0
7290 | 7.7819 | 9.4285 | 0.94285 | 0
7291 | 7.2184 | 9.1068 | 0.91068 | 0
7292 | 7.476 | 8.8653 | 0.88653 | 0
7293 | 6.9976 | 9.4451 | 0.94451 | 0
7294 | 7.8667 | 10.1214 | 1.0121 | 0
7295 | 7.929 | 10.747 | 1.0747 | 0
7296 | 7.6355 | 10.796 | 1.0796 | 0
7297 | 8.0646 | 11.3605 | 1.1361 | 0
7298 | 7.2577 | 12.1161 | 1.2116 | 0
7299 | 7.4089 | 13.3389 | 1.3339 | 0
7300 | 7.9604 | 14.1973 | 1.4197 | 0
7301 | 8.0565 | 14.8419 | 1.4842 | 0
7302 | 7.6629 | 15.5315 | 1.5532 | 0
7303 | 9.1971 | 14.7149 | 1.4715 | 0
7304 | 8.7631 | 15.0254 | 1.5025 | 0
7305 | 10.1134 | 13.2064 | 1.3206 | 0
7306 | 10.5088 | 12.6966 | 1.2697 | 0
7307 | 10.7053 | 12.297 | 1.2297 | 0
7308 | 10.4448 | 12.0767 | 1.2077 | 0
7309 | 9.5241 | 13.0811 | 1.3081 | 0
7310 | 9.0707 | 13.0485 | 1.3049 | 0
7311 | 8.3078 | 14.252 | 1.4252 | 0
7312 | 7.7677 | 13.78 | 1.378 | 0
7313 | 7.6641 | 13.3778 | 1.3378 | 0
7314 | 7.5987 | 13.3434 | 1.3343 | 0
7315 | 7.1402 | 12.7932 | 1.2793 | 0
7316 | 7.6648 | 12.4091 | 1.2409 | 0
7317 | 7.7559 | 12.0577 | 1.2058 | 0
7318 | 7.7859 | 12.5141 | 1.2514 | 0
7319 | 7.3439 | 12.7692 | 1.2769 | 0
7320 | 7.1746 | 12.7971 | 1.2797 | 0
7321 | 7.5703 | 12.656 | 1.2656 | 0
7322 | 7.412 | 13.4468 | 1.3447 | 0
7323 | 7.6254 | 13.8376 | 1.3838 | 0
7324 | 7.5258 | 13.5994 | 1.3599 | 0
7325 | 7.8183 | 13.6211 | 1.3621 | 0
7326 | 8.1991 | 13.1897 | 1.319 | 0
7327 | 8.1005 | 13.7526 | 1.3753 | 0
7328 | 9.1102 | 13.2247 | 1.3225 | 0
7329 | 9.6678 | 13.0039 | 1.3004 | 0
7330 | 10.7385 | 12.0513 | 1.2051 | 0
7331 | 10.951 | 10.7423 | 1.0742 | 0
7332 | 10.6631 | 10.2723 | 1.0272 | 0
7333 | 9.9354 | 9.4484 | 0.94484 | 0
7334 | 8.6639 | 8.6093 | 0.86093 | 0
7335 | 8.2864 | 8.1452 | 0.81452 | 0
7336 | 7.8902 | 9.7701 | 0.97701 | 0
7337 | 7.633 | 10.583 | 1.0583 | 0
7338 | 7.729 | 11.201 | 1.1201 | 0
7339 | 7.5826 | 10.9221 | 1.0922 | 0
7340 | 7.413 | 11.4187 | 1.1419 | 0
7341 | 7.4854 | 11.6964 | 1.1696 | 0
7342 | 7.592 | 11.2313 | 1.1231 | 0
7343 | 7.5474 | 11.7629 | 1.1763 | 0
7344 | 7.384 | 11.3378 | 1.1338 | 0
7345 | 7.537 | 12.2762 | 1.2276 | 0
7346 | 7.6747 | 12.3776 | 1.2378 | 0
7347 | 7.8182 | 12.4223 | 1.2422 | 0
7348 | 7.6513 | 12.3334 | 1.2333 | 0
7349 | 7.7354 | 12.2697 | 1.227 | 0
7350 | 7.6437 | 13.2332 | 1.3233 | 0
7351 | 8.2118 | 12.8964 | 1.2896 | 0
7352 | 9.0141 | 13.3562 | 1.3356 | 0
7353 | 10.6124 | 13.0807 | 1.3081 | 0
7354 | 10.6029 | 13.2742 | 1.3274 | 0
7355 | 10.7984 | 12.848 | 1.2848 | 0
7356 | 10.1629 | 12.5664 | 1.2566 | 0
7357 | 9.6241 | 12.4679 | 1.2468 | 0
7358 | 8.9643 | 11.2469 | 1.1247 | 0
7359 | 8.0174 | 11.2388 | 1.1239 | 0
7360 | 8.207 | 10.9607 | 1.0961 | 0
7361 | 7.6896 | 10.9818 | 1.0982 | 0
7362 | 7.2926 | 10.3098 | 1.031 | 0
7363 | 7.3457 | 10.9004 | 1.09 | 0
7364 | 7.6718 | 11.5632 | 1.1563 | 0
7365 | 7.2358 | 11.7522 | 1.1752 | 0
7366 | 7.2649 | 12.1847 | 1.2185 | 0
7367 | 7.2792 | 12.8893 | 1.2889 | 0
7368 | 7.7877 | 12.6978 | 1.2698 | 0
7369 | 7.4946 | 12.4146 | 1.2415 | 0
7370 | 7.3032 | 12.509 | 1.2509 | 0
7371 | 7.3952 | 12.6566 | 1.2657 | 0
7372 | 7.734 | 12.241 | 1.2241 | 0
7373 | 8.4815 | 12.0096 | 1.201 | 0
7374 | 8.1216 | 13.3483 | 1.3348 | 0
7375 | 8.5156 | 12.6574 | 1.2657 | 0
7376 | 9.3316 | 13.0853 | 1.3085 | 0
7377 | 9.76 | 12.7687 | 1.2769 | 0
7378 | 10.853 | 12.5979 | 1.2598 | 0
7379 | 10.4602 | 11.9288 | 1.1929 | 0
7380 | 10.37 | 11.0705 | 1.107 | 0
7381 | 9.3655 | 12.0921 | 1.2092 | 0
7382 | 9.4002 | 11.6882 | 1.1688 | 0
7383 | 8.2715 | 11.9789 | 1.1979 | 0
7384 | 8.0284 | 12.2994 | 1.2299 | 0
7385 | 7.1314 | 12.4642 | 1.2464 | 0
7386 | 7.4339 | 12.5898 | 1.259 | 0
7387 | 7.8787 | 11.4648 | 1.1465 | 0
7388 | 7.4625 | 11.6307 | 1.1631 | 0
7389 | 7.5322 | 11.874 | 1.1874 | 0
7390 | 7.3401 | 12.0092 | 1.2009 | 0
7391 | 7.6212 | 11.7306 | 1.1731 | 0
7392 | 7.7981 | 11.6775 | 1.1678 | 0
7393 | 7.6077 | 12.4444 | 1.2444 | 0
7394 | 8.061 | 12.5627 | 1.2563 | 0
7395 | 7.427 | 12.3751 | 1.2375 | 0
7396 | 7.3266 | 12.3369 | 1.2337 | 0
7397 | 7.5519 | 12.4934 | 1.2493 | 0
7398 | 7.4796 | 12.7198 | 1.272 | 0
7399 | 7.8668 | 12.3798 | 1.238 | 0
7400 | 8.1528 | 12.1244 | 1.2124 | 0
7401 | 7.4 | 11.4218 | 1.1422 | 0
7402 | 8.0768 | 11.7132 | 1.1713 | 0
7403 | 7.4907 | 12.0822 | 1.2082 | 0
7404 | 7.4419 | 11.9467 | 1.1947 | 0
7405 | 6.9522 | 11.9703 | 1.197 | 0
7406 | 7.3799 | 11.7551 | 1.1755 | 0
7407 | 7.4196 | 11.81 | 1.181 | 0
7408 | 7.7404 | 10.9186 | 1.0919 | 0
7409 | 7.4704 | 10.5434 | 1.0543 | 0
7410 | 7.7199 | 10.2555 | 1.0256 | 0
7411 | 7.3461 | 9.8178 | 0.98178 | 0
7412 | 6.9989 | 9.5868 | 0.95868 | 0
7413 | 7.3386 | 9.5132 | 0.95132 | 0
7414 | 7.8217 | 9.6139 | 0.96139 | 0
7415 | 7.5567 | 10.1652 | 1.0165 | 0
7416 | 7.9401 | 10.2239 | 1.0224 | 0
7417 | 7.3419 | 10.8599 | 1.086 | 0
7418 | 7.574 | 12.0589 | 1.2059 | 0
7419 | 7.5642 | 12.9391 | 1.2939 | 0
7420 | 7.5668 | 12.7413 | 1.2741 | 0
7421 | 7.3408 | 12.3403 | 1.234 | 0
7422 | 7.757 | 13.071 | 1.3071 | 0
7423 | 7.5116 | 12.3237 | 1.2324 | 0
7424 | 7.5042 | 11.8984 | 1.1898 | 0
7425 | 7.9349 | 11.3045 | 1.1304 | 0
7426 | 7.3245 | 12.1487 | 1.2149 | 0
7427 | 7.5819 | 11.8256 | 1.1826 | 0
7428 | 7.0361 | 10.3124 | 1.0312 | 0
7429 | 7.2594 | 10.9365 | 1.0936 | 0
7430 | 7.5646 | 9.9412 | 0.99412 | 0
7431 | 7.6315 | 9.9739 | 0.99739 | 0
7432 | 6.9606 | 9.4592 | 0.94592 | 0
7433 | 7.3295 | 9.7613 | 0.97613 | 0
7434 | 7.559 | 9.6886 | 0.96886 | 0
7435 | 7.3431 | 9.7386 | 0.97386 | 0
7436 | 7.1687 | 9.73 | 0.973 | 0
7437 | 7.4511 | 9.5679 | 0.95679 | 0
7438 | 7.7045 | 9.5798 | 0.95798 | 0
7439 | 7.4506 | 9.2486 | 0.92486 | 0
7440 | 7.1786 | 9.8262 | 0.98262 | 0
7441 | 7.6588 | 9.473 | 0.9473 | 0
7442 | 7.4632 | 10.0837 | 1.0084 | 0
7443 | 7.5442 | 9.7548 | 0.97548 | 0
7444 | 7.3679 | 10.1124 | 1.0112 | 0
7445 | 7.6968 | 10.5743 | 1.0574 | 0
7446 | 7.3136 | 10.0333 | 1.0033 | 0
7447 | 8.4046 | 10.1774 | 1.0177 | 0
7448 | 8.5103 | 9.4951 | 0.94951 | 0
7449 | 9.1884 | 9.4295 | 0.94295 | 0
7450 | 10.8644 | 9.1233 | 0.91233 | 0
7451 | 10.7315 | 8.7233 | 0.87233 | 0
7452 | 10.0007 | 8.82 | 0.882 | 0
7453 | 9.7026 | 9.0382 | 0.90382 | 0
7454 | 8.5681 | 9.3999 | 0.93999 | 0
7455 | 8.0354 | 9.7041 | 0.97041 | 0
7456 | 8.0269 | 9.8552 | 0.98552 | 0
7457 | 7.3548 | 9.291 | 0.9291 | 0
7458 | 7.3558 | 9.9803 | 0.99803 | 0
7459 | 7.6632 | 10.1091 | 1.0109 | 0
7460 | 7.512 | 10.9861 | 1.0986 | 0
7461 | 7.7954 | 11.3604 | 1.136 | 0
7462 | 7.6543 | 10.6663 | 1.0666 | 0
7463 | 7.6463 | 11.7273 | 1.1727 | 0
7464 | 7.6615 | 11.6153 | 1.1615 | 0
7465 | 7.8041 | 12.1871 | 1.2187 | 0
7466 | 8.0372 | 11.9179 | 1.1918 | 0
7467 | 7.7899 | 12.3574 | 1.2357 | 0
7468 | 7.7067 | 13.2722 | 1.3272 | 0
7469 | 7.501 | 13.1115 | 1.3111 | 0
7470 | 7.5715 | 12.9927 | 1.2993 | 0
7471 | 8.3204 | 12.4907 | 1.2491 | 0
7472 | 9.5595 | 12.0436 | 1.2044 | 0
7473 | 9.6993 | 11.2543 | 1.1254 | 0
7474 | 10.9677 | 10.8647 | 1.0865 | 0
7475 | 10.3785 | 10.1476 | 1.0148 | 0.6048
7476 | 10.3317 | 9.2775 | 0.92775 | 1.5876
7477 | 9.9513 | 8.1715 | 0.81715 | 1.6632
7478 | 9.2729 | 7.3714 | 0.73714 | 0.9828
7479 | 8.4633 | 7.9203 | 0.79203 | 0
7480 | 8.6944 | 7.8349 | 0.78349 | 0
7481 | 7.6158 | 7.7828 | 0.77828 | 0
7482 | 7.3758 | 7.3697 | 0.73697 | 0
7483 | 7.8668 | 7.2634 | 0.72634 | 0
7484 | 7.298 | 8.4806 | 0.84806 | 0
7485 | 7.5553 | 8.2718 | 0.82718 | 0
7486 | 7.0921 | 8.2102 | 0.82102 | 0
7487 | 7.1837 | 8.752 | 0.8752 | 0
7488 | 7.2814 | 9.3239 | 0.93239 | 0
7489 | 7.3052 | 9.4039 | 0.94039 | 0
7490 | 7.442 | 9.0517 | 0.90517 | 0
7491 | 7.192 | 9.7292 | 0.97292 | 0
7492 | 7.7521 | 10.2918 | 1.0292 | 0
7493 | 7.7925 | 9.9252 | 0.99252 | 0
7494 | 8.0607 | 9.5293 | 0.95293 | 0
7495 | 8.0021 | 9.7762 | 0.97762 | 0
7496 | 8.482 | 10.1697 | 1.017 | 0
7497 | 10.0201 | 10.0104 | 1.001 | 0
7498 | 10.4501 | 8.5556 | 0.85556 | 0
7499 | 10.7932 | 8.0263 | 0.80263 | 0
7500 | 10.3711 | 8.5168 | 0.85168 | 0
7501 | 9.4557 | 7.8058 | 0.78058 | 0
7502 | 8.6357 | 7.1874 | 0.71874 | 0
7503 | 8.3706 | 6.6764 | 0.66764 | 0
7504 | 8.1404 | 7.0827 | 0.70827 | 0
7505 | 7.7296 | 7.2818 | 0.72818 | 0
7506 | 7.4596 | 7.1522 | 0.71522 | 0
7507 | 7.2973 | 7.5289 | 0.75289 | 0
7508 | 7.6447 | 7.4993 | 0.74993 | 0
7509 | 8.0438 | 7.2558 | 0.72558 | 0
7510 | 7.383 | 7.4357 | 0.74357 | 0
7511 | 7.7163 | 7.427 | 0.7427 | 0
7512 | 7.3346 | 7.6079 | 0.76079 | 0
7513 | 7.8752 | 8.2465 | 0.82465 | 0
7514 | 7.6732 | 8.9836 | 0.89836 | 0
7515 | 7.0015 | 9.0648 | 0.90648 | 0
7516 | 7.7315 | 9.8174 | 0.98174 | 0
7517 | 7.7368 | 10.1435 | 1.0143 | 0
7518 | 7.2697 | 9.637 | 0.9637 | 0
7519 | 8.4451 | 9.9464 | 0.99464 | 0
7520 | 9.4719 | 9.3879 | 0.93879 | 0
7521 | 9.6626 | 9.4208 | 0.94208 | 0
7522 | 10.2962 | 7.7458 | 0.77458 | 0
7523 | 10.3965 | 7.1417 | 0.71417 | 0.4536
7524 | 10.6606 | 6.113 | 0.6113 | 1.6632
7525 | 9.7762 | 4.9855 | 0.49855 | 1.4364
7526 | 9.3797 | 5.5152 | 0.55152 | 0.378
7527 | 8.6508 | 5.2497 | 0.52497 | 0
7528 | 7.9189 | 6.2264 | 0.62264 | 0
7529 | 7.8621 | 6.3509 | 0.63509 | 0
7530 | 7.3217 | 6.5015 | 0.65015 | 0
7531 | 8.146 | 6.8855 | 0.68855 | 0
7532 | 7.4899 | 6.527 | 0.6527 | 0
7533 | 7.3158 | 7.5976 | 0.75976 | 0
7534 | 7.3734 | 7.4651 | 0.74651 | 0
7535 | 8.1525 | 7.2647 | 0.72647 | 0
7536 | 7.3875 | 7.4579 | 0.74579 | 0
7537 | 7.6416 | 6.9106 | 0.69106 | 0
7538 | 7.6685 | 7.6413 | 0.76413 | 0
7539 | 7.2988 | 6.9411 | 0.69411 | 0
7540 | 7.8812 | 6.7067 | 0.67067 | 0
7541 | 7.8992 | 6.8215 | 0.68215 | 0
7542 | 7.3981 | 7.6543 | 0.76543 | 0
7543 | 8.6343 | 8.6179 | 0.86179 | 0
7544 | 9.3893 | 8.3589 | 0.83589 | 0
7545 | 9.765 | 9.0691 | 0.90691 | 0
7546 | 10.1794 | 9.3299 | 0.93299 | 0.2268
7547 | 11.1647 | 8.2549 | 0.82549 | 1.134
7548 | 10.6531 | 7.4596 | 0.74596 | 1.6632
7549 | 9.4259 | 7.5905 | 0.75905 | 1.89
7550 | 9.4462 | 6.9931 | 0.69931 | 1.8144
7551 | 7.8288 | 6.3791 | 0.63791 | 1.3608
7552 | 7.4543 | 6.0697 | 0.60697 | 0.6048
7553 | 8.0985 | 6.6915 | 0.66915 | 0
7554 | 7.7844 | 6.9576 | 0.69576 | 0
7555 | 7.4468 | 6.343 | 0.6343 | 0
7556 | 7.4144 | 6.071 | 0.6071 | 0
7557 | 7.5807 | 6.4192 | 0.64192 | 0
7558 | 7.3909 | 7.4081 | 0.74081 | 0
7559 | 7.0794 | 7.5405 | 0.75405 | 0
7560 | 7.6629 | 7.2772 | 0.72772 | 0
7561 | 7.4414 | 8.014 | 0.8014 | 0
7562 | 8.1003 | 8.7458 | 0.87458 | 0
7563 | 7.4411 | 8.8706 | 0.88706 | 0
7564 | 7.536 | 9.1016 | 0.91016 | 0
7565 | 7.5285 | 10.3089 | 1.0309 | 0
7566 | 7.8389 | 10.8881 | 1.0888 | 0
7567 | 7.7206 | 10.8243 | 1.0824 | 0
7568 | 7.9639 | 11.6661 | 1.1666 | 0
7569 | 7.7572 | 11.0799 | 1.108 | 0
7570 | 7.9045 | 10.7159 | 1.0716 | 0
7571 | 7.4363 | 9.7206 | 0.97206 | 0
7572 | 7.472 | 8.9636 | 0.89636 | 0
7573 | 6.7939 | 8.3236 | 0.83236 | 0.0756
7574 | 8.5158 | 6.9673 | 0.69673 | 0
7575 | 7.695 | 7.6461 | 0.76461 | 0
7576 | 7.3706 | 7.107 | 0.7107 | 0
7577 | 7.2352 | 7.1049 | 0.71049 | 0
7578 | 7.1825 | 7.3154 | 0.73154 | 0
7579 | 7.2793 | 7.5171 | 0.75171 | 0
7580 | 7.528 | 8.4331 | 0.84331 | 0
7581 | 7.7403 | 8.4353 | 0.84353 | 0
7582 | 7.3981 | 8.2209 | 0.82209 | 0
7583 | 7.4456 | 8.8148 | 0.88148 | 0
7584 | 7.5855 | 9.2549 | 0.92549 | 0
7585 | 7.8675 | 9.5298 | 0.95298 | 0
7586 | 7.8177 | 9.6955 | 0.96955 | 0
7587 | 8.098 | 10.0275 | 1.0028 | 0
7588 | 7.2986 | 11.1521 | 1.1152 | 0
7589 | 7.2339 | 10.7462 | 1.0746 | 0
7590 | 7.5414 | 10.6668 | 1.0667 | 0
7591 | 7.2269 | 10.7046 | 1.0705 | 0
7592 | 7.2575 | 10.5204 | 1.052 | 0
7593 | 7.2284 | 10.022 | 1.0022 | 0
7594 | 7.5584 | 8.9691 | 0.89691 | 0
7595 | 7.7756 | 9.0077 | 0.90077 | 0
7596 | 7.808 | 8.618 | 0.8618 | 0
7597 | 7.6087 | 7.8058 | 0.78058 | 0
7598 | 7.8756 | 7.0625 | 0.70625 | 0
7599 | 7.4717 | 6.6109 | 0.66109 | 0
7600 | 7.5439 | 6.7044 | 0.67044 | 0
7601 | 7.8061 | 6.5282 | 0.65282 | 0
7602 | 7.7429 | 6.4669 | 0.64669 | 0
7603 | 7.7961 | 7.0392 | 0.70392 | 0
7604 | 6.6209 | 8.1037 | 0.81037 | 0
7605 | 7.4568 | 8.8679 | 0.88679 | 0
7606 | 8.0616 | 9.7998 | 0.97998 | 0
7607 | 7.2937 | 9.8283 | 0.98283 | 0
7608 | 7.2178 | 10.8438 | 1.0844 | 0
7609 | 7.2531 | 12.2443 | 1.2244 | 0
7610 | 7.2599 | 11.8871 | 1.1887 | 0
7611 | 7.3958 | 12.7246 | 1.2725 | 0
7612 | 7.7629 | 12.2295 | 1.2229 | 0
7613 | 7.4835 | 12.6754 | 1.2675 | 0
7614 | 7.4301 | 12.191 | 1.2191 | 0
7615 | 8.2825 | 11.0248 | 1.1025 | 0
7616 | 9.4947 | 10.9269 | 1.0927 | 0
7617 | 9.9804 | 9.9399 | 0.99399 | 0
7618 | 11.082 | 9.1433 | 0.91433 | 0
7619 | 10.5065 | 8.1904 | 0.81904 | 0
7620 | 10.9633 | 7.0929 | 0.70929 | 0.756
7621 | 10.2737 | 6.2633 | 0.62633 | 1.2096
7622 | 8.8955 | 5.8158 | 0.58158 | 1.0584
7623 | 8.4705 | 5.4457 | 0.54457 | 0.0756
7624 | 7.7547 | 5.743 | 0.5743 | 0
7625 | 8.1883 | 6.2506 | 0.62506 | 0
7626 | 7.4337 | 5.8832 | 0.58832 | 0
7627 | 7.3091 | 6.676 | 0.6676 | 0
7628 | 7.4733 | 7.1301 | 0.71301 | 0
7629 | 6.9866 | 7.7237 | 0.77237 | 0
7630 | 7.57 | 8.762 | 0.8762 | 0
7631 | 7.6711 | 8.9631 | 0.89631 | 0
7632 | 7.6818 | 10.0389 | 1.0039 | 0
7633 | 7.3272 | 10.0126 | 1.0013 | 0
7634 | 7.3019 | 10.5541 | 1.0554 | 0
7635 | 6.9345 | 11.2503 | 1.125 | 0
7636 | 6.9447 | 11.3753 | 1.1375 | 0
7637 | 7.987 | 12.5014 | 1.2501 | 0
7638 | 8.0872 | 12.9465 | 1.2947 | 0
7639 | 8.2689 | 12.985 | 1.2985 | 0
7640 | 9.1485 | 12.3584 | 1.2358 | 0
7641 | 9.2408 | 12.8824 | 1.2882 | 0
7642 | 10.8653 | 12.1159 | 1.2116 | 0
7643 | 10.5505 | 11.4448 | 1.1445 | 0
7644 | 10.0441 | 10.1317 | 1.0132 | 0
7645 | 9.5844 | 9.3351 | 0.93351 | 0
7646 | 8.9651 | 10.4668 | 1.0467 | 0
7647 | 7.9915 | 9.0875 | 0.90875 | 0
7648 | 7.7151 | 8.8653 | 0.88653 | 0
7649 | 7.631 | 8.1533 | 0.81533 | 0
7650 | 7.6274 | 9.0542 | 0.90542 | 0
7651 | 6.8979 | 9.5899 | 0.95899 | 0
7652 | 7.4414 | 8.8724 | 0.88724 | 0
7653 | 7.5554 | 9.6403 | 0.96403 | 0
7654 | 7.423 | 10.9356 | 1.0936 | 0
7655 | 7.5267 | 12.0371 | 1.2037 | 0
7656 | 7.5514 | 12.5165 | 1.2516 | 0
7657 | 7.522 | 13.5998 | 1.36 | 0
7658 | 7.4307 | 13.9579 | 1.3958 | 0
7659 | 7.3959 | 14.0223 | 1.4022 | 0
7660 | 7.696 | 14.2191 | 1.4219 | 0
7661 | 7.1135 | 13.8838 | 1.3884 | 0
7662 | 7.7908 | 14.1442 | 1.4144 | 0
7663 | 9.0875 | 13.4519 | 1.3452 | 0
7664 | 8.9016 | 13.248 | 1.3248 | 0
7665 | 10.1098 | 13.196 | 1.3196 | 0
7666 | 9.9105 | 11.5893 | 1.1589 | 0
7667 | 11.1677 | 10.9695 | 1.0969 | 0
7668 | 10.6503 | 9.5274 | 0.95274 | 0
7669 | 9.9292 | 8.3275 | 0.83275 | 0
7670 | 9.1161 | 7.7247 | 0.77247 | 0
7671 | 8.0645 | 7.2972 | 0.72972 | 0
7672 | 7.4486 | 8.0542 | 0.80542 | 0
7673 | 7.3608 | 7.9101 | 0.79101 | 0
7674 | 8.095 | 8.0784 | 0.80784 | 0
7675 | 7.3795 | 8.7185 | 0.87185 | 0
7676 | 7.5499 | 8.686 | 0.8686 | 0
7677 | 7.1193 | 8.9732 | 0.89732 | 0
7678 | 7.5792 | 8.2945 | 0.82945 | 0
7679 | 7.1154 | 7.9679 | 0.79679 | 0
7680 | 7.8415 | 7.5538 | 0.75538 | 0
7681 | 7.8152 | 7.2223 | 0.72223 | 0
7682 | 7.391 | 7.771 | 0.7771 | 0
7683 | 7.1856 | 7.7608 | 0.77608 | 0
7684 | 7.8482 | 8.7509 | 0.87509 | 0
7685 | 7.3927 | 9.3842 | 0.93842 | 0
7686 | 7.5024 | 10.6127 | 1.0613 | 0
7687 | 8.3511 | 11.3766 | 1.1377 | 0
7688 | 9.2879 | 10.8489 | 1.0849 | 0
7689 | 8.948 | 10.4673 | 1.0467 | 0
7690 | 10.2061 | 9.784 | 0.9784 | 0
7691 | 10.684 | 9.501 | 0.9501 | 0
7692 | 10.5125 | 9.1746 | 0.91746 | 0
7693 | 10.3137 | 8.3104 | 0.83104 | 0
7694 | 9.2805 | 8.8202 | 0.88202 | 0
7695 | 8.107 | 8.8364 | 0.88364 | 0
7696 | 7.7911 | 8.8234 | 0.88234 | 0
7697 | 7.7233 | 8.672 | 0.8672 | 0
7698 | 7.3708 | 8.8711 | 0.88711 | 0
7699 | 7.6384 | 9.8234 | 0.98234 | 0
7700 | 7.7436 | 9.0334 | 0.90334 | 0
7701 | 7.3317 | 9.2355 | 0.92355 | 0
7702 | 7.7787 | 8.8564 | 0.88564 | 0
7703 | 7.7462 | 9.2312 | 0.92312 | 0
7704 | 7.3837 | 8.8349 | 0.88349 | 0
7705 | 7.7375 | 8.8348 | 0.88348 | 0
7706 | 7.4477 | 9.5627 | 0.95627 | 0
7707 | 7.6264 | 9.9605 | 0.99605 | 0
7708 | 7.2505 | 10.8596 | 1.086 | 0
7709 | 7.5432 | 10.9179 | 1.0918 | 0
7710 | 8.4472 | 11.2242 | 1.1224 | 0
7711 | 8.8243 | 11.0581 | 1.1058 | 0
7712 | 9.0965 | 11.3337 | 1.1334 | 0
7713 | 9.6686 | 10.7202 | 1.072 | 0
7714 | 10.8041 | 10.0396 | 1.004 | 0
7715 | 11.1257 | 10.006 | 1.0006 | 0
7716 | 10.0882 | 9.837 | 0.9837 | 0
7717 | 9.656 | 9.3259 | 0.93259 | 0
7718 | 9.1119 | 8.2767 | 0.82767 | 0
7719 | 8.0374 | 8.3881 | 0.83881 | 0
7720 | 7.4956 | 8.3715 | 0.83715 | 0
7721 | 7.3471 | 8.6041 | 0.86041 | 0
7722 | 7.6151 | 8.2284 | 0.82284 | 0
7723 | 7.597 | 8.8701 | 0.88701 | 0
7724 | 7.2218 | 9.7395 | 0.97395 | 0
7725 | 7.8914 | 10.5172 | 1.0517 | 0
7726 | 8.0229 | 11.2662 | 1.1266 | 0
7727 | 7.6961 | 10.4812 | 1.0481 | 0
7728 | 7.1436 | 10.9335 | 1.0933 | 0
7729 | 7.6374 | 10.3735 | 1.0374 | 0
7730 | 7.5678 | 10.4995 | 1.05 | 0
7731 | 8.1766 | 9.7999 | 0.97999 | 0
7732 | 7.1753 | 9.8089 | 0.98089 | 0
7733 | 7.8795 | 10.4083 | 1.0408 | 0
7734 | 6.9467 | 10.5991 | 1.0599 | 0
7735 | 7.5494 | 11.0885 | 1.1089 | 0
7736 | 7.2026 | 10.5217 | 1.0522 | 0
7737 | 7.7148 | 9.8181 | 0.98181 | 0
7738 | 7.4734 | 9.8772 | 0.98772 | 0
7739 | 7.7735 | 8.9157 | 0.89157 | 0.5292
7740 | 7.4909 | 7.2171 | 0.72171 | 1.512
7741 | 6.979 | 6.121 | 0.6121 | 1.9656
7742 | 7.4497 | 5.2519 | 0.52519 | 1.9656
7743 | 6.8959 | 5.6158 | 0.56158 | 1.2096
7744 | 7.0016 | 5.5997 | 0.55997 | 0
7745 | 7.7863 | 5.6339 | 0.56339 | 0
7746 | 6.9173 | 6.4132 | 0.64132 | 0
7747 | 8.0928 | 6.6791 | 0.66791 | 0
7748 | 7.5183 | 7.5119 | 0.75119 | 0
7749 | 7.2094 | 7.7344 | 0.77344 | 0
7750 | 7.0472 | 7.7667 | 0.77667 | 0
7751 | 7.5548 | 8.2518 | 0.82518 | 0
7752 | 7.6558 | 8.4791 | 0.84791 | 0
7753 | 7.101 | 8.9895 | 0.89895 | 0
7754 | 7.5404 | 10.1934 | 1.0193 | 0
7755 | 7.1999 | 10.6405 | 1.0641 | 0
7756 | 6.8865 | 10.776 | 1.0776 | 0
7757 | 7.4322 | 11.0246 | 1.1025 | 0
7758 | 7.8058 | 10.8109 | 1.0811 | 0
7759 | 7.3248 | 10.6644 | 1.0664 | 0
7760 | 7.5552 | 9.5269 | 0.95269 | 0
7761 | 7.9711 | 9.5406 | 0.95406 | 0
7762 | 7.329 | 9.7228 | 0.97228 | 0
7763 | 7.6362 | 9.0841 | 0.90841 | 0
7764 | 7.7685 | 7.9943 | 0.79943 | 0.0756
7765 | 7.6236 | 7.0362 | 0.70362 | 0.378
7766 | 7.0978 | 6.2685 | 0.62685 | 0.1512
7767 | 7.9546 | 6.342 | 0.6342 | 0
7768 | 7.5372 | 5.8503 | 0.58503 | 0
7769 | 7.83 | 6.542 | 0.6542 | 0
7770 | 7.0788 | 7.7948 | 0.77948 | 0
7771 | 7.2859 | 8.0586 | 0.80586 | 0
7772 | 7.51 | 8.094 | 0.8094 | 0
7773 | 6.971 | 7.5969 | 0.75969 | 0
7774 | 7.635 | 7.9759 | 0.79759 | 0
7775 | 7.3486 | 7.8982 | 0.78982 | 0
7776 | 7.579 | 7.9348 | 0.79348 | 0
7777 | 7.5233 | 8.1194 | 0.81194 | 0
7778 | 7.7851 | 9.0946 | 0.90946 | 0
7779 | 7.2855 | 9.91 | 0.991 | 0
7780 | 7.7366 | 10.721 | 1.0721 | 0
7781 | 7.2154 | 11.0099 | 1.101 | 0
7782 | 7.6654 | 11.6773 | 1.1677 | 0
7783 | 8.7282 | 11.7179 | 1.1718 | 0
7784 | 9.0971 | 11.6988 | 1.1699 | 0
7785 | 10.0442 | 11.4244 | 1.1424 | 0
7786 | 10.3843 | 10.1614 | 1.0161 | 0
7787 | 10.8434 | 9.605 | 0.9605 | 0
7788 | 10.4085 | 8.7907 | 0.87907 | 0
7789 | 9.7015 | 8.7607 | 0.87607 | 0
7790 | 8.4414 | 8.8429 | 0.88429 | 0
7791 | 7.8643 | 8.8892 | 0.88892 | 0
7792 | 7.7762 | 9.51 | 0.951 | 0
7793 | 7.3291 | 10.042 | 1.0042 | 0
7794 | 8.0631 | 9.5185 | 0.95185 | 0
7795 | 7.7858 | 10.3637 | 1.0364 | 0
7796 | 7.7413 | 10.4858 | 1.0486 | 0
7797 | 7.7526 | 10.6479 | 1.0648 | 0
7798 | 7.6698 | 10.3563 | 1.0356 | 0
7799 | 7.3133 | 10.1208 | 1.0121 | 0
7800 | 7.1568 | 11.1541 | 1.1154 | 0
7801 | 7.7554 | 11.5277 | 1.1528 | 0
7802 | 7.5729 | 11.2765 | 1.1277 | 0
7803 | 7.9437 | 11.6522 | 1.1652 | 0
7804 | 7.3319 | 11.7208 | 1.1721 | 0
7805 | 7.9866 | 11.9927 | 1.1993 | 0
7806 | 7.7803 | 11.8645 | 1.1864 | 0
7807 | 8.2426 | 11.5332 | 1.1533 | 0
7808 | 8.8423 | 11.6576 | 1.1658 | 0
7809 | 10.0024 | 11.0534 | 1.1053 | 0
7810 | 10.4562 | 10.7223 | 1.0722 | 0
7811 | 10.2915 | 10.4086 | 1.0409 | 0
7812 | 10.5644 | 10.1933 | 1.0193 | 0
7813 | 9.917 | 9.9335 | 0.99335 | 0
7814 | 8.8497 | 9.6601 | 0.96601 | 0
7815 | 8.0461 | 10.2789 | 1.0279 | 0
7816 | 7.7477 | 10.8997 | 1.09 | 0
7817 | 7.7903 | 11.1917 | 1.1192 | 0
7818 | 7.8172 | 11.1882 | 1.1188 | 0
7819 | 7.2998 | 11.16 | 1.116 | 0
7820 | 7.5931 | 11.0425 | 1.1043 | 0
7821 | 7.9848 | 10.2044 | 1.0204 | 0
7822 | 7.1857 | 9.9228 | 0.99228 | 0
7823 | 7.7639 | 9.4679 | 0.94679 | 0
7824 | 7.682 | 9.3836 | 0.93836 | 0
7825 | 7.7406 | 8.7055 | 0.87055 | 0
7826 | 7.7355 | 8.8455 | 0.88455 | 0
7827 | 7.201 | 8.7452 | 0.87452 | 0
7828 | 7.472 | 8.799 | 0.8799 | 0
7829 | 7.7949 | 8.9718 | 0.89718 | 0
7830 | 8.0308 | 8.711 | 0.8711 | 0
7831 | 7.8743 | 9.1597 | 0.91597 | 0
7832 | 9.0218 | 9.322 | 0.9322 | 0
7833 | 10.455 | 9.7138 | 0.97138 | 0
7834 | 10.5551 | 9.5355 | 0.95355 | 0
7835 | 11.0164 | 9.392 | 0.9392 | 0
7836 | 10.4663 | 9.6523 | 0.96523 | 0
7837 | 10.3514 | 9.3035 | 0.93035 | 0
7838 | 9.1739 | 9.1517 | 0.91517 | 0
7839 | 8.5799 | 8.7956 | 0.87956 | 0
7840 | 7.9317 | 8.6559 | 0.86559 | 0
7841 | 8.2078 | 8.8539 | 0.88539 | 0
7842 | 7.2976 | 8.7665 | 0.87665 | 0
7843 | 7.3295 | 8.8753 | 0.88753 | 0
7844 | 7.6021 | 9.1773 | 0.91773 | 0
7845 | 7.6941 | 9.4733 | 0.94733 | 0
7846 | 7.4576 | 9.9794 | 0.99794 | 0
7847 | 7.3423 | 10.0955 | 1.0096 | 0
7848 | 7.5031 | 10.5369 | 1.0537 | 0
7849 | 7.4091 | 10.9095 | 1.0909 | 0
7850 | 7.4392 | 11.5647 | 1.1565 | 0
7851 | 7.7932 | 11.7048 | 1.1705 | 0
7852 | 7.6872 | 11.9009 | 1.1901 | 0
7853 | 7.5867 | 11.735 | 1.1735 | 0
7854 | 7.7089 | 11.5916 | 1.1592 | 0
7855 | 8.1433 | 11.8957 | 1.1896 | 0
7856 | 8.9244 | 11.7606 | 1.1761 | 0
7857 | 9.6606 | 11.8631 | 1.1863 | 0
7858 | 11.0935 | 11.6199 | 1.162 | 0
7859 | 11.2648 | 11.2278 | 1.1228 | 0
7860 | 10.3372 | 10.3373 | 1.0337 | 0
7861 | 9.8911 | 9.8424 | 0.98424 | 0
7862 | 8.7672 | 9.2592 | 0.92592 | 0
7863 | 8.5537 | 8.4263 | 0.84263 | 0
7864 | 7.4202 | 8.7506 | 0.87506 | 0
7865 | 7.8841 | 9.5906 | 0.95906 | 0
7866 | 7.4032 | 10.2797 | 1.028 | 0
7867 | 7.6756 | 10.0274 | 1.0027 | 0
7868 | 7.6247 | 10.6509 | 1.0651 | 0
7869 | 7.6645 | 11.9983 | 1.1998 | 0
7870 | 7.4978 | 11.8763 | 1.1876 | 0
7871 | 7.7151 | 12.2401 | 1.224 | 0
7872 | 6.9426 | 12.435 | 1.2435 | 0
7873 | 7.6612 | 13.1569 | 1.3157 | 0
7874 | 7.4788 | 13.1078 | 1.3108 | 0
7875 | 7.6752 | 12.3394 | 1.2339 | 0
7876 | 7.5247 | 11.9433 | 1.1943 | 0
7877 | 8.0079 | 11.1841 | 1.1184 | 0
7878 | 7.9203 | 11.0901 | 1.109 | 0
7879 | 7.5628 | 10.9293 | 1.0929 | 0
7880 | 9.1401 | 10.7652 | 1.0765 | 0
7881 | 10.0353 | 11.3633 | 1.1363 | 0
7882 | 10.7558 | 11.2391 | 1.1239 | 0
7883 | 10.7712 | 11.2511 | 1.1251 | 0
7884 | 9.8969 | 10.6108 | 1.0611 | 0
7885 | 9.8781 | 10.2784 | 1.0278 | 0
7886 | 8.8802 | 9.7958 | 0.97958 | 0
7887 | 8.3355 | 8.5922 | 0.85922 | 0
7888 | 7.3105 | 8.3128 | 0.83128 | 0
7889 | 7.5396 | 7.728 | 0.7728 | 0
7890 | 7.2677 | 8.0731 | 0.80731 | 0
7891 | 7.2004 | 7.5253 | 0.75253 | 0
7892 | 7.7678 | 7.2094 | 0.72094 | 0
7893 | 7.2788 | 8.105 | 0.8105 | 0
7894 | 7.458 | 8.567 | 0.8567 | 0
7895 | 7.0744 | 9.2165 | 0.92165 | 0
7896 | 7.6578 | 8.9316 | 0.89316 | 0
7897 | 6.8681 | 10.0828 | 1.0083 | 0
7898 | 7.5762 | 11.18 | 1.118 | 0
7899 | 7.8338 | 11.4399 | 1.144 | 0
7900 | 7.4973 | 12.2527 | 1.2253 | 0
7901 | 7.7362 | 12.4623 | 1.2462 | 0
7902 | 7.5251 | 13.5409 | 1.3541 | 0
7903 | 7.4471 | 13.1469 | 1.3147 | 0
7904 | 7.2304 | 12.7458 | 1.2746 | 0
7905 | 7.8459 | 12.2596 | 1.226 | 0
7906 | 7.3901 | 11.4834 | 1.1483 | 0
7907 | 7.3349 | 10.561 | 1.0561 | 0
7908 | 7.4156 | 9.9077 | 0.99077 | 0
7909 | 7.8333 | 9.5638 | 0.95638 | 0
7910 | 6.9406 | 9.189 | 0.9189 | 0
7911 | 6.9764 | 8.9788 | 0.89788 | 0
7912 | 7.0518 | 9.5207 | 0.95207 | 0
7913 | 7.9286 | 10.3351 | 1.0335 | 0
7914 | 7.3009 | 10.1352 | 1.0135 | 0
7915 | 7.4628 | 10.5903 | 1.059 | 0
7916 | 7.3998 | 10.9803 | 1.098 | 0
7917 | 7.3786 | 11.3903 | 1.139 | 0
7918 | 7.7416 | 10.7204 | 1.072 | 0
7919 | 7.6712 | 10.6267 | 1.0627 | 0
7920 | 7.6325 | 11.4784 | 1.1478 | 0
7921 | 7.3813 | 11.6491 | 1.1649 | 0
7922 | 7.5997 | 11.7484 | 1.1748 | 0
7923 | 7.0982 | 11.8043 | 1.1804 | 0
7924 | 8.0668 | 12.5268 | 1.2527 | 0
7925 | 7.9626 | 12.129 | 1.2129 | 0
7926 | 7.1902 | 11.2732 | 1.1273 | 0
7927 | 7.526 | 11.2405 | 1.124 | 0
7928 | 7.3481 | 10.751 | 1.0751 | 0
7929 | 7.2367 | 11.118 | 1.1118 | 0
7930 | 7.8011 | 11.0417 | 1.1042 | 0
7931 | 7.0524 | 11.3497 | 1.135 | 0
7932 | 7.8538 | 11.5625 | 1.1563 | 0
7933 | 7.2837 | 12.0735 | 1.2073 | 0
7934 | 7.697 | 12.056 | 1.2056 | 0
7935 | 7.7648 | 11.3997 | 1.14 | 0
7936 | 7.3614 | 10.8356 | 1.0836 | 0
7937 | 7.7923 | 10.459 | 1.0459 | 0
7938 | 6.7953 | 11.3758 | 1.1376 | 0
7939 | 7.405 | 11.0464 | 1.1046 | 0
7940 | 7.6326 | 11.0595 | 1.1059 | 0
7941 | 7.4356 | 11.2496 | 1.125 | 0
7942 | 7.6093 | 11.2576 | 1.1258 | 0
7943 | 7.8247 | 11.0533 | 1.1053 | 0
7944 | 7.583 | 10.1422 | 1.0142 | 0
7945 | 7.2353 | 10.2574 | 1.0257 | 0
7946 | 7.1351 | 10.5378 | 1.0538 | 0
7947 | 7.4877 | 11.1386 | 1.1139 | 0
7948 | 8.0091 | 11.2647 | 1.1265 | 0
7949 | 7.808 | 11.5389 | 1.1539 | 0
7950 | 7.9709 | 12.0617 | 1.2062 | 0
7951 | 8.1806 | 12.1324 | 1.2132 | 0
7952 | 9.203 | 12.6246 | 1.2625 | 0
7953 | 9.5087 | 12.3008 | 1.2301 | 0
7954 | 10.9378 | 12.7827 | 1.2783 | 0
7955 | 10.9191 | 13.0114 | 1.3011 | 0
7956 | 10.408 | 12.9519 | 1.2952 | 0
7957 | 10.102 | 13.28 | 1.328 | 0
7958 | 9.4102 | 13.2875 | 1.3287 | 0
7959 | 8.5042 | 12.9175 | 1.2918 | 0
7960 | 8.0751 | 12.6813 | 1.2681 | 0
7961 | 7.7716 | 13.5447 | 1.3545 | 0
7962 | 7.9581 | 13.06 | 1.306 | 0
7963 | 7.5731 | 12.0964 | 1.2096 | 0
7964 | 7.1297 | 12.6966 | 1.2697 | 0
7965 | 7.5068 | 13.6924 | 1.3692 | 0
7966 | 7.0806 | 14.2181 | 1.4218 | 0
7967 | 7.7635 | 14.4661 | 1.4466 | 0
7968 | 7.2391 | 15.3055 | 1.5306 | 0
7969 | 7.5594 | 16.2288 | 1.6229 | 0
7970 | 7.7519 | 15.7457 | 1.5746 | 0
7971 | 7.4533 | 15.9245 | 1.5924 | 0
7972 | 7.2522 | 16.0091 | 1.6009 | 0
7973 | 7.7768 | 15.5017 | 1.5502 | 0
7974 | 8.1715 | 15.5138 | 1.5514 | 0
7975 | 8.1131 | 15.3494 | 1.5349 | 0
7976 | 9.3616 | 15.2428 | 1.5243 | 0
7977 | 9.5766 | 15.4045 | 1.5404 | 0
7978 | 10.4286 | 14.5703 | 1.457 | 0
7979 | 10.9876 | 15.152 | 1.5152 | 0
7980 | 10.83 | 15.2332 | 1.5233 | 0
7981 | 10.1713 | 15.6247 | 1.5625 | 0
7982 | 8.8639 | 15.2764 | 1.5276 | 0
7983 | 8.36 | 14.6853 | 1.4685 | 0
7984 | 8.1086 | 15.2245 | 1.5225 | 0
7985 | 7.5877 | 14.4003 | 1.44 | 0
7986 | 7.7471 | 13.9868 | 1.3987 | 0
7987 | 7.9442 | 12.9384 | 1.2938 | 0
7988 | 8.0046 | 13.3413 | 1.3341 | 0
7989 | 7.4603 | 12.5731 | 1.2573 | 0
7990 | 7.1762 | 12.9579 | 1.2958 | 0
7991 | 7.2933 | 13.4874 | 1.3487 | 0
7992 | 7.2127 | 13.3493 | 1.3349 | 0
7993 | 7.0636 | 14.3198 | 1.432 | 0
7994 | 7.9832 | 13.7705 | 1.377 | 0
7995 | 7.8478 | 14.4142 | 1.4414 | 0
7996 | 8.0418 | 13.8329 | 1.3833 | 0
7997 | 7.698 | 13.1043 | 1.3104 | 0
7998 | 7.9042 | 13.7661 | 1.3766 | 0
7999 | 8.3292 | 12.7523 | 1.2752 | 0
8000 | 8.8995 | 13.3637 | 1.3364 | 0
8001 | 9.9396 | 13.3133 | 1.3313 | 0
8002 | 10.4973 | 13.6802 | 1.368 | 0
8003 | 10.9562 | 13.8235 | 1.3824 | 0
8004 | 10.2913 | 13.11 | 1.311 | 0
8005 | 9.8955 | 13.3481 | 1.3348 | 0
8006 | 8.6456 | 12.4798 | 1.248 | 0
8007 | 8.3556 | 12.3007 | 1.2301 | 0
8008 | 7.7866 | 11.5332 | 1.1533 | 0
8009 | 7.265 | 11.9142 | 1.1914 | 0
8010 | 7.4096 | 12.1988 | 1.2199 | 0
8011 | 7.6489 | 12.5182 | 1.2518 | 0
8012 | 7.0603 | 12.5976 | 1.2598 | 0
8013 | 7.4938 | 13.0072 | 1.3007 | 0
8014 | 7.8473 | 13.0606 | 1.3061 | 0
8015 | 7.3615 | 12.1128 | 1.2113 | 0
8016 | 7.883 | 11.9007 | 1.1901 | 0
8017 | 7.4186 | 11.8198 | 1.182 | 0
8018 | 7.3937 | 12.4728 | 1.2473 | 0
8019 | 7.4235 | 12.0399 | 1.204 | 0
8020 | 7.3436 | 12.7443 | 1.2744 | 0
8021 | 7.593 | 13.33 | 1.333 | 0
8022 | 7.8626 | 13.4154 | 1.3415 | 0
8023 | 8.5103 | 13.0856 | 1.3086 | 0
8024 | 8.8249 | 12.6714 | 1.2671 | 0
8025 | 10.1767 | 12.2377 | 1.2238 | 0
8026 | 10.131 | 12.2283 | 1.2228 | 0
8027 | 11.5054 | 12.2574 | 1.2257 | 0
8028 | 10.7414 | 12.1505 | 1.215 | 0
8029 | 9.3114 | 11.5477 | 1.1548 | 0
8030 | 8.3639 | 11.3436 | 1.1344 | 0
8031 | 8.6311 | 12.2212 | 1.2221 | 0
8032 | 7.5706 | 11.4627 | 1.1463 | 0
8033 | 7.1859 | 11.3721 | 1.1372 | 0
8034 | 7.8655 | 10.5781 | 1.0578 | 0
8035 | 7.5083 | 11.3401 | 1.134 | 0
8036 | 7.4372 | 10.9125 | 1.0912 | 0
8037 | 7.3547 | 10.0204 | 1.002 | 0
8038 | 7.826 | 9.8872 | 0.98872 | 0
8039 | 7.4834 | 9.9923 | 0.99923 | 0
8040 | 7.3665 | 10.9383 | 1.0938 | 0
8041 | 7.8758 | 9.5564 | 0.95564 | 0
8042 | 7.5767 | 10.5724 | 1.0572 | 0
8043 | 7.2235 | 11.3401 | 1.134 | 0
8044 | 7.7238 | 12.3089 | 1.2309 | 0
8045 | 7.9802 | 11.8967 | 1.1897 | 0
8046 | 7.4377 | 11.8384 | 1.1838 | 0
8047 | 8.2571 | 12.8434 | 1.2843 | 0
8048 | 9.4669 | 12.2284 | 1.2228 | 0
8049 | 9.5601 | 12.1286 | 1.2129 | 0
8050 | 10.5689 | 11.8014 | 1.1801 | 0
8051 | 10.8831 | 11.6022 | 1.1602 | 0
8052 | 10.5321 | 10.6174 | 1.0617 | 0
8053 | 10.1468 | 10.7473 | 1.0747 | 0
8054 | 8.901 | 11.9207 | 1.1921 | 0
8055 | 8.5745 | 11.9087 | 1.1909 | 0
8056 | 7.8304 | 11.3472 | 1.1347 | 0
8057 | 7.7742 | 12.2799 | 1.228 | 0
8058 | 8.3498 | 13.3997 | 1.34 | 0
8059 | 7.4368 | 13.157 | 1.3157 | 0
8060 | 7.1447 | 12.4435 | 1.2444 | 0
8061 | 7.3562 | 12.7118 | 1.2712 | 0
8062 | 7.7792 | 12.8837 | 1.2884 | 0
8063 | 7.2597 | 12.2801 | 1.228 | 0
8064 | 7.3489 | 12.2969 | 1.2297 | 0
8065 | 7.443 | 12.0785 | 1.2078 | 0
8066 | 7.2756 | 11.6242 | 1.1624 | 0
8067 | 7.6702 | 10.9563 | 1.0956 | 0
8068 | 7.2927 | 11.3021 | 1.1302 | 0
8069 | 7.6555 | 11.5179 | 1.1518 | 0
8070 | 7.8372 | 10.9856 | 1.0986 | 0
8071 | 7.3976 | 11.5429 | 1.1543 | 0
8072 | 7.685 | 12.0053 | 1.2005 | 0
8073 | 7.4771 | 11.8263 | 1.1826 | 0
8074 | 7.3165 | 11.4201 | 1.142 | 0
8075 | 8.0009 | 11.4869 | 1.1487 | 0
8076 | 6.8894 | 11.3263 | 1.1326 | 0
8077 | 7.534 | 11.1679 | 1.1168 | 0
8078 | 7.7569 | 10.6944 | 1.0694 | 0
8079 | 7.3104 | 10.5515 | 1.0551 | 0
8080 | 7.7841 | 9.7499 | 0.97499 | 0
8081 | 7.4285 | 8.7341 | 0.87341 | 0
8082 | 7.3021 | 8.5709 | 0.85709 | 0
8083 | 7.5576 | 8.0034 | 0.80034 | 0
8084 | 7.0132 | 8.0483 | 0.80483 | 0
8085 | 7.6659 | 7.9574 | 0.79574 | 0
8086 | 7.7231 | 8.4008 | 0.84008 | 0
8087 | 7.7022 | 8.7049 | 0.87049 | 0
8088 | 7.0444 | 8.5294 | 0.85294 | 0
8089 | 7.3149 | 9.0797 | 0.90797 | 0
8090 | 7.8933 | 8.4791 | 0.84791 | 0
8091 | 7.552 | 9.0297 | 0.90297 | 0
8092 | 7.4077 | 9.8123 | 0.98123 | 0
8093 | 6.9117 | 9.6848 | 0.96848 | 0
8094 | 7.3006 | 10.2648 | 1.0265 | 0
8095 | 7.5568 | 10.2442 | 1.0244 | 0
8096 | 7.1613 | 10.955 | 1.0955 | 0
8097 | 7.8228 | 10.4177 | 1.0418 | 0
8098 | 7.2335 | 9.8188 | 0.98188 | 0
8099 | 7.2388 | 10.3644 | 1.0364 | 0
8100 | 7.4005 | 10.1614 | 1.0161 | 0
8101 | 7.244 | 10.3071 | 1.0307 | 0
8102 | 7.4558 | 9.9581 | 0.99581 | 0
8103 | 7.1347 | 10.7936 | 1.0794 | 0
8104 | 7.1828 | 10.8462 | 1.0846 | 0
8105 | 7.2975 | 11.46 | 1.146 | 0
8106 | 7.8475 | 11.1191 | 1.1119 | 0
8107 | 7.2889 | 11.1329 | 1.1133 | 0
8108 | 7.4427 | 11.9076 | 1.1908 | 0
8109 | 7.0688 | 11.5603 | 1.156 | 0
8110 | 7.857 | 11.8288 | 1.1829 | 0
8111 | 7.831 | 11.2209 | 1.1221 | 0
8112 | 7.809 | 11.1003 | 1.11 | 0
8113 | 7.8845 | 11.2925 | 1.1292 | 0
8114 | 8.093 | 10.8032 | 1.0803 | 0
8115 | 7.5829 | 10.5249 | 1.0525 | 0
8116 | 7.6009 | 11.5165 | 1.1516 | 0
8117 | 7.7371 | 12.1545 | 1.2154 | 0
8118 | 8.1256 | 13.3006 | 1.3301 | 0
8119 | 8.0841 | 13.0872 | 1.3087 | 0
8120 | 9.0355 | 13.8312 | 1.3831 | 0
8121 | 9.7421 | 14.0874 | 1.4087 | 0
8122 | 10.4124 | 13.3073 | 1.3307 | 0
8123 | 10.8797 | 13.5217 | 1.3522 | 0
8124 | 10.5196 | 13.4577 | 1.3458 | 0
8125 | 9.8332 | 13.252 | 1.3252 | 0
8126 | 9.5585 | 12.5964 | 1.2596 | 0
8127 | 7.867 | 12.5924 | 1.2592 | 0
8128 | 7.2406 | 12.6418 | 1.2642 | 0
8129 | 7.469 | 12.1253 | 1.2125 | 0
8130 | 7.6611 | 11.7617 | 1.1762 | 0
8131 | 7.5554 | 12.0251 | 1.2025 | 0
8132 | 7.6475 | 11.6301 | 1.163 | 0
8133 | 7.832 | 11.7423 | 1.1742 | 0
8134 | 7.5399 | 11.8043 | 1.1804 | 0
8135 | 7.5083 | 11.9185 | 1.1919 | 0
8136 | 7.749 | 11.8105 | 1.181 | 0
8137 | 6.9434 | 11.9246 | 1.1925 | 0
8138 | 7.0878 | 12.4929 | 1.2493 | 0
8139 | 7.624 | 12.8511 | 1.2851 | 0
8140 | 7.3731 | 12.971 | 1.2971 | 0
8141 | 7.2942 | 13.5303 | 1.353 | 0
8142 | 8.0621 | 13.6423 | 1.3642 | 0
8143 | 7.8965 | 13.565 | 1.3565 | 0
8144 | 9.3422 | 13.9563 | 1.3956 | 0
8145 | 9.9363 | 13.6278 | 1.3628 | 0
8146 | 10.776 | 14.0746 | 1.4075 | 0
8147 | 11.2698 | 13.4066 | 1.3407 | 0
8148 | 10.7031 | 13.7839 | 1.3784 | 0
8149 | 9.8791 | 13.5091 | 1.3509 | 0
8150 | 8.8416 | 12.3265 | 1.2327 | 0
8151 | 8.6462 | 12.2177 | 1.2218 | 0
8152 | 7.5585 | 10.9983 | 1.0998 | 0
8153 | 7.3839 | 11.3025 | 1.1303 | 0
8154 | 7.7609 | 10.7135 | 1.0714 | 0
8155 | 7.4049 | 11.525 | 1.1525 | 0
8156 | 7.1665 | 12.2098 | 1.221 | 0
8157 | 7.4525 | 11.9674 | 1.1967 | 0
8158 | 7.215 | 12.6974 | 1.2697 | 0
8159 | 6.9611 | 12.3625 | 1.2363 | 0
8160 | 7.8253 | 13.3237 | 1.3324 | 0
8161 | 7.8086 | 12.5091 | 1.2509 | 0
8162 | 7.4226 | 13.2529 | 1.3253 | 0
8163 | 8.2528 | 14.3389 | 1.4339 | 0
8164 | 7.4399 | 14.0523 | 1.4052 | 0
8165 | 8.5324 | 14.5542 | 1.4554 | 0
8166 | 7.6844 | 14.2025 | 1.4203 | 0
8167 | 8.5912 | 14.2835 | 1.4283 | 0
8168 | 8.7957 | 14.3998 | 1.44 | 0
8169 | 9.7232 | 13.4679 | 1.3468 | 0
8170 | 10.6094 | 13.6626 | 1.3663 | 0
8171 | 11.3009 | 13.2778 | 1.3278 | 0
8172 | 10.1532 | 12.3518 | 1.2352 | 0
8173 | 9.4709 | 12.3383 | 1.2338 | 0
8174 | 9.0878 | 10.9763 | 1.0976 | 0
8175 | 8.6627 | 11.0741 | 1.1074 | 0
8176 | 7.6414 | 10.7428 | 1.0743 | 0
8177 | 7.1199 | 10.3736 | 1.0374 | 0
8178 | 7.7909 | 10.6464 | 1.0646 | 0
8179 | 7.9933 | 10.9868 | 1.0987 | 0
8180 | 7.8133 | 11.4042 | 1.1404 | 0
8181 | 7.078 | 11.9527 | 1.1953 | 0
8182 | 8.0157 | 12.3844 | 1.2384 | 0
8183 | 7.6988 | 12.7932 | 1.2793 | 0
8184 | 7.1822 | 13.3213 | 1.3321 | 0
8185 | 7.302 | 13.3605 | 1.336 | 0
8186 | 6.7925 | 13.4588 | 1.3459 | 0
8187 | 7.5195 | 13.084 | 1.3084 | 0
8188 | 7.8475 | 13.2179 | 1.3218 | 0
8189 | 7.8486 | 13.1568 | 1.3157 | 0
8190 | 7.9919 | 12.9833 | 1.2983 | 0
8191 | 8.3098 | 12.5859 | 1.2586 | 0
8192 | 8.8728 | 13.292 | 1.3292 | 0
8193 | 9.8943 | 13.7543 | 1.3754 | 0
8194 | 10.45 | 13.0231 | 1.3023 | 0
8195 | 10.6494 | 12.3159 | 1.2316 | 0
8196 | 10.3698 | 12.35 | 1.235 | 0
8197 | 9.7963 | 13.0071 | 1.3007 | 0
8198 | 9.1495 | 12.6456 | 1.2646 | 0
8199 | 8.3886 | 12.3284 | 1.2328 | 0
8200 | 7.6951 | 12.156 | 1.2156 | 0
8201 | 7.9497 | 12.3191 | 1.2319 | 0
8202 | 7.5409 | 11.7005 | 1.1701 | 0
8203 | 7.0371 | 10.9667 | 1.0967 | 0
8204 | 8.0153 | 10.8452 | 1.0845 | 0
8205 | 7.7235 | 11.0488 | 1.1049 | 0
8206 | 7.3503 | 11.794 | 1.1794 | 0
8207 | 7.5935 | 13.0682 | 1.3068 | 0
8208 | 7.5235 | 14.0685 | 1.4069 | 0
8209 | 7.6971 | 14.6298 | 1.463 | 0
8210 | 8.0411 | 14.921 | 1.4921 | 0
8211 | 7.6033 | 14.5361 | 1.4536 | 0
8212 | 7.0246 | 14.434 | 1.4434 | 0
8213 | 7.5577 | 13.7571 | 1.3757 | 0
8214 | 7.9516 | 14.2808 | 1.4281 | 0
8215 | 8.2732 | 14.404 | 1.4404 | 0
8216 | 8.8563 | 13.8519 | 1.3852 | 0
8217 | 10.2098 | 14.0796 | 1.408 | 0
8218 | 9.8445 | 14.0453 | 1.4045 | 0
8219 | 10.6042 | 13.9364 | 1.3936 | 0
8220 | 10.8998 | 12.8705 | 1.2871 | 0
8221 | 9.1252 | 12.3961 | 1.2396 | 0
8222 | 9.205 | 12.4154 | 1.2415 | 0
8223 | 8.0657 | 12.2216 | 1.2222 | 0
8224 | 8.0182 | 12.378 | 1.2378 | 0
8225 | 8.1092 | 12.7104 | 1.271 | 0
8226 | 7.1248 | 12.548 | 1.2548 | 0
8227 | 7.3923 | 13.3222 | 1.3322 | 0
8228 | 7.0981 | 13.4912 | 1.3491 | 0
8229 | 7.5593 | 14.313 | 1.4313 | 0
8230 | 7.6926 | 13.9551 | 1.3955 | 0
8231 | 7.7819 | 13.99 | 1.399 | 0
8232 | 7.5331 | 14.2717 | 1.4272 | 0
8233 | 7.2424 | 13.3314 | 1.3331 | 0
8234 | 7.1229 | 13.1984 | 1.3198 | 0
8235 | 7.1835 | 12.3652 | 1.2365 | 0
8236 | 7.2533 | 12.8484 | 1.2848 | 0
8237 | 7.7749 | 12.7298 | 1.273 | 0
8238 | 7.2513 | 12.6544 | 1.2654 | 0
8239 | 7.0742 | 13.2717 | 1.3272 | 0
8240 | 7.0732 | 13.085 | 1.3085 | 0
8241 | 8.0785 | 13.1774 | 1.3177 | 0
8242 | 7.492 | 12.9121 | 1.2912 | 0
8243 | 7.7441 | 12.9007 | 1.2901 | 0
8244 | 7.5217 | 12.8758 | 1.2876 | 0
8245 | 7.4576 | 11.9151 | 1.1915 | 0
8246 | 7.8082 | 11.4136 | 1.1414 | 0
8247 | 7.7983 | 11.0406 | 1.1041 | 0
8248 | 7.4772 | 10.972 | 1.0972 | 0
8249 | 7.6052 | 10.1266 | 1.0127 | 0
8250 | 7.1447 | 10.3268 | 1.0327 | 0
8251 | 7.2428 | 11.6353 | 1.1635 | 0
8252 | 6.9802 | 12.2994 | 1.2299 | 0
8253 | 6.9141 | 12.5587 | 1.2559 | 0
8254 | 7.272 | 12.3365 | 1.2336 | 0
8255 | 7.5266 | 13.1843 | 1.3184 | 0
8256 | 7.5555 | 13.5457 | 1.3546 | 0
8257 | 7.3962 | 13.2967 | 1.3297 | 0
8258 | 7.6037 | 12.9086 | 1.2909 | 0
8259 | 7.6525 | 13.7358 | 1.3736 | 0
8260 | 7.6123 | 14.8078 | 1.4808 | 0
8261 | 7.5023 | 15.1016 | 1.5102 | 0
8262 | 7.491 | 14.9998 | 1.5 | 0
8263 | 7.3075 | 15.3699 | 1.537 | 0
8264 | 7.4114 | 16.1996 | 1.62 | 0
8265 | 7.5088 | 15.7972 | 1.5797 | 0
8266 | 7.0965 | 15.0441 | 1.5044 | 0
8267 | 7.7261 | 14.4131 | 1.4413 | 0
8268 | 7.1937 | 14.0162 | 1.4016 | 0
8269 | 7.5862 | 13.1568 | 1.3157 | 0
8270 | 7.6013 | 12.8476 | 1.2848 | 0
8271 | 7.4571 | 12.1709 | 1.2171 | 0
8272 | 6.3552 | 12.3334 | 1.2333 | 0
8273 | 7.0754 | 12.81 | 1.281 | 0
8274 | 7.9896 | 12.936 | 1.2936 | 0
8275 | 7.455 | 13.7309 | 1.3731 | 0
8276 | 7.8362 | 14.3573 | 1.4357 | 0
8277 | 6.9947 | 15.2056 | 1.5206 | 0
8278 | 6.6756 | 14.4468 | 1.4447 | 0
8279 | 7.2112 | 14.1894 | 1.4189 | 0
8280 | 7.3754 | 14.7366 | 1.4737 | 0
8281 | 7.519 | 14.5836 | 1.4584 | 0
8282 | 7.4352 | 14.2631 | 1.4263 | 0
8283 | 7.7995 | 14.1076 | 1.4108 | 0
8284 | 7.3459 | 14.4264 | 1.4426 | 0
8285 | 7.3521 | 14.339 | 1.4339 | 0
8286 | 8.2655 | 14.4763 | 1.4476 | 0
8287 | 8.7951 | 13.975 | 1.3975 | 0
8288 | 8.8034 | 13.7967 | 1.3797 | 0
8289 | 10.173 | 13.4927 | 1.3493 | 0
8290 | 10.679 | 13.6315 | 1.3631 | 0
8291 | 10.4867 | 14.0687 | 1.4069 | 0
8292 | 10.4687 | 14.0348 | 1.4035 | 0
8293 | 10.1463 | 13.9638 | 1.3964 | 0
8294 | 8.9117 | 13.3114 | 1.3311 | 0
8295 | 8.6138 | 13.3219 | 1.3322 | 0
8296 | 8.5734 | 13.4796 | 1.348 | 0
8297 | 7.3078 | 12.5484 | 1.2548 | 0
8298 | 7.1688 | 11.4303 | 1.143 | 0
8299 | 7.1727 | 11.3338 | 1.1334 | 0
8300 | 7.5096 | 12.0293 | 1.2029 | 0
8301 | 7.3908 | 12.1663 | 1.2166 | 0
8302 | 7.7524 | 12.3784 | 1.2378 | 0
8303 | 7.2775 | 12.6686 | 1.2669 | 0
8304 | 7.5626 | 12.7032 | 1.2703 | 0
8305 | 7.2107 | 13.2328 | 1.3233 | 0
8306 | 7.4184 | 13.062 | 1.3062 | 0
8307 | 7.6656 | 13.0821 | 1.3082 | 0
8308 | 7.4222 | 12.3191 | 1.2319 | 0
8309 | 8.3246 | 12.8133 | 1.2813 | 0
8310 | 8.318 | 13.5478 | 1.3548 | 0
8311 | 8.1615 | 13.0383 | 1.3038 | 0
8312 | 9.3449 | 13.6056 | 1.3606 | 0
8313 | 9.9291 | 13.2817 | 1.3282 | 0
8314 | 10.4882 | 13.7562 | 1.3756 | 0
8315 | 11.0354 | 13.8957 | 1.3896 | 0
8316 | 10.9335 | 13.4177 | 1.3418 | 0
8317 | 9.9377 | 13.6419 | 1.3642 | 0
8318 | 8.861 | 12.8342 | 1.2834 | 0
8319 | 8.549 | 13.0247 | 1.3025 | 0
8320 | 7.6255 | 13.4428 | 1.3443 | 0
8321 | 7.0146 | 12.8611 | 1.2861 | 0
8322 | 7.7105 | 13.6846 | 1.3685 | 0
8323 | 7.5482 | 13.619 | 1.3619 | 0
8324 | 8.0647 | 14.556 | 1.4556 | 0
8325 | 7.5228 | 14.7588 | 1.4759 | 0
8326 | 7.7957 | 14.647 | 1.4647 | 0
8327 | 7.717 | 14.6616 | 1.4662 | 0
8328 | 7.5495 | 14.4939 | 1.4494 | 0
8329 | 7.5313 | 14.8437 | 1.4844 | 0
8330 | 7.9601 | 14.5495 | 1.4549 | 0
8331 | 7.3554 | 13.8312 | 1.3831 | 0
8332 | 7.4869 | 13.9053 | 1.3905 | 0
8333 | 7.9392 | 14.3701 | 1.437 | 0
8334 | 8.0777 | 13.7418 | 1.3742 | 0
8335 | 8.279 | 13.476 | 1.3476 | 0
8336 | 8.5915 | 13.4141 | 1.3414 | 0
8337 | 9.8272 | 13.8887 | 1.3889 | 0
8338 | 10.5257 | 12.9459 | 1.2946 | 0
8339 | 10.7859 | 11.6875 | 1.1688 | 0
8340 | 10.6823 | 10.7997 | 1.08 | 0
8341 | 10.1048 | 9.7316 | 0.97316 | 0
8342 | 9.4413 | 8.4347 | 0.84347 | 0
8343 | 8.017 | 7.8657 | 0.78657 | 0
8344 | 7.7421 | 7.9704 | 0.79704 | 0
8345 | 7.8087 | 8.0915 | 0.80915 | 0
8346 | 7.4109 | 8.6446 | 0.86446 | 0
8347 | 7.7339 | 8.6237 | 0.86237 | 0
8348 | 7.0971 | 8.8226 | 0.88226 | 0
8349 | 7.2666 | 9.1966 | 0.91966 | 0
8350 | 7.4717 | 9.0504 | 0.90504 | 0
8351 | 7.7875 | 9.5036 | 0.95036 | 0
8352 | 7.4012 | 10.1492 | 1.0149 | 0
8353 | 7.8552 | 10.7662 | 1.0766 | 0
8354 | 7.6717 | 11.3747 | 1.1375 | 0
8355 | 7.6023 | 10.6612 | 1.0661 | 0
8356 | 7.472 | 11.5548 | 1.1555 | 0
8357 | 7.6092 | 11.648 | 1.1648 | 0
8358 | 7.7989 | 11.0308 | 1.1031 | 0
8359 | 8.3248 | 11.1205 | 1.1121 | 0
8360 | 8.9551 | 11.1526 | 1.1153 | 0
8361 | 9.6418 | 11.3488 | 1.1349 | 0
8362 | 10.6573 | 10.7361 | 1.0736 | 0
8363 | 11.2259 | 11.357 | 1.1357 | 0
8364 | 10.4161 | 11.4113 | 1.1411 | 0
8365 | 9.9426 | 11.0501 | 1.105 | 0
8366 | 9.2412 | 10.2188 | 1.0219 | 0
8367 | 8.6578 | 10.7355 | 1.0736 | 0
8368 | 7.8621 | 10.7327 | 1.0733 | 0
8369 | 7.3831 | 9.9343 | 0.99343 | 0
8370 | 7.615 | 9.8847 | 0.98847 | 0
8371 | 7.5379 | 10.0733 | 1.0073 | 0
8372 | 7.6829 | 11.0165 | 1.1016 | 0
8373 | 7.4912 | 10.7308 | 1.0731 | 0
8374 | 7.6884 | 10.9627 | 1.0963 | 0
8375 | 7.3785 | 10.8966 | 1.0897 | 0
8376 | 7.607 | 11.3412 | 1.1341 | 0
8377 | 7.0296 | 11.593 | 1.1593 | 0
8378 | 7.3826 | 11.6091 | 1.1609 | 0
8379 | 7.2477 | 11.7805 | 1.1781 | 0
8380 | 7.5055 | 11.8391 | 1.1839 | 0
8381 | 7.0909 | 11.9044 | 1.1904 | 0
8382 | 8.3932 | 11.9975 | 1.1998 | 0
8383 | 8.551 | 12.3941 | 1.2394 | 0
8384 | 9.1699 | 11.7513 | 1.1751 | 0
8385 | 10.5747 | 10.8233 | 1.0823 | 0
8386 | 10.7516 | 10.9064 | 1.0906 | 0
8387 | 10.675 | 9.9836 | 0.99836 | 0
8388 | 10.4012 | 9.1772 | 0.91772 | 0
8389 | 10.2335 | 7.9745 | 0.79745 | 0
8390 | 9.0742 | 7.804 | 0.7804 | 0
8391 | 8.1067 | 8.0481 | 0.80481 | 0
8392 | 8.1572 | 6.9311 | 0.69311 | 0
8393 | 7.5808 | 7.4982 | 0.74982 | 0
8394 | 7.0135 | 7.3679 | 0.73679 | 0
8395 | 7.518 | 8.2383 | 0.82383 | 0
8396 | 7.5961 | 8.3751 | 0.83751 | 0
8397 | 7.888 | 8.7132 | 0.87132 | 0
8398 | 7.0687 | 8.9737 | 0.89737 | 0
8399 | 7.6488 | 8.7955 | 0.87955 | 0
8400 | 7.3873 | 9.0371 | 0.90371 | 0
8401 | 7.7097 | 8.7439 | 0.87439 | 0
8402 | 7.3535 | 8.4618 | 0.84618 | 0
8403 | 7.7917 | 8.5358 | 0.85358 | 0
8404 | 7.6544 | 9.3608 | 0.93608 | 0
8405 | 7.612 | 10.361 | 1.0361 | 0
8406 | 7.7884 | 10.5033 | 1.0503 | 0
8407 | 7.5007 | 10.7851 | 1.0785 | 0
8408 | 8.2716 | 11.4864 | 1.1486 | 0
8409 | 7.4169 | 11.7169 | 1.1717 | 0
8410 | 7.451 | 10.9004 | 1.09 | 0
8411 | 8.0245 | 10.0039 | 1.0004 | 0
8412 | 7.8283 | 9.997 | 0.9997 | 0
8413 | 8.0876 | 9.7024 | 0.97024 | 0
8414 | 7.4215 | 9.7564 | 0.97564 | 0
8415 | 7.241 | 9.9174 | 0.99174 | 0
8416 | 7.0867 | 10.754 | 1.0754 | 0
8417 | 7.2845 | 11.0915 | 1.1091 | 0
8418 | 7.7025 | 11.7206 | 1.1721 | 0
8419 | 7.5507 | 11.5935 | 1.1593 | 0
8420 | 7.415 | 11.8704 | 1.187 | 0
8421 | 7.2335 | 11.7597 | 1.176 | 0
8422 | 7.4007 | 11.7278 | 1.1728 | 0
8423 | 7.9027 | 11.2078 | 1.1208 | 0
8424 | 7.5795 | 10.5405 | 1.0541 | 0
8425 | 7.1692 | 11.2291 | 1.1229 | 0
8426 | 7.3685 | 10.3127 | 1.0313 | 0
8427 | 7.2491 | 9.8163 | 0.98163 | 0
8428 | 7.8929 | 9.3093 | 0.93093 | 0
8429 | 7.2915 | 9.9272 | 0.99272 | 0
8430 | 7.4169 | 9.7978 | 0.97978 | 0
8431 | 7.2132 | 9.0913 | 0.90913 | 0
8432 | 7.8265 | 9.5251 | 0.95251 | 0
8433 | 7.7895 | 9.678 | 0.9678 | 0
8434 | 7.0436 | 9.5474 | 0.95474 | 0
8435 | 8.0132 | 9.3165 | 0.93165 | 0
8436 | 8.0332 | 8.7813 | 0.87813 | 0
8437 | 7.6599 | 8.3739 | 0.83739 | 0
8438 | 8.0733 | 8.0468 | 0.80468 | 0
8439 | 7.6034 | 7.2975 | 0.72975 | 0
8440 | 7.5566 | 7.4717 | 0.74717 | 0
8441 | 7.7947 | 7.3617 | 0.73617 | 0
8442 | 7.7066 | 7.7637 | 0.77637 | 0
8443 | 7.555 | 7.7507 | 0.77507 | 0
8444 | 7.7495 | 7.4316 | 0.74316 | 0
8445 | 7.1069 | 8.12 | 0.812 | 0
8446 | 7.7098 | 8.6262 | 0.86262 | 0
8447 | 7.2913 | 8.2202 | 0.82202 | 0
8448 | 7.5255 | 8.9937 | 0.89937 | 0
8449 | 7.4304 | 9.208 | 0.9208 | 0
8450 | 7.3701 | 9.852 | 0.9852 | 0
8451 | 7.6201 | 9.632 | 0.9632 | 0
8452 | 7.4343 | 9.2131 | 0.92131 | 0
8453 | 7.8787 | 10.1109 | 1.0111 | 0
8454 | 7.8046 | 9.137 | 0.9137 | 0
8455 | 8.779 | 9.5942 | 0.95942 | 0
8456 | 8.6915 | 8.9977 | 0.89977 | 0
8457 | 9.8747 | 9.287 | 0.9287 | 0
8458 | 9.9195 | 8.6136 | 0.86136 | 0
8459 | 10.6566 | 8.3643 | 0.83643 | 0
8460 | 10.6124 | 8.8695 | 0.88695 | 0
8461 | 10.1734 | 8.6518 | 0.86518 | 0
8462 | 8.9642 | 9.9507 | 0.99507 | 0
8463 | 8.1737 | 9.4577 | 0.94577 | 0
8464 | 7.6861 | 9.7841 | 0.97841 | 0
8465 | 7.6736 | 9.7813 | 0.97813 | 0
8466 | 7.2123 | 9.7656 | 0.97656 | 0
8467 | 7.4294 | 9.6004 | 0.96004 | 0
8468 | 7.0517 | 8.904 | 0.8904 | 0
8469 | 7.877 | 10.1155 | 1.0116 | 0
8470 | 8.0557 | 10.1899 | 1.019 | 0
8471 | 7.0561 | 9.8992 | 0.98992 | 0
8472 | 7.0819 | 10.2507 | 1.0251 | 0
8473 | 7.4662 | 10.5238 | 1.0524 | 0
8474 | 7.4451 | 10.1839 | 1.0184 | 0
8475 | 7.2807 | 9.4197 | 0.94197 | 0
8476 | 7.7074 | 9.7793 | 0.97793 | 0
8477 | 7.4767 | 10.0972 | 1.0097 | 0
8478 | 7.3938 | 9.8428 | 0.98428 | 0
8479 | 8.2902 | 9.4988 | 0.94988 | 0
8480 | 8.6054 | 9.7441 | 0.97441 | 0
8481 | 9.9177 | 9.803 | 0.9803 | 0
8482 | 10.5905 | 9.5961 | 0.95961 | 0
8483 | 11.0265 | 9.507 | 0.9507 | 0
8484 | 10.5881 | 9.5847 | 0.95847 | 0
8485 | 10.0273 | 9.7388 | 0.97388 | 0
8486 | 8.9689 | 9.1966 | 0.91966 | 0
8487 | 8.1009 | 9.189 | 0.9189 | 0
8488 | 7.4764 | 9.0863 | 0.90863 | 0
8489 | 7.8109 | 9.507 | 0.9507 | 0
8490 | 8.0419 | 9.3788 | 0.93788 | 0
8491 | 7.756 | 9.88 | 0.988 | 0
8492 | 7.591 | 9.8255 | 0.98255 | 0
8493 | 7.5854 | 10.3893 | 1.0389 | 0
8494 | 7.7895 | 10.2424 | 1.0242 | 0
8495 | 7.1913 | 10.4273 | 1.0427 | 0
8496 | 7.2742 | 10.5011 | 1.0501 | 0
8497 | 7.4286 | 10.2402 | 1.024 | 0
8498 | 7.5123 | 10.9079 | 1.0908 | 0
8499 | 8.0638 | 11.1578 | 1.1158 | 0
8500 | 7.5168 | 12.3061 | 1.2306 | 0
8501 | 7.5911 | 12.6929 | 1.2693 | 0
8502 | 7.8516 | 13.6864 | 1.3686 | 0
8503 | 8.9406 | 13.8487 | 1.3849 | 0
8504 | 9.3476 | 14.7783 | 1.4778 | 0
8505 | 9.4416 | 14.4086 | 1.4409 | 0
8506 | 10.7871 | 14.121 | 1.4121 | 0
8507 | 10.4192 | 14.1579 | 1.4158 | 0
8508 | 10.6131 | 13.6473 | 1.3647 | 0
8509 | 10.1758 | 13.7326 | 1.3733 | 0
8510 | 8.8799 | 13.6008 | 1.3601 | 0
8511 | 8.3802 | 13.8793 | 1.3879 | 0
8512 | 7.9715 | 14.2803 | 1.428 | 0
8513 | 7.6689 | 14.1457 | 1.4146 | 0
8514 | 7.4631 | 14.5456 | 1.4546 | 0
8515 | 7.4231 | 15.3645 | 1.5364 | 0
8516 | 7.1147 | 14.9316 | 1.4932 | 0
8517 | 7.3148 | 14.9184 | 1.4918 | 0
8518 | 7.2694 | 14.8276 | 1.4828 | 0
8519 | 8.1857 | 14.3166 | 1.4317 | 0
8520 | 7.335 | 14.3549 | 1.4355 | 0
8521 | 7.8363 | 13.5465 | 1.3546 | 0
8522 | 7.3708 | 13.8947 | 1.3895 | 0
8523 | 7.0726 | 13.5531 | 1.3553 | 0
8524 | 7.597 | 12.8322 | 1.2832 | 0
8525 | 7.8574 | 13.3687 | 1.3369 | 0
8526 | 7.8309 | 12.5655 | 1.2566 | 0
8527 | 8.1535 | 12.9598 | 1.296 | 0
8528 | 8.8623 | 12.2806 | 1.2281 | 0
8529 | 9.9843 | 12.4481 | 1.2448 | 0
8530 | 10.3548 | 12.4361 | 1.2436 | 0
8531 | 11.3345 | 11.4777 | 1.1478 | 0
8532 | 10.2611 | 11.6456 | 1.1646 | 0
8533 | 9.9152 | 10.7927 | 1.0793 | 0
8534 | 8.7904 | 10.4643 | 1.0464 | 0
8535 | 8.6617 | 10.0451 | 1.0045 | 0
8536 | 8.0359 | 9.7747 | 0.97747 | 0
8537 | 7.8659 | 9.8212 | 0.98212 | 0
8538 | 8.134 | 9.7055 | 0.97055 | 0
8539 | 7.2993 | 9.3165 | 0.93165 | 0
8540 | 7.4441 | 9.9856 | 0.99856 | 0
8541 | 7.7863 | 9.6953 | 0.96953 | 0
8542 | 7.0687 | 10.1568 | 1.0157 | 0
8543 | 7.9608 | 9.9838 | 0.99838 | 0
8544 | 7.7933 | 9.6199 | 0.96199 | 0
8545 | 7.4287 | 10.126 | 1.0126 | 0
8546 | 7.7046 | 10.4487 | 1.0449 | 0
8547 | 7.256 | 10.5844 | 1.0584 | 0
8548 | 7.7759 | 10.5318 | 1.0532 | 0
8549 | 7.5693 | 11.8803 | 1.188 | 0
8550 | 7.9413 | 12.7275 | 1.2728 | 0
8551 | 8.8158 | 14.0202 | 1.402 | 0
8552 | 10.0399 | 13.8233 | 1.3823 | 0
8553 | 9.7786 | 14.7175 | 1.4718 | 0
8554 | 11.0098 | 15.4125 | 1.5412 | 0
8555 | 10.7797 | 14.6981 | 1.4698 | 0
8556 | 10.5739 | 14.1676 | 1.4168 | 0
8557 | 9.994 | 12.6928 | 1.2693 | 0
8558 | 9.2645 | 12.4571 | 1.2457 | 0
8559 | 8.2784 | 12.2474 | 1.2247 | 0
8560 | 8.21 | 11.1473 | 1.1147 | 0
8561 | 7.8331 | 11.7522 | 1.1752 | 0
8562 | 7.1831 | 11.857 | 1.1857 | 0
8563 | 7.684 | 13.0986 | 1.3099 | 0
8564 | 7.1681 | 13.8549 | 1.3855 | 0
8565 | 8.0073 | 14.4013 | 1.4401 | 0
8566 | 7.1729 | 15.5893 | 1.5589 | 0
8567 | 6.6481 | 15.2931 | 1.5293 | 0
8568 | 7.6461 | 15.9617 | 1.5962 | 0
8569 | 7.6664 | 16.1109 | 1.6111 | 0
8570 | 7.295 | 15.8878 | 1.5888 | 0
8571 | 6.9168 | 15.9469 | 1.5947 | 0
8572 | 7.1713 | 15.9325 | 1.5933 | 0
8573 | 6.8965 | 16.0253 | 1.6025 | 0
8574 | 7.8556 | 16.5832 | 1.6583 | 0
8575 | 7.9631 | 16.7632 | 1.6763 | 0
8576 | 7.7089 | 16.8863 | 1.6886 | 0
8577 | 7.5158 | 16.2473 | 1.6247 | 0
8578 | 7.0558 | 16.6821 | 1.6682 | 0
8579 | 7.5281 | 16.1347 | 1.6135 | 0
8580 | 7.7601 | 15.0699 | 1.507 | 0
8581 | 7.4738 | 14.3657 | 1.4366 | 0
8582 | 7.6882 | 13.7776 | 1.3778 | 0
8583 | 7.1638 | 14.1054 | 1.4105 | 0
8584 | 7.365 | 12.9948 | 1.2995 | 0
8585 | 7.5999 | 13.5015 | 1.3501 | 0
8586 | 7.262 | 13.3337 | 1.3334 | 0
8587 | 7.8511 | 14.106 | 1.4106 | 0
8588 | 7.9902 | 14.8459 | 1.4846 | 0
8589 | 8.1938 | 14.6462 | 1.4646 | 0
8590 | 7.7586 | 15.5212 | 1.5521 | 0
8591 | 7.2939 | 15.8367 | 1.5837 | 0
8592 | 7.6439 | 17.0853 | 1.7085 | 0
8593 | 7.6675 | 17.4202 | 1.742 | 0
8594 | 7.6868 | 17.863 | 1.7863 | 0
8595 | 7.825 | 18.3086 | 1.8309 | 0
8596 | 7.5635 | 17.9733 | 1.7973 | 0
8597 | 7.1494 | 18.2843 | 1.8284 | 0
8598 | 8.0606 | 18.1441 | 1.8144 | 0
8599 | 7.2106 | 17.8132 | 1.7813 | 0
8600 | 7.3939 | 18.1933 | 1.8193 | 0
8601 | 7.3595 | 17.9366 | 1.7937 | 0
8602 | 7.7291 | 18.0738 | 1.8074 | 0
8603 | 7.0888 | 17.3155 | 1.7316 | 0
8604 | 7.0562 | 16.6404 | 1.664 | 0
8605 | 7.1953 | 15.6044 | 1.5604 | 0
8606 | 8.1005 | 14.6837 | 1.4684 | 0
8607 | 7.7371 | 14.6517 | 1.4652 | 0
8608 | 7.477 | 14.4674 | 1.4467 | 0
8609 | 7.9628 | 15.0832 | 1.5083 | 0
8610 | 7.6872 | 14.9742 | 1.4974 | 0
8611 | 7.3386 | 15.4945 | 1.5494 | 0
8612 | 6.7617 | 16.2254 | 1.6225 | 0
8613 | 7.2142 | 16.0568 | 1.6057 | 0
8614 | 7.4168 | 17.216 | 1.7216 | 0
8615 | 7.259 | 17.7104 | 1.771 | 0
8616 | 7.7044 | 17.9464 | 1.7946 | 0
8617 | 8.0111 | 17.809 | 1.7809 | 0
8618 | 7.6463 | 16.8286 | 1.6829 | 0
8619 | 7.1736 | 17.3244 | 1.7324 | 0
8620 | 7.8612 | 15.9653 | 1.5965 | 0
8621 | 7.3437 | 15.1847 | 1.5185 | 0
8622 | 7.8319 | 15.7806 | 1.5781 | 0
8623 | 8.6169 | 16.199 | 1.6199 | 0
8624 | 9.1729 | 16.556 | 1.6556 | 0
8625 | 10.0063 | 16.219 | 1.6219 | 0
8626 | 10.3794 | 15.7678 | 1.5768 | 0
8627 | 10.7494 | 15.4754 | 1.5475 | 0
8628 | 10.8138 | 14.7675 | 1.4768 | 0
8629 | 9.8287 | 13.6225 | 1.3623 | 0
8630 | 9.0366 | 13.2699 | 1.327 | 0
8631 | 8.3309 | 12.7724 | 1.2772 | 0
8632 | 7.8798 | 13.1707 | 1.3171 | 0
8633 | 7.9053 | 13.4028 | 1.3403 | 0
8634 | 7.7231 | 13.207 | 1.3207 | 0
8635 | 7.6317 | 14.3463 | 1.4346 | 0
8636 | 7.1258 | 14.4119 | 1.4412 | 0
8637 | 7.168 | 14.8707 | 1.4871 | 0
8638 | 7.3317 | 15.1495 | 1.5149 | 0
8639 | 7.1716 | 15.0513 | 1.5051 | 0
8640 | 7.0196 | 15.2017 | 1.5202 | 0
8641 | 7.5739 | 14.9325 | 1.4932 | 0
8642 | 7.0536 | 14.4505 | 1.4451 | 0
8643 | 7.8687 | 14.6729 | 1.4673 | 0
8644 | 7.8368 | 14.7592 | 1.4759 | 0
8645 | 8.0248 | 14.9031 | 1.4903 | 0
8646 | 7.9369 | 14.4115 | 1.4411 | 0
8647 | 8.1895 | 14.5332 | 1.4533 | 0
8648 | 9.3378 | 15.7057 | 1.5706 | 0
8649 | 9.8387 | 15.4315 | 1.5432 | 0
8650 | 10.5431 | 15.0573 | 1.5057 | 0
8651 | 10.5326 | 14.8415 | 1.4842 | 0
8652 | 10.7698 | 15.1595 | 1.516 | 0
8653 | 10.0967 | 14.7825 | 1.4782 | 0
8654 | 9.1265 | 13.7733 | 1.3773 | 0
8655 | 8.8166 | 13.6889 | 1.3689 | 0
8656 | 8.0415 | 13.8795 | 1.3879 | 0
8657 | 7.494 | 13.4291 | 1.3429 | 0
8658 | 7.8623 | 13.1406 | 1.3141 | 0
8659 | 7.7807 | 12.7096 | 1.271 | 0
8660 | 8.0592 | 13.2257 | 1.3226 | 0
8661 | 7.7474 | 13.1788 | 1.3179 | 0
8662 | 8.0659 | 13.4869 | 1.3487 | 0
8663 | 7.5045 | 13.8006 | 1.3801 | 0
8664 | 7.3331 | 14.3891 | 1.4389 | 0
8665 | 7.2555 | 14.6761 | 1.4676 | 0
8666 | 7.3795 | 14.7135 | 1.4714 | 0
8667 | 7.5351 | 15.644 | 1.5644 | 0
8668 | 7.8885 | 15.5808 | 1.5581 | 0
8669 | 8.2652 | 15.8066 | 1.5807 | 0
8670 | 7.9338 | 15.9836 | 1.5984 | 0
8671 | 8.5503 | 16.0963 | 1.6096 | 0
8672 | 9.0979 | 15.8694 | 1.5869 | 0
8673 | 9.952 | 15.4378 | 1.5438 | 0
8674 | 10.8229 | 14.833 | 1.4833 | 0
8675 | 10.5825 | 14.6466 | 1.4647 | 0
8676 | 10.6692 | 14.1525 | 1.4152 | 0
8677 | 9.9043 | 13.9429 | 1.3943 | 0
8678 | 8.4052 | 13.9534 | 1.3953 | 0
8679 | 8.1506 | 14.0058 | 1.4006 | 0
8680 | 7.2107 | 14.2902 | 1.429 | 0
8681 | 7.6698 | 14.9312 | 1.4931 | 0
8682 | 7.7002 | 15.3357 | 1.5336 | 0
8683 | 7.5277 | 15.2071 | 1.5207 | 0
8684 | 7.2174 | 14.9549 | 1.4955 | 0
8685 | 7.3742 | 13.9081 | 1.3908 | 0
8686 | 7.0683 | 13.9889 | 1.3989 | 0
8687 | 7.459 | 13.1931 | 1.3193 | 0
8688 | 7.7804 | 12.9724 | 1.2972 | 0
8689 | 7.7884 | 14.0142 | 1.4014 | 0
8690 | 7.374 | 14.7677 | 1.4768 | 0
8691 | 8.0063 | 14.8584 | 1.4858 | 0
8692 | 7.5522 | 14.928 | 1.4928 | 0
8693 | 7.8704 | 14.7139 | 1.4714 | 0
8694 | 8.5384 | 14.4871 | 1.4487 | 0
8695 | 8.3206 | 14.2658 | 1.4266 | 0
8696 | 8.7216 | 12.9306 | 1.2931 | 0
8697 | 9.8634 | 12.3085 | 1.2308 | 0
8698 | 10.3961 | 10.99 | 1.099 | 0
8699 | 10.4927 | 10.9569 | 1.0957 | 0
8700 | 9.9965 | 10.0995 | 1.01 | 0
8701 | 9.6696 | 8.7319 | 0.87319 | 0
8702 | 9.2243 | 8.7034 | 0.87034 | 0
8703 | 8.5362 | 8.7939 | 0.87939 | 0
8704 | 7.6402 | 9.3763 | 0.93763 | 0
8705 | 7.5031 | 8.8671 | 0.88671 | 0
8706 | 7.911 | 9.7096 | 0.97096 | 0
8707 | 7.7962 | 9.9238 | 0.99238 | 0
8708 | 7.3923 | 10.1016 | 1.0102 | 0
8709 | 7.4165 | 10.5711 | 1.0571 | 0
8710 | 7.3501 | 10.1771 | 1.0177 | 0
8711 | 8.1021 | 10.6662 | 1.0666 | 0
8712 | 7.5862 | 10.7349 | 1.0735 | 0
8713 | 7.548 | 10.6208 | 1.0621 | 0
8714 | 7.8168 | 10.7556 | 1.0756 | 0
8715 | 7.5396 | 11.2404 | 1.124 | 0
8716 | 7.529 | 12.0584 | 1.2058 | 0
8717 | 7.8661 | 12.6037 | 1.2604 | 0
8718 | 7.2052 | 12.3948 | 1.2395 | 0
8719 | 8.4866 | 12.7169 | 1.2717 | 0
8720 | 9.0409 | 12.6829 | 1.2683 | 0
8721 | 10.0251 | 11.8647 | 1.1865 | 0
8722 | 10.3483 | 10.9148 | 1.0915 | 0
8723 | 10.6927 | 9.848 | 0.9848 | 0
8724 | 10.6245 | 9.0201 | 0.90201 | 0
8725 | 9.7836 | 8.6046 | 0.86046 | 0
8726 | 9.3343 | 8.19 | 0.819 | 0
8727 | 8.4556 | 8.248 | 0.8248 | 0
8728 | 8.0035 | 8.7219 | 0.87219 | 0
8729 | 7.751 | 9.099 | 0.9099 | 0
8730 | 7.6058 | 9.9291 | 0.99291 | 0
8731 | 7.3278 | 10.2808 | 1.0281 | 0
8732 | 7.2858 | 10.5602 | 1.056 | 0
8733 | 7.3713 | 10.8884 | 1.0888 | 0
8734 | 7.6615 | 10.9661 | 1.0966 | 0
8735 | 7.1844 | 11.2751 | 1.1275 | 0
8736 | 7.3003 | 11.1899 | 1.119 | 0
8737 | 7.6786 | 11.1663 | 1.1166 | 0
8738 | 7.5375 | 11.3369 | 1.1337 | 0
8739 | 7.6241 | 11.9555 | 1.1956 | 0
8740 | 7.5197 | 12.3412 | 1.2341 | 0
8741 | 7.8214 | 13.1637 | 1.3164 | 0
8742 | 7.4744 | 13.7635 | 1.3764 | 0
8743 | 7.4658 | 13.8028 | 1.3803 | 0
8744 | 7.4003 | 14.5045 | 1.4504 | 0
8745 | 7.4667 | 14.197 | 1.4197 | 0
8746 | 7.5726 | 14.1337 | 1.4134 | 0
8747 | 8.242 | 12.9683 | 1.2968 | 0
8748 | 7.2206 | 12.7888 | 1.2789 | 0
8749 | 7.6557 | 12.4238 | 1.2424 | 0
8750 | 7.6116 | 11.3437 | 1.1344 | 0
8751 | 7.3651 | 11.4351 | 1.1435 | 0
8752 | 7.3847 | 11.2603 | 1.126 | 0
8753 | 7.1435 | 11.4113 | 1.1411 | 0
8754 | 7.9472 | 11.2587 | 1.1259 | 0
8755 | 7.1242 | 11.8092 | 1.1809 | 0
8756 | 7.7283 | 12.0847 | 1.2085 | 0
8757 | 7.6789 | 12.164 | 1.2164 | 0
8758 | 8.2386 | 12.8134 | 1.2813 | 0
8759 | 7.9011 | 12.99 | 1.299 | 0
8760 | 7.9011 | 12.99 | 1.299 | 0

## SupIm
t | Campus.SolarS30 | Campus.SolarE10 | Campus.SolarW10 | Campus.SolarSE30 | Campus.SolarSW30 | Campus.SolarHeliostat | Campus.SolarWE10 | Campus.Wind | Campus.SolarS10
0 | 0 | 0 | 0 | 0 | 0 | 0 | 0 | 0.31028
1 | 0 | 0 | 0 | 0 | 0 | 0 | 0 | 0.17043
2 | 0 | 0 | 0 | 0 | 0 | 0 | 0 | 0.26314
3 | 0 | 0 | 0 | 0 | 0 | 0 | 0 | 0.26893
4 | 0 | 0 | 0 | 0 | 0 | 0 | 0 | 0.36991
5 | 0 | 0 | 0 | 0 | 0 | 0 | 0 | 0.40526
6 | 0 | 0 | 0 | 0 | 0 | 0 | 0 | 0.16093
7 | 0 | 0 | 0 | 0 | 0 | 0 | 0 | 0.24488
8 | 0.0024 | 0.0024 | 0.0024 | 0.0064 | 0.0064 | 0.0064 | 0.0064 | 0.23675
9 | 0.0376 | 0.0376 | 0.0376 | 0.12115 | 0.073575 | 0.16153 | 0.06932 | 0.20118
10 | 0.0584 | 0.0584 | 0.0584 | 0.1542 | 0.12886 | 0.18231 | 0.11726 | 0.26027
11 | 0.0784 | 0.0784 | 0.0784 | 0.19939 | 0.18248 | 0.24304 | 0.15299 | 0.49125
12 | 0.088 | 0.088 | 0.088 | 0.17996 | 0.18367 | 0.2215 | 0.1515 | 0.52697
13 | 0.0768 | 0.0768 | 0.0768 | 0.13627 | 0.15075 | 0.17395 | 0.12288 | 0.5525
14 | 0.067 | 0.065272 | 0.065904 | 0.086673 | 0.10082 | 0.11412 | 0.083066 | 0.51788
15 | 0.0248 | 0.0248 | 0.0248 | 0.036746 | 0.04669 | 0.054971 | 0.036803 | 0.41492
16 | 0.0008 | 0.0008 | 0.0008 | 0.0008 | 0.0008 | 0.0008 | 0.0008 | 0.2236
17 | 0 | 0 | 0 | 0 | 0 | 0 | 0 | 0.18255
18 | 0 | 0 | 0 | 0 | 0 | 0 | 0 | 0.1309
19 | 0 | 0 | 0 | 0 | 0 | 0 | 0 | 0.0799
20 | 0 | 0 | 0 | 0 | 0 | 0 | 0 | 0.077329
21 | 0 | 0 | 0 | 0 | 0 | 0 | 0 | 0.12556
22 | 0 | 0 | 0 | 0 | 0 | 0 | 0 | 0.099503
23 | 0 | 0 | 0 | 0 | 0 | 0 | 0 | 0.098007
24 | 0 | 0 | 0 | 0 | 0 | 0 | 0 | 0.11448
25 | 0 | 0 | 0 | 0 | 0 | 0 | 0 | 0.098007
26 | 0 | 0 | 0 | 0 | 0 | 0 | 0 | 0.13454
27 | 0 | 0 | 0 | 0 | 0 | 0 | 0 | 0.15278
28 | 0 | 0 | 0 | 0 | 0 | 0 | 0 | 0.20848
29 | 0 | 0 | 0 | 0 | 0 | 0 | 0 | 0.13546
30 | 0 | 0 | 0 | 0 | 0 | 0 | 0 | 0.21095
31 | 0 | 0 | 0 | 0 | 0 | 0 | 0 | 0.19878
32 | 0.0072 | 0.0072 | 0.0072 | 0.0096 | 0.0096 | 0.0096 | 0.0096 | 0.1318
33 | 0.078232 | 0.059453 | 0.044182 | 0.19239 | 0.10326 | 0.26787 | 0.095477 | 0.056631
34 | 0.085356 | 0.082233 | 0.080894 | 0.3366 | 0.21394 | 0.47202 | 0.15836 | 0.12122
35 | 0.14128 | 0.12287 | 0.1199 | 0.32243 | 0.27335 | 0.44875 | 0.18783 | 0.10331
36 | 0.12453 | 0.11573 | 0.11608 | 0.28679 | 0.29883 | 0.42144 | 0.19437 | 0.08726
37 | 0.10994 | 0.099622 | 0.10178 | 0.22731 | 0.28894 | 0.38806 | 0.16984 | 0.4307
38 | 0.0192 | 0.0192 | 0.0192 | 0.14614 | 0.2431 | 0.33394 | 0.12148 | 0.80206
39 | 0.0056 | 0.0056 | 0.0056 | 0.054076 | 0.1323 | 0.19736 | 0.05426 | 0.64702
40 | 0.0008 | 0.0008 | 0.0008 | 0.0008 | 0.0008 | 0.0008 | 0.0008 | 0.48691
41 | 0 | 0 | 0 | 0 | 0 | 0 | 0 | 0.726
42 | 0 | 0 | 0 | 0 | 0 | 0 | 0 | 0.48258
43 | 0 | 0 | 0 | 0 | 0 | 0 | 0 | 0.34349
44 | 0 | 0 | 0 | 0 | 0 | 0 | 0 | 0.28988
45 | 0 | 0 | 0 | 0 | 0 | 0 | 0 | 0.28379
46 | 0 | 0 | 0 | 0 | 0 | 0 | 0 | 0.33498
47 | 0 | 0 | 0 | 0 | 0 | 0 | 0 | 0.10331
48 | 0 | 0 | 0 | 0 | 0 | 0 | 0 | 0.17368
49 | 0 | 0 | 0 | 0 | 0 | 0 | 0 | 0.17151
50 | 0 | 0 | 0 | 0 | 0 | 0 | 0 | 0.16936
51 | 0 | 0 | 0 | 0 | 0 | 0 | 0 | 0.15784
52 | 0 | 0 | 0 | 0 | 0 | 0 | 0 | 0.11866
53 | 0 | 0 | 0 | 0 | 0 | 0 | 0 | 0.11782
54 | 0 | 0 | 0 | 0 | 0 | 0 | 0 | 0.19405
55 | 0 | 0 | 0 | 0 | 0 | 0 | 0 | 0.12122
56 | 0.008 | 0.008 | 0.008 | 0.0072 | 0.0072 | 0.0072 | 0.0072 | 0.26458
57 | 0.050527 | 0.049293 | 0.048283 | 0.21629 | 0.11145 | 0.30455 | 0.10258 | 0.28988
58 | 0.097855 | 0.091656 | 0.088998 | 0.33996 | 0.21545 | 0.47695 | 0.15912 | 0.23675
59 | 0.1116 | 0.10449 | 0.10334 | 0.38576 | 0.32103 | 0.55018 | 0.20967 | 0.29606
60 | 0.0648 | 0.0648 | 0.0648 | 0.39777 | 0.41861 | 0.63761 | 0.23227 | 0.21095
61 | 0.093003 | 0.089161 | 0.089966 | 0.30385 | 0.41103 | 0.58286 | 0.20402 | 0.23541
62 | 0.0584 | 0.0584 | 0.0584 | 0.22186 | 0.41298 | 0.59141 | 0.17336 | 0.31188
63 | 0.052967 | 0.0344 | 0.04386 | 0.070396 | 0.24384 | 0.38759 | 0.070568 | 0.18824
64 | 0.0032 | 0.0032 | 0.0032 | 0.0016 | 0.0016 | 0.0016 | 0.0016 | 0.13825
65 | 0 | 0 | 0 | 0 | 0 | 0 | 0 | 0.14588
66 | 0 | 0 | 0 | 0 | 0 | 0 | 0 | 0.087951
67 | 0 | 0 | 0 | 0 | 0 | 0 | 0 | 0.1651
68 | 0 | 0 | 0 | 0 | 0 | 0 | 0 | 0.44077
69 | 0 | 0 | 0 | 0 | 0 | 0 | 0 | 1.7226
70 | 0 | 0 | 0 | 0 | 0 | 0 | 0 | 0.51114
71 | 0 | 0 | 0 | 0 | 0 | 0 | 0 | 1.008
72 | 0 | 0 | 0 | 0 | 0 | 0 | 0 | 0.99047
73 | 0 | 0 | 0 | 0 | 0 | 0 | 0 | 1.2182
74 | 0 | 0 | 0 | 0 | 0 | 0 | 0 | 0.74598
75 | 0 | 0 | 0 | 0 | 0 | 0 | 0 | 1.1287
76 | 0 | 0 | 0 | 0 | 0 | 0 | 0 | 0.89295
77 | 0 | 0 | 0 | 0 | 0 | 0 | 0 | 1
78 | 0 | 0 | 0 | 0 | 0 | 0 | 0 | 0.85771
79 | 0 | 0 | 0 | 0 | 0 | 0 | 0 | 0.91587
80 | 0.0024 | 0.0024 | 0.0024 | 0.0072 | 0.0072 | 0.0072 | 0.0072 | 0.59603
81 | 0.0248 | 0.0248 | 0.0248 | 0.074539 | 0.058094 | 0.088385 | 0.056703 | 1.0544
82 | 0.0416 | 0.0416 | 0.0416 | 0.096847 | 0.092351 | 0.10175 | 0.090339 | 0.75466
83 | 0.0528 | 0.0528 | 0.0528 | 0.1142 | 0.11217 | 0.11929 | 0.10873 | 1.4514
84 | 0.0568 | 0.0568 | 0.0568 | 0.13709 | 0.13836 | 0.15377 | 0.12539 | 0.87041
85 | 0.0488 | 0.0488 | 0.0488 | 0.1163 | 0.12275 | 0.13308 | 0.11025 | 0.76633
86 | 0.04 | 0.04 | 0.04 | 0.086559 | 0.10022 | 0.11294 | 0.083066 | 1.1439
87 | 0.0176 | 0.0176 | 0.0176 | 0.036765 | 0.043006 | 0.048145 | 0.036776 | 0.88325
88 | 0.0008 | 0.0008 | 0.0008 | 0.0008 | 0.0008 | 0.0008 | 0.0008 | 0.55015
89 | 0 | 0 | 0 | 0 | 0 | 0 | 0 | 0.61356
90 | 0 | 0 | 0 | 0 | 0 | 0 | 0 | 0.48691
91 | 0 | 0 | 0 | 0 | 0 | 0 | 0 | 0.55486
92 | 0 | 0 | 0 | 0 | 0 | 0 | 0 | 0.87041
93 | 0 | 0 | 0 | 0 | 0 | 0 | 0 | 0.86087
94 | 0 | 0 | 0 | 0 | 0 | 0 | 0 | 1.2343
95 | 0 | 0 | 0 | 0 | 0 | 0 | 0 | 1
96 | 0 | 0 | 0 | 0 | 0 | 0 | 0 | 1
97 | 0 | 0 | 0 | 0 | 0 | 0 | 0 | 1
98 | 0 | 0 | 0 | 0 | 0 | 0 | 0 | 1
99 | 0 | 0 | 0 | 0 | 0 | 0 | 0 | 1
100 | 0 | 0 | 0 | 0 | 0 | 0 | 0 | 1
101 | 0 | 0 | 0 | 0 | 0 | 0 | 0 | 1
102 | 0 | 0 | 0 | 0 | 0 | 0 | 0 | 1
103 | 0 | 0 | 0 | 0 | 0 | 0 | 0 | 1
104 | 0.008 | 0.008 | 0.008 | 0.0024 | 0.0024 | 0.0024 | 0.0024 | 1
105 | 0.12113 | 0.089501 | 0.063467 | 0.02 | 0.02 | 0.02 | 0.02 | 1
106 | 0.24302 | 0.15621 | 0.11853 | 0.0384 | 0.0384 | 0.0384 | 0.0384 | 1
107 | 0.28153 | 0.17852 | 0.16137 | 0.0488 | 0.0488 | 0.0488 | 0.0488 | 1
108 | 0.34989 | 0.19164 | 0.19679 | 0.0504 | 0.0504 | 0.0504 | 0.0504 | 1
109 | 0.27695 | 0.14765 | 0.17465 | 0.0448 | 0.0448 | 0.0448 | 0.0448 | 1
110 | 0.15577 | 0.095993 | 0.11753 | 0.028 | 0.028 | 0.028 | 0.028 | 1
111 | 0.072927 | 0.040355 | 0.056977 | 0.0152 | 0.0152 | 0.0152 | 0.0152 | 1
112 | 0.0008 | 0.0008 | 0.0008 | 0.0008 | 0.0008 | 0.0008 | 0.0008 | 1.1135
113 | 0 | 0 | 0 | 0 | 0 | 0 | 0 | 0.70916
114 | 0 | 0 | 0 | 0 | 0 | 0 | 0 | 0.906
115 | 0 | 0 | 0 | 0 | 0 | 0 | 0 | 1.6046
116 | 0 | 0 | 0 | 0 | 0 | 0 | 0 | 1.1401
117 | 0 | 0 | 0 | 0 | 0 | 0 | 0 | 1.0948
118 | 0 | 0 | 0 | 0 | 0 | 0 | 0 | 0.72318
119 | 0 | 0 | 0 | 0 | 0 | 0 | 0 | 1.08
120 | 0 | 0 | 0 | 0 | 0 | 0 | 0 | 1.167
121 | 0 | 0 | 0 | 0 | 0 | 0 | 0 | 1.3251
122 | 0 | 0 | 0 | 0 | 0 | 0 | 0 | 1
123 | 0 | 0 | 0 | 0 | 0 | 0 | 0 | 1
124 | 0 | 0 | 0 | 0 | 0 | 0 | 0 | 1.0364
125 | 0 | 0 | 0 | 0 | 0 | 0 | 0 | 0.906
126 | 0 | 0 | 0 | 0 | 0 | 0 | 0 | 0.94255
127 | 0 | 0 | 0 | 0 | 0 | 0 | 0 | 0.87361
128 | 0.0056 | 0.0056 | 0.0056 | 0.0056 | 0.0056 | 0.0056 | 0.0056 | 0.93583
129 | 0.0376 | 0.0376 | 0.0376 | 0.0448 | 0.0448 | 0.0448 | 0.0448 | 1.1439
130 | 0.064 | 0.064 | 0.064 | 0.0592 | 0.0592 | 0.0592 | 0.0592 | 0.96631
131 | 0.0912 | 0.0912 | 0.0912 | 0.0768 | 0.0768 | 0.0768 | 0.0768 | 1.04
132 | 0.0848 | 0.0848 | 0.0848 | 0.0888 | 0.0888 | 0.0888 | 0.0888 | 0
133 | 0.0592 | 0.0592 | 0.0592 | 0.056 | 0.056 | 0.056 | 0.056 | 0
134 | 0.0504 | 0.0504 | 0.0504 | 0.0384 | 0.0384 | 0.0384 | 0.0384 | 0.61104
135 | 0.0256 | 0.0256 | 0.0256 | 0.0208 | 0.0208 | 0.0208 | 0.0208 | 0.51788
136 | 0.0008 | 0.0008 | 0.0008 | 0.0008 | 0.0008 | 0.0008 | 0.0008 | 0.54546
137 | 0 | 0 | 0 | 0 | 0 | 0 | 0 | 0.23275
138 | 0 | 0 | 0 | 0 | 0 | 0 | 0 | 0.27927
139 | 0 | 0 | 0 | 0 | 0 | 0 | 0 | 0.2853
140 | 0 | 0 | 0 | 0 | 0 | 0 | 0 | 0.20848
141 | 0 | 0 | 0 | 0 | 0 | 0 | 0 | 0.45719
142 | 0 | 0 | 0 | 0 | 0 | 0 | 0 | 0.38825
143 | 0 | 0 | 0 | 0 | 0 | 0 | 0 | 0.29918
144 | 0 | 0 | 0 | 0 | 0 | 0 | 0 | 0.41492
145 | 0 | 0 | 0 | 0 | 0 | 0 | 0 | 0.26602
146 | 0 | 0 | 0 | 0 | 0 | 0 | 0 | 0.21975
147 | 0 | 0 | 0 | 0 | 0 | 0 | 0 | 0.35566
148 | 0 | 0 | 0 | 0 | 0 | 0 | 0 | 0.38638
149 | 0 | 0 | 0 | 0 | 0 | 0 | 0 | 0.43874
150 | 0 | 0 | 0 | 0 | 0 | 0 | 0 | 0.42276
151 | 0 | 0 | 0 | 0 | 0 | 0 | 0 | 0.71475
152 | 0.0024 | 0.0024 | 0.0024 | 0.0024 | 0.0024 | 0.0024 | 0.0024 | 1.0221
153 | 0.016 | 0.016 | 0.016 | 0.012 | 0.012 | 0.012 | 0.012 | 0.87041
154 | 0.0224 | 0.0224 | 0.0224 | 0.0168 | 0.0168 | 0.0168 | 0.0168 | 1.5712
155 | 0.0256 | 0.0256 | 0.0256 | 0.0216 | 0.0216 | 0.0216 | 0.0216 | 1.5807
156 | 0.0232 | 0.0232 | 0.0232 | 0.0224 | 0.0224 | 0.0224 | 0.0224 | 1.5571
157 | 0.31818 | 0.17942 | 0.20826 | 0.2246 | 0.27651 | 0.35953 | 0.1756 | 0.99395
158 | 0.26666 | 0.10294 | 0.16181 | 0.15556 | 0.25287 | 0.34378 | 0.1294 | 1.2505
159 | 0.14976 | 0.036167 | 0.094061 | 0.062603 | 0.16574 | 0.24972 | 0.062775 | 1.3851
160 | 0.0016 | 0.0016 | 0.0016 | 0.0016 | 0.0016 | 0.0016 | 0.0016 | 1.4514
161 | 0 | 0 | 0 | 0 | 0 | 0 | 0 | 1.1866
162 | 0 | 0 | 0 | 0 | 0 | 0 | 0 | 1.1516
163 | 0 | 0 | 0 | 0 | 0 | 0 | 0 | 0.99047
164 | 0 | 0 | 0 | 0 | 0 | 0 | 0 | 1.2586
165 | 0 | 0 | 0 | 0 | 0 | 0 | 0 | 0.5478
166 | 0 | 0 | 0 | 0 | 0 | 0 | 0 | 0.95608
167 | 0 | 0 | 0 | 0 | 0 | 0 | 0 | 0.23541
168 | 0 | 0 | 0 | 0 | 0 | 0 | 0 | 0.21469
169 | 0 | 0 | 0 | 0 | 0 | 0 | 0 | 0.29606
170 | 0 | 0 | 0 | 0 | 0 | 0 | 0 | 0.39198
171 | 0 | 0 | 0 | 0 | 0 | 0 | 0 | 0.30232
172 | 0 | 0 | 0 | 0 | 0 | 0 | 0 | 0.2945
173 | 0 | 0 | 0 | 0 | 0 | 0 | 0 | 0.2945
174 | 0 | 0 | 0 | 0 | 0 | 0 | 0 | 0.18709
175 | 0 | 0 | 0 | 0 | 0 | 0 | 0 | 0.25041
176 | 0.0056 | 0.0056 | 0.0056 | 0.0072 | 0.0072 | 0.0072 | 0.0072 | 0.20359
177 | 0.11946 | 0.087655 | 0.060489 | 0.10117 | 0.068391 | 0.12805 | 0.066206 | 0.29918
178 | 0.17109 | 0.13555 | 0.11957 | 0.13953 | 0.11875 | 0.16129 | 0.11012 | 0.48691
179 | 0.26444 | 0.1748 | 0.15897 | 0.16967 | 0.15951 | 0.19316 | 0.14365 | 0.45098
180 | 0.2241 | 0.17058 | 0.17218 | 0.16725 | 0.16904 | 0.1935 | 0.14846 | 0.36991
181 | 0.20461 | 0.14347 | 0.15612 | 0.14793 | 0.16339 | 0.18811 | 0.13324 | 0.40911
182 | 0.14611 | 0.096257 | 0.11419 | 0.085933 | 0.096533 | 0.1064 | 0.083091 | 0.35918
183 | 0.060721 | 0.041382 | 0.051247 | 0.0368 | 0.0368 | 0.0368 | 0.0368 | 0.23408
184 | 0.0008 | 0.0008 | 0.0008 | 0.0008 | 0.0008 | 0.0008 | 0.0008 | 0.34178
185 | 0 | 0 | 0 | 0 | 0 | 0 | 0 | 0.19522
186 | 0 | 0 | 0 | 0 | 0 | 0 | 0 | 0.25885
187 | 0 | 0 | 0 | 0 | 0 | 0 | 0 | 0.28835
188 | 0 | 0 | 0 | 0 | 0 | 0 | 0 | 0.3539
189 | 0 | 0 | 0 | 0 | 0 | 0 | 0 | 0.41298
190 | 0 | 0 | 0 | 0 | 0 | 0 | 0 | 0.44484
191 | 0 | 0 | 0 | 0 | 0 | 0 | 0 | 0.25041
192 | 0 | 0 | 0 | 0 | 0 | 0 | 0 | 0.23408
193 | 0 | 0 | 0 | 0 | 0 | 0 | 0 | 0.23809
194 | 0 | 0 | 0 | 0 | 0 | 0 | 0 | 0.18824
195 | 0 | 0 | 0 | 0 | 0 | 0 | 0 | 0.29141
196 | 0 | 0 | 0 | 0 | 0 | 0 | 0 | 0.29918
197 | 0 | 0 | 0 | 0 | 0 | 0 | 0 | 0.24488
198 | 0 | 0 | 0 | 0 | 0 | 0 | 0 | 0.2518
199 | 0 | 0 | 0 | 0 | 0 | 0 | 0 | 0.24902
200 | 0.0024 | 0.0024 | 0.0024 | 0.0032 | 0.0032 | 0.0032 | 0.0032 | 0.3135
201 | 0.0344 | 0.0344 | 0.0344 | 0.0296 | 0.0296 | 0.0296 | 0.0296 | 0.16829
202 | 0.0672 | 0.0672 | 0.0672 | 0.0408 | 0.0408 | 0.0408 | 0.0408 | 0.27039
203 | 0.0752 | 0.0752 | 0.0752 | 0.0408 | 0.0408 | 0.0408 | 0.0408 | 0.27778
204 | 0.08 | 0.08 | 0.08 | 0.024 | 0.024 | 0.024 | 0.024 | 0.29606
205 | 0.0624 | 0.0624 | 0.0624 | 0.25749 | 0.31553 | 0.41073 | 0.20019 | 0.25601
206 | 0.0416 | 0.0416 | 0.0416 | 0.19216 | 0.34878 | 0.49357 | 0.15036 | 0.41104
207 | 0.028 | 0.028 | 0.028 | 0.07487 | 0.23064 | 0.35621 | 0.075332 | 0.3266
208 | 0.0008 | 0.0008 | 0.0008 | 0.0032 | 0.0032 | 0.0032 | 0.0032 | 0.37353
209 | 0 | 0 | 0 | 0 | 0 | 0 | 0 | 0.48691
210 | 0 | 0 | 0 | 0 | 0 | 0 | 0 | 0.56917
211 | 0 | 0 | 0 | 0 | 0 | 0 | 0 | 0.67627
212 | 0 | 0 | 0 | 0 | 0 | 0 | 0 | 0.54312
213 | 0 | 0 | 0 | 0 | 0 | 0 | 0 | 0.64965
214 | 0 | 0 | 0 | 0 | 0 | 0 | 0 | 0.45719
215 | 0 | 0 | 0 | 0 | 0 | 0 | 0 | 0.50445
216 | 0 | 0 | 0 | 0 | 0 | 0 | 0 | 0.50445
217 | 0 | 0 | 0 | 0 | 0 | 0 | 0 | 0.50445
218 | 0 | 0 | 0 | 0 | 0 | 0 | 0 | 0.71195
219 | 0 | 0 | 0 | 0 | 0 | 0 | 0 | 0.75176
220 | 0 | 0 | 0 | 0 | 0 | 0 | 0 | 0.75466
221 | 0 | 0 | 0 | 0 | 0 | 0 | 0 | 0.82648
222 | 0 | 0 | 0 | 0 | 0 | 0 | 0 | 0.51338
223 | 0 | 0 | 0 | 0 | 0 | 0 | 0 | 0.30075
224 | 0.0024 | 0.0024 | 0.0024 | 0.004 | 0.004 | 0.004 | 0.004 | 0.29606
225 | 0.0168 | 0.0168 | 0.0168 | 0.0352 | 0.0352 | 0.0352 | 0.0352 | 0.35742
226 | 0.0312 | 0.0312 | 0.0312 | 0.0576 | 0.0576 | 0.0576 | 0.0576 | 0.24352
227 | 0.0352 | 0.0352 | 0.0352 | 0.0736 | 0.0736 | 0.0736 | 0.0736 | 0.35742
228 | 0.0376 | 0.0376 | 0.0376 | 0.0712 | 0.0712 | 0.0712 | 0.0712 | 0.29918
229 | 0.0344 | 0.0344 | 0.0344 | 0.0632 | 0.0632 | 0.0632 | 0.0632 | 0.087951
230 | 0.0256 | 0.0256 | 0.0256 | 0.0544 | 0.0544 | 0.0544 | 0.0544 | 0.040412
231 | 0.0128 | 0.0128 | 0.0128 | 0.024 | 0.024 | 0.024 | 0.024 | 0.072965
232 | 0.0008 | 0.0008 | 0.0008 | 0.0008 | 0.0008 | 0.0008 | 0.0008 | 0.040826
233 | 0 | 0 | 0 | 0 | 0 | 0 | 0 | 0.055604
234 | 0 | 0 | 0 | 0 | 0 | 0 | 0 | 0.10026
235 | 0 | 0 | 0 | 0 | 0 | 0 | 0 | 0.098007
236 | 0 | 0 | 0 | 0 | 0 | 0 | 0 | 0.089343
237 | 0 | 0 | 0 | 0 | 0 | 0 | 0 | 0.05018
238 | 0 | 0 | 0 | 0 | 0 | 0 | 0 | 0.033799
239 | 0 | 0 | 0 | 0 | 0 | 0 | 0 | 0.032356
240 | 0 | 0 | 0 | 0 | 0 | 0 | 0 | 0.048298
241 | 0 | 0 | 0 | 0 | 0 | 0 | 0 | 0.064735
242 | 0 | 0 | 0 | 0 | 0 | 0 | 0 | 0.01625
243 | 0 | 0 | 0 | 0 | 0 | 0 | 0 | 0.011611
244 | 0 | 0 | 0 | 0 | 0 | 0 | 0 | 0.032002
245 | 0 | 0 | 0 | 0 | 0 | 0 | 0 | 0.04512
246 | 0 | 0 | 0 | 0 | 0 | 0 | 0 | 0.017635
247 | 0 | 0 | 0 | 0 | 0 | 0 | 0 | 0.060323
248 | 0.0032 | 0.0032 | 0.0032 | 0.0152 | 0.0152 | 0.0152 | 0.0152 | 0.046013
249 | 0.0176 | 0.0176 | 0.0176 | 0.27228 | 0.1383 | 0.38028 | 0.13039 | 0.020376
250 | 0.0296 | 0.0296 | 0.0296 | 0.48809 | 0.2966 | 0.68387 | 0.2198 | 0.02606
251 | 0.0416 | 0.0416 | 0.0416 | 0.51703 | 0.42043 | 0.7342 | 0.27345 | 0.035285
252 | 0.04 | 0.04 | 0.04 | 0.48259 | 0.49937 | 0.74784 | 0.29004 | 0.02795
253 | 0.0344 | 0.0344 | 0.0344 | 0.38825 | 0.51505 | 0.72178 | 0.26243 | 0.071146
254 | 0.0272 | 0.0272 | 0.0272 | 0.25338 | 0.4638 | 0.65699 | 0.19694 | 0.078608
255 | 0.0144 | 0.0144 | 0.0144 | 0.10104 | 0.33526 | 0.52158 | 0.10214 | 0.10254
256 | 0.0008 | 0.0008 | 0.0008 | 0.0048 | 0.0048 | 0.0048 | 0.0048 | 0.099503
257 | 0 | 0 | 0 | 0 | 0 | 0 | 0 | 0.060863
258 | 0 | 0 | 0 | 0 | 0 | 0 | 0 | 0.048764
259 | 0 | 0 | 0 | 0 | 0 | 0 | 0 | 0.055096
260 | 0 | 0 | 0 | 0 | 0 | 0 | 0 | 0.061953
261 | 0 | 0 | 0 | 0 | 0 | 0 | 0 | 0.069358
262 | 0 | 0 | 0 | 0 | 0 | 0 | 0 | 0.055604
263 | 0 | 0 | 0 | 0 | 0 | 0 | 0 | 0.033072
264 | 0 | 0 | 0 | 0 | 0 | 0 | 0 | 0.017635
265 | 0 | 0 | 0 | 0 | 0 | 0 | 0 | 0
266 | 0 | 0 | 0 | 0 | 0 | 0 | 0 | 0
267 | 0 | 0 | 0 | 0 | 0 | 0 | 0 | 0.011974
268 | 0 | 0 | 0 | 0 | 0 | 0 | 0 | 0.0286
269 | 0 | 0 | 0 | 0 | 0 | 0 | 0 | 0.021984
270 | 0 | 0 | 0 | 0 | 0 | 0 | 0 | 0.03165
271 | 0 | 0 | 0 | 0 | 0 | 0 | 0 | 0.060863
272 | 0.0032 | 0.0032 | 0.0032 | 0.0112 | 0.0112 | 0.0112 | 0.0112 | 0.05459
273 | 0.0256 | 0.0256 | 0.0256 | 0.21141 | 0.10251 | 0.29888 | 0.096132 | 0.03165
274 | 0.0472 | 0.0472 | 0.0472 | 0.28963 | 0.19241 | 0.38826 | 0.15388 | 0.017399
275 | 0.0704 | 0.0704 | 0.0704 | 0.32994 | 0.27726 | 0.44652 | 0.19816 | 0.02606
276 | 0.0736 | 0.0736 | 0.0736 | 0.33417 | 0.34425 | 0.49276 | 0.21864 | 0.11041
277 | 0.06 | 0.06 | 0.06 | 0.23986 | 0.29685 | 0.38947 | 0.18337 | 0.060863
278 | 0.0416 | 0.0416 | 0.0416 | 0.23094 | 0.40486 | 0.56343 | 0.1845 | 0.035663
279 | 0.0176 | 0.0176 | 0.0176 | 0.087615 | 0.28203 | 0.43565 | 0.088701 | 0.12821
280 | 0.0008 | 0.0008 | 0.0008 | 0.0072 | 0.0072 | 0.0072 | 0.0072 | 0.33498
281 | 0 | 0 | 0 | 0 | 0 | 0 | 0 | 0.36991
282 | 0 | 0 | 0 | 0 | 0 | 0 | 0 | 0.62118
283 | 0 | 0 | 0 | 0 | 0 | 0 | 0 | 0.46345
284 | 0 | 0 | 0 | 0 | 0 | 0 | 0 | 0.79302
285 | 0 | 0 | 0 | 0 | 0 | 0 | 0 | 0.92582
286 | 0 | 0 | 0 | 0 | 0 | 0 | 0 | 1.1984
287 | 0 | 0 | 0 | 0 | 0 | 0 | 0 | 1.2709
288 | 0 | 0 | 0 | 0 | 0 | 0 | 0 | 1.0581
289 | 0 | 0 | 0 | 0 | 0 | 0 | 0 | 0.77812
290 | 0 | 0 | 0 | 0 | 0 | 0 | 0 | 0.726
291 | 0 | 0 | 0 | 0 | 0 | 0 | 0 | 0.56677
292 | 0 | 0 | 0 | 0 | 0 | 0 | 0 | 0.59852
293 | 0 | 0 | 0 | 0 | 0 | 0 | 0 | 0.32329
294 | 0 | 0 | 0 | 0 | 0 | 0 | 0 | 0.24902
295 | 0 | 0 | 0 | 0 | 0 | 0 | 0 | 0.22103
296 | 0.0032 | 0.0032 | 0.0032 | 0.0096 | 0.0096 | 0.0096 | 0.0096 | 0.3539
297 | 0.0216 | 0.0216 | 0.0216 | 0.13745 | 0.08 | 0.18292 | 0.077248 | 0.3681
298 | 0.0376 | 0.0376 | 0.0376 | 0.19684 | 0.15327 | 0.24069 | 0.1362 | 0.71475
299 | 0.0448 | 0.0448 | 0.0448 | 0.21503 | 0.19595 | 0.25713 | 0.16733 | 1.6433
300 | 0.0504 | 0.0504 | 0.0504 | 0.27291 | 0.27935 | 0.37882 | 0.19534 | 1.6727
301 | 0.048 | 0.048 | 0.048 | 0.18986 | 0.21644 | 0.25966 | 0.16332 | 1.3894
302 | 0.0384 | 0.0384 | 0.0384 | 0.11824 | 0.14901 | 0.17686 | 0.11006 | 1.5524
303 | 0.0192 | 0.0192 | 0.0192 | 0.05495 | 0.078313 | 0.096711 | 0.055091 | 1.0727
304 | 0.0016 | 0.0016 | 0.0016 | 0.0016 | 0.0016 | 0.0016 | 0.0016 | 0.70084
305 | 0 | 0 | 0 | 0 | 0 | 0 | 0 | 0.76926
306 | 0 | 0 | 0 | 0 | 0 | 0 | 0 | 0.5525
307 | 0 | 0 | 0 | 0 | 0 | 0 | 0 | 0.51788
308 | 0 | 0 | 0 | 0 | 0 | 0 | 0 | 0.59603
309 | 0 | 0 | 0 | 0 | 0 | 0 | 0 | 0.726
310 | 0 | 0 | 0 | 0 | 0 | 0 | 0 | 0.52014
311 | 0 | 0 | 0 | 0 | 0 | 0 | 0 | 0.60351
312 | 0 | 0 | 0 | 0 | 0 | 0 | 0 | 0.69808
313 | 0 | 0 | 0 | 0 | 0 | 0 | 0 | 0.48474
314 | 0 | 0 | 0 | 0 | 0 | 0 | 0 | 0.39764
315 | 0 | 0 | 0 | 0 | 0 | 0 | 0 | 0.57641
316 | 0 | 0 | 0 | 0 | 0 | 0 | 0 | 0.39764
317 | 0 | 0 | 0 | 0 | 0 | 0 | 0 | 0.38084
318 | 0 | 0 | 0 | 0 | 0 | 0 | 0 | 0.39764
319 | 0 | 0 | 0 | 0 | 0 | 0 | 0 | 0.41298
320 | 0.004 | 0.004 | 0.004 | 0.0096 | 0.0096 | 0.0096 | 0.0096 | 0.35566
321 | 0.0256 | 0.0256 | 0.0256 | 0.048 | 0.048 | 0.048 | 0.048 | 0.28379
322 | 0.044 | 0.044 | 0.044 | 0.0784 | 0.0784 | 0.0784 | 0.0784 | 0.38638
323 | 0.0536 | 0.0536 | 0.0536 | 0.12187 | 0.1198 | 0.12638 | 0.11673 | 0.52926
324 | 0.0544 | 0.0544 | 0.0544 | 0.1067 | 0.10682 | 0.10929 | 0.10476 | 0.35918
325 | 0.0512 | 0.0512 | 0.0512 | 0.0656 | 0.0656 | 0.0656 | 0.0656 | 0.41104
326 | 0.044 | 0.044 | 0.044 | 0.0624 | 0.0624 | 0.0624 | 0.0624 | 0.24764
327 | 0.0248 | 0.0248 | 0.0248 | 0.036 | 0.036 | 0.036 | 0.036 | 0.10721
328 | 0.0016 | 0.0016 | 0.0016 | 0.0016 | 0.0016 | 0.0016 | 0.0016 | 0.17043
329 | 0 | 0 | 0 | 0 | 0 | 0 | 0 | 0.092888
330 | 0 | 0 | 0 | 0 | 0 | 0 | 0 | 0.078608
331 | 0 | 0 | 0 | 0 | 0 | 0 | 0 | 0.093608
332 | 0 | 0 | 0 | 0 | 0 | 0 | 0 | 0.079252
333 | 0 | 0 | 0 | 0 | 0 | 0 | 0 | 0.055604
334 | 0 | 0 | 0 | 0 | 0 | 0 | 0 | 0.041662
335 | 0 | 0 | 0 | 0 | 0 | 0 | 0 | 0.05459
336 | 0 | 0 | 0 | 0 | 0 | 0 | 0 | 0.042937
337 | 0 | 0 | 0 | 0 | 0 | 0 | 0 | 0.06702
338 | 0 | 0 | 0 | 0 | 0 | 0 | 0 | 0.05459
339 | 0 | 0 | 0 | 0 | 0 | 0 | 0 | 0.051622
340 | 0 | 0 | 0 | 0 | 0 | 0 | 0 | 0.05018
341 | 0 | 0 | 0 | 0 | 0 | 0 | 0 | 0.041662
342 | 0 | 0 | 0 | 0 | 0 | 0 | 0 | 0.068768
343 | 0 | 0 | 0 | 0 | 0 | 0 | 0 | 0.051622
344 | 0.0032 | 0.0032 | 0.0032 | 0.0088 | 0.0088 | 0.0088 | 0.0088 | 0.019349
345 | 0.0104 | 0.0104 | 0.0104 | 0.15719 | 0.088909 | 0.21061 | 0.085975 | 0.0095869
346 | 0.06 | 0.06 | 0.06 | 0.23061 | 0.16675 | 0.29286 | 0.14312 | 0.012344
347 | 0.12288 | 0.1128 | 0.11093 | 0.27221 | 0.23686 | 0.34805 | 0.18516 | 0
348 | 0.25335 | 0.17996 | 0.18141 | 0.25704 | 0.26113 | 0.34527 | 0.19074 | 0
349 | 0.30786 | 0.173 | 0.20011 | 0.19499 | 0.21958 | 0.25903 | 0.17056 | 0.0099065
350 | 0.41199 | 0.17338 | 0.25943 | 0.13717 | 0.18311 | 0.22411 | 0.12508 | 0.0094298
351 | 0.20949 | 0.086131 | 0.1494 | 0.061035 | 0.10563 | 0.14028 | 0.061381 | 0
352 | 0.012 | 0.012 | 0.012 | 0.0016 | 0.0016 | 0.0016 | 0.0016 | 0.0091206
353 | 0 | 0 | 0 | 0 | 0 | 0 | 0 | 0.034537
354 | 0 | 0 | 0 | 0 | 0 | 0 | 0 | 0.033799
355 | 0 | 0 | 0 | 0 | 0 | 0 | 0 | 0.017874
356 | 0 | 0 | 0 | 0 | 0 | 0 | 0 | 0.011081
357 | 0 | 0 | 0 | 0 | 0 | 0 | 0 | 0.01625
358 | 0 | 0 | 0 | 0 | 0 | 0 | 0 | 0
359 | 0 | 0 | 0 | 0 | 0 | 0 | 0 | 0
360 | 0 | 0 | 0 | 0 | 0 | 0 | 0 | 0.012722
361 | 0 | 0 | 0 | 0 | 0 | 0 | 0 | 0.0137
362 | 0 | 0 | 0 | 0 | 0 | 0 | 0 | 0.015152
363 | 0 | 0 | 0 | 0 | 0 | 0 | 0 | 0
364 | 0 | 0 | 0 | 0 | 0 | 0 | 0 | 0.025449
365 | 0 | 0 | 0 | 0 | 0 | 0 | 0 | 0.016933
366 | 0 | 0 | 0 | 0 | 0 | 0 | 0 | 0.0137
367 | 0 | 0 | 0 | 0 | 0 | 0 | 0 | 0.016703
368 | 0.0128 | 0.0128 | 0.0128 | 0.0104 | 0.0104 | 0.0104 | 0.0104 | 0.017165
369 | 0.18558 | 0.1313 | 0.081841 | 0.11005 | 0.073259 | 0.13867 | 0.071769 | 0
370 | 0.33372 | 0.2071 | 0.1463 | 0.16185 | 0.13444 | 0.18836 | 0.12442 | 0
371 | 0.43311 | 0.24665 | 0.21072 | 0.17145 | 0.16085 | 0.19325 | 0.14604 | 0
372 | 0.50902 | 0.25755 | 0.26253 | 0.17151 | 0.17264 | 0.19573 | 0.15325 | 0
373 | 0.50884 | 0.21888 | 0.27722 | 0.14378 | 0.15433 | 0.17115 | 0.13332 | 0.011611
374 | 0.41007 | 0.13626 | 0.2351 | 0.09092 | 0.096188 | 0.10086 | 0.089539 | 0.023674
375 | 0.20047 | 0.073017 | 0.13845 | 0.050235 | 0.062345 | 0.071691 | 0.050339 | 0.024848
376 | 0.0088 | 0.0088 | 0.0088 | 0.0016 | 0.0016 | 0.0016 | 0.0016 | 0.013902
377 | 0 | 0 | 0 | 0 | 0 | 0 | 0 | 0.020903
378 | 0 | 0 | 0 | 0 | 0 | 0 | 0 | 0.029594
379 | 0 | 0 | 0 | 0 | 0 | 0 | 0 | 0.021439
380 | 0 | 0 | 0 | 0 | 0 | 0 | 0 | 0.028274
381 | 0 | 0 | 0 | 0 | 0 | 0 | 0 | 0.0080919
382 | 0 | 0 | 0 | 0 | 0 | 0 | 0 | 0.012722
383 | 0 | 0 | 0 | 0 | 0 | 0 | 0 | 0.010736
384 | 0 | 0 | 0 | 0 | 0 | 0 | 0 | 0
385 | 0 | 0 | 0 | 0 | 0 | 0 | 0 | 0.0086697
386 | 0 | 0 | 0 | 0 | 0 | 0 | 0 | 0.042937
387 | 0 | 0 | 0 | 0 | 0 | 0 | 0 | 0.0088183
388 | 0 | 0 | 0 | 0 | 0 | 0 | 0 | 0.016475
389 | 0 | 0 | 0 | 0 | 0 | 0 | 0 | 0.047375
390 | 0 | 0 | 0 | 0 | 0 | 0 | 0 | 0.037988
391 | 0 | 0 | 0 | 0 | 0 | 0 | 0 | 0.034537
392 | 0.0168 | 0.0168 | 0.0168 | 0.012 | 0.012 | 0.012 | 0.012 | 0.03061
393 | 0.20663 | 0.14343 | 0.085458 | 0.14799 | 0.08516 | 0.19641 | 0.082799 | 0.047375
394 | 0.41099 | 0.23658 | 0.15226 | 0.13794 | 0.11867 | 0.15637 | 0.11173 | 0.034909
395 | 0.44823 | 0.25091 | 0.2125 | 0.19386 | 0.17942 | 0.2231 | 0.1595 | 0.016933
396 | 0.46401 | 0.24233 | 0.24643 | 0.22271 | 0.22494 | 0.27361 | 0.18405 | 0.012158
397 | 0.40849 | 0.19284 | 0.23602 | 0.22164 | 0.26447 | 0.3328 | 0.17885 | 0.010069
398 | 0.28257 | 0.12152 | 0.17971 | 0.11715 | 0.14106 | 0.16209 | 0.11092 | 0.0086697
399 | 0.13325 | 0.067575 | 0.10132 | 0.057218 | 0.083278 | 0.10325 | 0.057466 | 0.017635
400 | 0.0016 | 0.0016 | 0.0016 | 0.0016 | 0.0016 | 0.0016 | 0.0016 | 0.02226
401 | 0 | 0 | 0 | 0 | 0 | 0 | 0 | 0.02993
402 | 0 | 0 | 0 | 0 | 0 | 0 | 0 | 0.046464
403 | 0 | 0 | 0 | 0 | 0 | 0 | 0 | 0.029594
404 | 0 | 0 | 0 | 0 | 0 | 0 | 0 | 0.056116
405 | 0 | 0 | 0 | 0 | 0 | 0 | 0 | 0.066444
406 | 0 | 0 | 0 | 0 | 0 | 0 | 0 | 0.10254
407 | 0 | 0 | 0 | 0 | 0 | 0 | 0 | 0.015805
408 | 0 | 0 | 0 | 0 | 0 | 0 | 0 | 0.050657
409 | 0 | 0 | 0 | 0 | 0 | 0 | 0 | 0.036813
410 | 0 | 0 | 0 | 0 | 0 | 0 | 0 | 0.046464
411 | 0 | 0 | 0 | 0 | 0 | 0 | 0 | 0.044677
412 | 0 | 0 | 0 | 0 | 0 | 0 | 0 | 0.033072
413 | 0 | 0 | 0 | 0 | 0 | 0 | 0 | 0.026994
414 | 0 | 0 | 0 | 0 | 0 | 0 | 0 | 0.028929
415 | 0 | 0 | 0 | 0 | 0 | 0 | 0 | 0.040001
416 | 0.012 | 0.012 | 0.012 | 0.0032 | 0.0032 | 0.0032 | 0.0032 | 0.023674
417 | 0.13436 | 0.10017 | 0.068606 | 0.0112 | 0.0112 | 0.0112 | 0.0112 | 0.0092743
418 | 0.13585 | 0.11645 | 0.10701 | 0.0184 | 0.0184 | 0.0184 | 0.0184 | 0
419 | 0.20451 | 0.16568 | 0.15805 | 0.0256 | 0.0256 | 0.0256 | 0.0256 | 0
420 | 0.25069 | 0.1874 | 0.18857 | 0.0256 | 0.0256 | 0.0256 | 0.0256 | 0
421 | 0.28304 | 0.17159 | 0.19393 | 0.3828 | 0.46574 | 0.59718 | 0.30014 | 0
422 | 0.13908 | 0.10567 | 0.11775 | 0.27758 | 0.49391 | 0.6829 | 0.22144 | 0
423 | 0.076325 | 0.051992 | 0.064541 | 0.12721 | 0.26425 | 0.36838 | 0.12888 | 0
424 | 0.0024 | 0.0024 | 0.0024 | 0.0072 | 0.0072 | 0.0072 | 0.0072 | 0
425 | 0 | 0 | 0 | 0 | 0 | 0 | 0 | 0
426 | 0 | 0 | 0 | 0 | 0 | 0 | 0 | 0
427 | 0 | 0 | 0 | 0 | 0 | 0 | 0 | 0.088645
428 | 0 | 0 | 0 | 0 | 0 | 0 | 0 | 0.33667
429 | 0 | 0 | 0 | 0 | 0 | 0 | 0 | 0.28379
430 | 0 | 0 | 0 | 0 | 0 | 0 | 0 | 0.2518
431 | 0 | 0 | 0 | 0 | 0 | 0 | 0 | 0.19055
432 | 0 | 0 | 0 | 0 | 0 | 0 | 0 | 0.12208
433 | 0 | 0 | 0 | 0 | 0 | 0 | 0 | 0.13
434 | 0 | 0 | 0 | 0 | 0 | 0 | 0 | 0.77812
435 | 0 | 0 | 0 | 0 | 0 | 0 | 0 | 0.97317
436 | 0 | 0 | 0 | 0 | 0 | 0 | 0 | 0.61104
437 | 0 | 0 | 0 | 0 | 0 | 0 | 0 | 1.0044
438 | 0 | 0 | 0 | 0 | 0 | 0 | 0 | 1.2586
439 | 0 | 0 | 0 | 0 | 0 | 0 | 0 | 1.04
440 | 0.0208 | 0.0208 | 0.0208 | 0.004 | 0.004 | 0.004 | 0.004 | 0.99395
441 | 0.25743 | 0.18203 | 0.11049 | 0.0424 | 0.0424 | 0.0424 | 0.0424 | 1.4291
442 | 0.48884 | 0.28667 | 0.18766 | 0.1257 | 0.11186 | 0.13869 | 0.10701 | 1.5477
443 | 0.5818 | 0.3214 | 0.26973 | 0.0936 | 0.0936 | 0.0936 | 0.0936 | 1
444 | 0.60972 | 0.31196 | 0.31709 | 0.0688 | 0.0688 | 0.0688 | 0.0688 | 1
445 | 0.56729 | 0.25743 | 0.31959 | 0.26007 | 0.31475 | 0.40085 | 0.20569 | 1
446 | 0.45895 | 0.16796 | 0.27329 | 0.23501 | 0.3999 | 0.54292 | 0.19242 | 1
447 | 0.22198 | 0.089996 | 0.15812 | 0.138 | 0.29034 | 0.40532 | 0.13999 | 1
448 | 0.0096 | 0.0096 | 0.0096 | 0.0208 | 0.0208 | 0.0208 | 0.0208 | 0
449 | 0 | 0 | 0 | 0 | 0 | 0 | 0 | 0
450 | 0 | 0 | 0 | 0 | 0 | 0 | 0 | 1
451 | 0 | 0 | 0 | 0 | 0 | 0 | 0 | 1
452 | 0 | 0 | 0 | 0 | 0 | 0 | 0 | 1
453 | 0 | 0 | 0 | 0 | 0 | 0 | 0 | 1
454 | 0 | 0 | 0 | 0 | 0 | 0 | 0 | 1
455 | 0 | 0 | 0 | 0 | 0 | 0 | 0 | 1
456 | 0 | 0 | 0 | 0 | 0 | 0 | 0 | 0.42474
457 | 0 | 0 | 0 | 0 | 0 | 0 | 0 | 0.11284
458 | 0 | 0 | 0 | 0 | 0 | 0 | 0 | 0.25743
459 | 0 | 0 | 0 | 0 | 0 | 0 | 0 | 0.28379
460 | 0 | 0 | 0 | 0 | 0 | 0 | 0 | 0.19759
461 | 0 | 0 | 0 | 0 | 0 | 0 | 0 | 0.15378
462 | 0 | 0 | 0 | 0 | 0 | 0 | 0 | 1.6384
463 | 0 | 0 | 0 | 0 | 0 | 0 | 0 | 1.5618
464 | 0.0216 | 0.0216 | 0.0216 | 0.0056 | 0.0056 | 0.0056 | 0.0056 | 1
465 | 0.2603 | 0.18474 | 0.11254 | 0.0288 | 0.0288 | 0.0288 | 0.0288 | 0.74024
466 | 0.49074 | 0.28921 | 0.18985 | 0.0384 | 0.0384 | 0.0384 | 0.0384 | 0.35215
467 | 0.58126 | 0.32134 | 0.26972 | 0.052 | 0.052 | 0.052 | 0.052 | 0.23944
468 | 0.60672 | 0.30952 | 0.31465 | 0.0816 | 0.0816 | 0.0816 | 0.0816 | 0.26458
469 | 0.56456 | 0.25409 | 0.31644 | 0.0776 | 0.0776 | 0.0776 | 0.0776 | 0.38825
470 | 0.45834 | 0.16602 | 0.27193 | 0.0648 | 0.0648 | 0.0648 | 0.0648 | 0.26602
471 | 0.22183 | 0.087778 | 0.15707 | 0.0392 | 0.0392 | 0.0392 | 0.0392 | 0.39953
472 | 0.0096 | 0.0096 | 0.0096 | 0.0056 | 0.0056 | 0.0056 | 0.0056 | 0.39198
473 | 0 | 0 | 0 | 0 | 0 | 0 | 0 | 0.40144
474 | 0 | 0 | 0 | 0 | 0 | 0 | 0 | 0.23011
475 | 0 | 0 | 0 | 0 | 0 | 0 | 0 | 0.58617
476 | 0 | 0 | 0 | 0 | 0 | 0 | 0 | 0.1309
477 | 0 | 0 | 0 | 0 | 0 | 0 | 0 | 0.12732
478 | 0 | 0 | 0 | 0 | 0 | 0 | 0 | 0.16722
479 | 0 | 0 | 0 | 0 | 0 | 0 | 0 | 0.1309
480 | 0 | 0 | 0 | 0 | 0 | 0 | 0 | 0.21095
481 | 0 | 0 | 0 | 0 | 0 | 0 | 0 | 0.24488
482 | 0 | 0 | 0 | 0 | 0 | 0 | 0 | 0.11121
483 | 0 | 0 | 0 | 0 | 0 | 0 | 0 | 0.1291
484 | 0 | 0 | 0 | 0 | 0 | 0 | 0 | 0.11448
485 | 0 | 0 | 0 | 0 | 0 | 0 | 0 | 0.13546
486 | 0 | 0 | 0 | 0 | 0 | 0 | 0 | 0.15079
487 | 0 | 0 | 0 | 0 | 0 | 0 | 0 | 0.065871
488 | 0.0176 | 0.0176 | 0.0176 | 0.02 | 0.02 | 0.02 | 0.02 | 0.048764
489 | 0.22108 | 0.15659 | 0.094528 | 0.24851 | 0.12397 | 0.34086 | 0.12157 | 0.20725
490 | 0.38551 | 0.23433 | 0.15807 | 0.43695 | 0.26108 | 0.5962 | 0.20311 | 0.088645
491 | 0.53586 | 0.30394 | 0.25742 | 0.4514 | 0.36432 | 0.61927 | 0.24895 | 0.13732
492 | 0.53764 | 0.29319 | 0.29709 | 0.4439 | 0.4524 | 0.66465 | 0.27251 | 0.44484
493 | 0.33714 | 0.1927 | 0.22157 | 0.35378 | 0.46187 | 0.63104 | 0.24574 | 1.5013
494 | 0.33417 | 0.14868 | 0.21594 | 0.2471 | 0.43726 | 0.59982 | 0.19845 | 1
495 | 0.12844 | 0.066921 | 0.09875 | 0.11551 | 0.25376 | 0.35633 | 0.11762 | 1
496 | 0.0056 | 0.0056 | 0.0056 | 0.012 | 0.012 | 0.012 | 0.012 | 0
497 | 0 | 0 | 0 | 0 | 0 | 0 | 0 | 0
498 | 0 | 0 | 0 | 0 | 0 | 0 | 0 | 1
499 | 0 | 0 | 0 | 0 | 0 | 0 | 0 | 1
500 | 0 | 0 | 0 | 0 | 0 | 0 | 0 | 1.6926
501 | 0 | 0 | 0 | 0 | 0 | 0 | 0 | 1
502 | 0 | 0 | 0 | 0 | 0 | 0 | 0 | 1
503 | 0 | 0 | 0 | 0 | 0 | 0 | 0 | 1
504 | 0 | 0 | 0 | 0 | 0 | 0 | 0 | 1
505 | 0 | 0 | 0 | 0 | 0 | 0 | 0 | 1
506 | 0 | 0 | 0 | 0 | 0 | 0 | 0 | 1.3591
507 | 0 | 0 | 0 | 0 | 0 | 0 | 0 | 1.3378
508 | 0 | 0 | 0 | 0 | 0 | 0 | 0 | 0.6418
509 | 0 | 0 | 0 | 0 | 0 | 0 | 0 | 0.44484
510 | 0 | 0 | 0 | 0 | 0 | 0 | 0 | 0.24902
511 | 0 | 0 | 0 | 0 | 0 | 0 | 0 | 0.60601
512 | 0.038962 | 0.032426 | 0.0232 | 0.0192 | 0.0192 | 0.0192 | 0.0192 | 0.26314
513 | 0.10818 | 0.090656 | 0.073683 | 0.0496 | 0.0496 | 0.0496 | 0.0496 | 0.39198
514 | 0.15752 | 0.13434 | 0.12258 | 0.0848 | 0.0848 | 0.0848 | 0.0848 | 0.99744
515 | 0.30059 | 0.20582 | 0.18663 | 0.11037 | 0.10968 | 0.11169 | 0.10878 | 1
516 | 0.30332 | 0.20591 | 0.20747 | 0.0864 | 0.0864 | 0.0864 | 0.0864 | 1
517 | 0.49653 | 0.24374 | 0.29433 | 0.0936 | 0.0936 | 0.0936 | 0.0936 | 1
518 | 0.42477 | 0.15291 | 0.25163 | 0.0792 | 0.0792 | 0.0792 | 0.0792 | 1.5059
519 | 0.23234 | 0.097877 | 0.16769 | 0.0424 | 0.0424 | 0.0424 | 0.0424 | 1
520 | 0.0088 | 0.0088 | 0.0088 | 0.0032 | 0.0032 | 0.0032 | 0.0032 | 0
521 | 0 | 0 | 0 | 0 | 0 | 0 | 0 | 0
522 | 0 | 0 | 0 | 0 | 0 | 0 | 0 | 1
523 | 0 | 0 | 0 | 0 | 0 | 0 | 0 | 1.7075
524 | 0 | 0 | 0 | 0 | 0 | 0 | 0 | 1
525 | 0 | 0 | 0 | 0 | 0 | 0 | 0 | 1
526 | 0 | 0 | 0 | 0 | 0 | 0 | 0 | 1
527 | 0 | 0 | 0 | 0 | 0 | 0 | 0 | 1.3463
528 | 0 | 0 | 0 | 0 | 0 | 0 | 0 | 1
529 | 0 | 0 | 0 | 0 | 0 | 0 | 0 | 1.1023
530 | 0 | 0 | 0 | 0 | 0 | 0 | 0 | 0.91587
531 | 0 | 0 | 0 | 0 | 0 | 0 | 0 | 0.79904
532 | 0 | 0 | 0 | 0 | 0 | 0 | 0 | 0.41687
533 | 0 | 0 | 0 | 0 | 0 | 0 | 0 | 0.39953
534 | 0 | 0 | 0 | 0 | 0 | 0 | 0 | 0.32827
535 | 0 | 0 | 0 | 0 | 0 | 0 | 0 | 0.23675
536 | 0.0104 | 0.0104 | 0.0104 | 0.0184 | 0.0184 | 0.0184 | 0.0184 | 0.15989
537 | 0.032 | 0.032 | 0.032 | 0.10125 | 0.076183 | 0.11957 | 0.07583 | 0.13363
538 | 0.0512 | 0.0512 | 0.0512 | 0.10012 | 0.097578 | 0.10238 | 0.096764 | 0.15682
539 | 0.0632 | 0.0632 | 0.0632 | 0.13099 | 0.12791 | 0.1368 | 0.12389 | 0.27778
540 | 0.0672 | 0.0672 | 0.0672 | 0.31746 | 0.32164 | 0.42489 | 0.23345 | 0.26458
541 | 0.0616 | 0.0616 | 0.0616 | 0.33984 | 0.43506 | 0.58162 | 0.24523 | 0.25601
542 | 0.048 | 0.048 | 0.048 | 0.2141 | 0.34959 | 0.46332 | 0.17987 | 0.3266
543 | 0.028 | 0.028 | 0.028 | 0.15401 | 0.29966 | 0.40603 | 0.15675 | 0.29606
544 | 0.0032 | 0.0032 | 0.0032 | 0.0264 | 0.0264 | 0.0264 | 0.0264 | 0.14491
545 | 0 | 0 | 0 | 0 | 0 | 0 | 0 | 0.076696
546 | 0 | 0 | 0 | 0 | 0 | 0 | 0 | 0.16616
547 | 0 | 0 | 0 | 0 | 0 | 0 | 0 | 0.10101
548 | 0 | 0 | 0 | 0 | 0 | 0 | 0 | 0.14588
549 | 0 | 0 | 0 | 0 | 0 | 0 | 0 | 0.12208
550 | 0 | 0 | 0 | 0 | 0 | 0 | 0 | 0.12208
551 | 0 | 0 | 0 | 0 | 0 | 0 | 0 | 0.077967
552 | 0 | 0 | 0 | 0 | 0 | 0 | 0 | 0.11121
553 | 0 | 0 | 0 | 0 | 0 | 0 | 0 | 0.10486
554 | 0 | 0 | 0 | 0 | 0 | 0 | 0 | 0.21595
555 | 0 | 0 | 0 | 0 | 0 | 0 | 0 | 0.045565
556 | 0 | 0 | 0 | 0 | 0 | 0 | 0 | 0.027629
557 | 0 | 0 | 0 | 0 | 0 | 0 | 0 | 0.048764
558 | 0 | 0 | 0 | 0 | 0 | 0 | 0 | 0.090045
559 | 0 | 0 | 0 | 0 | 0 | 0 | 0 | 0.21595
560 | 0.059202 | 0.044559 | 0.0224 | 0.18967 | 0.024 | 0.3197 | 0.05613 | 0.18255
561 | 0.13577 | 0.10669 | 0.078108 | 0.34854 | 0.13692 | 0.50173 | 0.13454 | 0.18939
562 | 0.28121 | 0.19457 | 0.15 | 0.47501 | 0.28762 | 0.63958 | 0.22849 | 0.13454
563 | 0.24295 | 0.19169 | 0.18118 | 0.42471 | 0.34834 | 0.56612 | 0.25007 | 0.44893
564 | 0.22487 | 0.17576 | 0.17648 | 0.38968 | 0.39577 | 0.5586 | 0.25638 | 0.27186
565 | 0.45154 | 0.24116 | 0.28336 | 0.29073 | 0.36021 | 0.46607 | 0.22195 | 0.30549
566 | 0.46544 | 0.17672 | 0.28176 | 0.21825 | 0.36523 | 0.48771 | 0.1813 | 0.11203
567 | 0.26976 | 0.11901 | 0.19747 | 0.11358 | 0.23693 | 0.32607 | 0.11606 | 0.10331
568 | 0.0248 | 0.0248 | 0.0248 | 0.0112 | 0.0112 | 0.0112 | 0.0112 | 0.055604
569 | 0 | 0 | 0 | 0 | 0 | 0 | 0 | 0.092172
570 | 0 | 0 | 0 | 0 | 0 | 0 | 0 | 0.051138
571 | 0 | 0 | 0 | 0 | 0 | 0 | 0 | 0.048298
572 | 0 | 0 | 0 | 0 | 0 | 0 | 0 | 0.059786
573 | 0 | 0 | 0 | 0 | 0 | 0 | 0 | 0.064735
574 | 0 | 0 | 0 | 0 | 0 | 0 | 0 | 0.048298
575 | 0 | 0 | 0 | 0 | 0 | 0 | 0 | 0.024551
576 | 0 | 0 | 0 | 0 | 0 | 0 | 0 | 0.018114
577 | 0 | 0 | 0 | 0 | 0 | 0 | 0 | 0.037593
578 | 0 | 0 | 0 | 0 | 0 | 0 | 0 | 0.019097
579 | 0 | 0 | 0 | 0 | 0 | 0 | 0 | 0.035663
580 | 0 | 0 | 0 | 0 | 0 | 0 | 0 | 0.02795
581 | 0 | 0 | 0 | 0 | 0 | 0 | 0 | 0.029594
582 | 0 | 0 | 0 | 0 | 0 | 0 | 0 | 0.014939
583 | 0 | 0 | 0 | 0 | 0 | 0 | 0 | 0
584 | 0.1457 | 0.09708 | 0.0216 | 0.072672 | 0.0232 | 0.11107 | 0.032905 | 0
585 | 0.31976 | 0.20136 | 0.081687 | 0.12297 | 0.089419 | 0.14691 | 0.089369 | 0
586 | 0.44634 | 0.26627 | 0.17299 | 0.18075 | 0.14993 | 0.20751 | 0.14035 | 0
587 | 0.52486 | 0.29544 | 0.24638 | 0.22662 | 0.20783 | 0.25975 | 0.18494 | 0
588 | 0.57319 | 0.29649 | 0.30056 | 0.22091 | 0.22226 | 0.2582 | 0.19137 | 0
589 | 0.55007 | 0.24753 | 0.30828 | 0.19985 | 0.22142 | 0.25405 | 0.17856 | 0
590 | 0.45871 | 0.16826 | 0.27408 | 0.12641 | 0.14675 | 0.16352 | 0.12133 | 0
591 | 0.2379 | 0.097666 | 0.17091 | 0.064284 | 0.082179 | 0.094998 | 0.064691 | 0.020638
592 | 0.0176 | 0.0176 | 0.0176 | 0.0032 | 0.0032 | 0.0032 | 0.0032 | 0.052109
593 | 0 | 0 | 0 | 0 | 0 | 0 | 0 | 0.022818
594 | 0 | 0 | 0 | 0 | 0 | 0 | 0 | 0.017165
595 | 0 | 0 | 0 | 0 | 0 | 0 | 0 | 0.011792
596 | 0 | 0 | 0 | 0 | 0 | 0 | 0 | 0
597 | 0 | 0 | 0 | 0 | 0 | 0 | 0 | 0.012158
598 | 0 | 0 | 0 | 0 | 0 | 0 | 0 | 0.016026
599 | 0 | 0 | 0 | 0 | 0 | 0 | 0 | 0.025753
600 | 0 | 0 | 0 | 0 | 0 | 0 | 0 | 0.013303
601 | 0 | 0 | 0 | 0 | 0 | 0 | 0 | 0.012158
602 | 0 | 0 | 0 | 0 | 0 | 0 | 0 | 0.026369
603 | 0 | 0 | 0 | 0 | 0 | 0 | 0 | 0.043368
604 | 0 | 0 | 0 | 0 | 0 | 0 | 0 | 0.023386
605 | 0 | 0 | 0 | 0 | 0 | 0 | 0 | 0.030269
606 | 0 | 0 | 0 | 0 | 0 | 0 | 0 | 0.033799
607 | 0 | 0 | 0 | 0 | 0 | 0 | 0 | 0.043368
608 | 0.0104 | 0.0104 | 0.0104 | 0.22819 | 0.0216 | 0.38687 | 0.062623 | 0.061407
609 | 0.02 | 0.02 | 0.02 | 0.42313 | 0.157 | 0.61137 | 0.15734 | 0.08589
610 | 0.0352 | 0.0352 | 0.0352 | 0.53055 | 0.31666 | 0.71413 | 0.25125 | 0.081206
611 | 0.0464 | 0.0464 | 0.0464 | 0.55911 | 0.4461 | 0.75698 | 0.30881 | 0.17697
612 | 0.0288 | 0.0288 | 0.0288 | 0.52158 | 0.53054 | 0.76701 | 0.32615 | 0.32827
613 | 0.38673 | 0.23125 | 0.26251 | 0.42744 | 0.55671 | 0.751 | 0.3001 | 0.23275
614 | 0.38283 | 0.15533 | 0.23857 | 0.29124 | 0.5157 | 0.69863 | 0.23622 | 0.13363
615 | 0.19651 | 0.086065 | 0.14445 | 0.1374 | 0.2933 | 0.40299 | 0.14223 | 0.11121
616 | 0.0136 | 0.0136 | 0.0136 | 0.0192 | 0.0192 | 0.0192 | 0.0192 | 0.077329
617 | 0 | 0 | 0 | 0 | 0 | 0 | 0 | 0.12732
618 | 0 | 0 | 0 | 0 | 0 | 0 | 0 | 0.094332
619 | 0 | 0 | 0 | 0 | 0 | 0 | 0 | 0.064735
620 | 0 | 0 | 0 | 0 | 0 | 0 | 0 | 0.036043
621 | 0 | 0 | 0 | 0 | 0 | 0 | 0 | 0.037202
622 | 0 | 0 | 0 | 0 | 0 | 0 | 0 | 0.030954
623 | 0 | 0 | 0 | 0 | 0 | 0 | 0 | 0.044238
624 | 0 | 0 | 0 | 0 | 0 | 0 | 0 | 0.019349
625 | 0 | 0 | 0 | 0 | 0 | 0 | 0 | 0.032002
626 | 0 | 0 | 0 | 0 | 0 | 0 | 0 | 0.019602
627 | 0 | 0 | 0 | 0 | 0 | 0 | 0 | 0.023674
628 | 0 | 0 | 0 | 0 | 0 | 0 | 0 | 0.014518
629 | 0 | 0 | 0 | 0 | 0 | 0 | 0 | 0.0091206
630 | 0 | 0 | 0 | 0 | 0 | 0 | 0 | 0.0086697
631 | 0 | 0 | 0 | 0 | 0 | 0 | 0 | 0.0085228
632 | 0.0048 | 0.0048 | 0.0048 | 0.012 | 0.012 | 0.012 | 0.012 | 0
633 | 0.0152 | 0.0152 | 0.0152 | 0.0304 | 0.0304 | 0.0304 | 0.0304 | 0.013108
634 | 0.0304 | 0.0304 | 0.0304 | 0.0424 | 0.0424 | 0.0424 | 0.0424 | 0.0097458
635 | 0.0576 | 0.0576 | 0.0576 | 0.0664 | 0.0664 | 0.0664 | 0.0664 | 0
636 | 0.0544 | 0.0544 | 0.0544 | 0.0688 | 0.0688 | 0.0688 | 0.0688 | 0
637 | 0.44098 | 0.25133 | 0.28951 | 0.0704 | 0.0704 | 0.0704 | 0.0704 | 0
638 | 0.38545 | 0.15755 | 0.24106 | 0.0536 | 0.0536 | 0.0536 | 0.0536 | 0.0082339
639 | 0.19852 | 0.088447 | 0.14685 | 0.0336 | 0.0336 | 0.0336 | 0.0336 | 0
640 | 0.0136 | 0.0136 | 0.0136 | 0.0048 | 0.0048 | 0.0048 | 0.0048 | 0
641 | 0 | 0 | 0 | 0 | 0 | 0 | 0 | 0
642 | 0 | 0 | 0 | 0 | 0 | 0 | 0 | 0
643 | 0 | 0 | 0 | 0 | 0 | 0 | 0 | 0
644 | 0 | 0 | 0 | 0 | 0 | 0 | 0 | 0.010736
645 | 0 | 0 | 0 | 0 | 0 | 0 | 0 | 0.020116
646 | 0 | 0 | 0 | 0 | 0 | 0 | 0 | 0.019349
647 | 0 | 0 | 0 | 0 | 0 | 0 | 0 | 0.0088183
648 | 0 | 0 | 0 | 0 | 0 | 0 | 0 | 0
649 | 0 | 0 | 0 | 0 | 0 | 0 | 0 | 0
650 | 0 | 0 | 0 | 0 | 0 | 0 | 0 | 0
651 | 0 | 0 | 0 | 0 | 0 | 0 | 0 | 0
652 | 0 | 0 | 0 | 0 | 0 | 0 | 0 | 0
653 | 0 | 0 | 0 | 0 | 0 | 0 | 0 | 0.015805
654 | 0 | 0 | 0 | 0 | 0 | 0 | 0 | 0.011611
655 | 0 | 0 | 0 | 0 | 0 | 0 | 0 | 0.022538
656 | 0.0136 | 0.0136 | 0.0136 | 0.0048 | 0.0048 | 0.0048 | 0.0048 | 0.010908
657 | 0.0456 | 0.0456 | 0.0456 | 0.0232 | 0.0232 | 0.0232 | 0.0232 | 0.01625
658 | 0.0512 | 0.0512 | 0.0512 | 0.0368 | 0.0368 | 0.0368 | 0.0368 | 0.025147
659 | 0.0568 | 0.0568 | 0.0568 | 0.04 | 0.04 | 0.04 | 0.04 | 0.010399
660 | 0.0656 | 0.0656 | 0.0656 | 0.0472 | 0.0472 | 0.0472 | 0.0472 | 0.033072
661 | 0.34028 | 0.21181 | 0.23771 | 0.32366 | 0.39007 | 0.48785 | 0.25873 | 0.014727
662 | 0.28612 | 0.14656 | 0.19777 | 0.25101 | 0.42951 | 0.57175 | 0.20794 | 0
663 | 0.1315 | 0.072789 | 0.10398 | 0.1238 | 0.2639 | 0.36057 | 0.12869 | 0
664 | 0.0032 | 0.0032 | 0.0032 | 0.0216 | 0.0216 | 0.0216 | 0.0216 | 0.010069
665 | 0 | 0 | 0 | 0 | 0 | 0 | 0 | 0.015368
666 | 0 | 0 | 0 | 0 | 0 | 0 | 0 | 0
667 | 0 | 0 | 0 | 0 | 0 | 0 | 0 | 0.016703
668 | 0 | 0 | 0 | 0 | 0 | 0 | 0 | 0
669 | 0 | 0 | 0 | 0 | 0 | 0 | 0 | 0
670 | 0 | 0 | 0 | 0 | 0 | 0 | 0 | 0
671 | 0 | 0 | 0 | 0 | 0 | 0 | 0 | 0
672 | 0 | 0 | 0 | 0 | 0 | 0 | 0 | 0
673 | 0 | 0 | 0 | 0 | 0 | 0 | 0 | 0.015585
674 | 0 | 0 | 0 | 0 | 0 | 0 | 0 | 0.0086697
675 | 0 | 0 | 0 | 0 | 0 | 0 | 0 | 0.024551
676 | 0 | 0 | 0 | 0 | 0 | 0 | 0 | 0.08589
677 | 0 | 0 | 0 | 0 | 0 | 0 | 0 | 0.079252
678 | 0 | 0 | 0 | 0 | 0 | 0 | 0 | 0.072355
679 | 0 | 0 | 0 | 0 | 0 | 0 | 0 | 0.064172
680 | 0.0104 | 0.0104 | 0.0104 | 0.0264 | 0.0264 | 0.0264 | 0.0264 | 0.042937
681 | 0.0256 | 0.0256 | 0.0256 | 0.073713 | 0.068716 | 0.07715 | 0.068764 | 0.051622
682 | 0.0288 | 0.0288 | 0.0288 | 0.21875 | 0.17107 | 0.25766 | 0.15768 | 0.098753
683 | 0.0272 | 0.0272 | 0.0272 | 0.21316 | 0.19805 | 0.23848 | 0.18025 | 0.074815
684 | 0.0336 | 0.0336 | 0.0336 | 0.17592 | 0.17628 | 0.19374 | 0.16127 | 0.060863
685 | 0.36794 | 0.23711 | 0.26351 | 0.20846 | 0.23437 | 0.27226 | 0.18319 | 0.080551
686 | 0.38789 | 0.16369 | 0.24604 | 0.0216 | 0.0216 | 0.0216 | 0.0216 | 0.10486
687 | 0.21456 | 0.094262 | 0.15841 | 0.062957 | 0.068475 | 0.072249 | 0.063164 | 0.073578
688 | 0.02 | 0.02 | 0.02 | 0.0096 | 0.0096 | 0.0096 | 0.0096 | 0.023674
689 | 0 | 0 | 0 | 0 | 0 | 0 | 0 | 0.017635
690 | 0 | 0 | 0 | 0 | 0 | 0 | 0 | 0
691 | 0 | 0 | 0 | 0 | 0 | 0 | 0 | 0.015805
692 | 0 | 0 | 0 | 0 | 0 | 0 | 0 | 0.040826
693 | 0 | 0 | 0 | 0 | 0 | 0 | 0 | 0.041662
694 | 0 | 0 | 0 | 0 | 0 | 0 | 0 | 0.056116
695 | 0 | 0 | 0 | 0 | 0 | 0 | 0 | 0.072355
696 | 0 | 0 | 0 | 0 | 0 | 0 | 0 | 0.044677
697 | 0 | 0 | 0 | 0 | 0 | 0 | 0 | 0.02171
698 | 0 | 0 | 0 | 0 | 0 | 0 | 0 | 0.019602
699 | 0 | 0 | 0 | 0 | 0 | 0 | 0 | 0.01625
700 | 0 | 0 | 0 | 0 | 0 | 0 | 0 | 0.015805
701 | 0 | 0 | 0 | 0 | 0 | 0 | 0 | 0.0099065
702 | 0 | 0 | 0 | 0 | 0 | 0 | 0 | 0
703 | 0 | 0 | 0 | 0 | 0 | 0 | 0 | 0
704 | 0.07563 | 0.058397 | 0.0272 | 0.0064 | 0.0064 | 0.0064 | 0.0064 | 0
705 | 0.12931 | 0.10939 | 0.088378 | 0.0168 | 0.0168 | 0.0168 | 0.0168 | 0
706 | 0.22637 | 0.18116 | 0.1565 | 0.0264 | 0.0264 | 0.0264 | 0.0264 | 0
707 | 0.30811 | 0.22026 | 0.20087 | 0.0312 | 0.0312 | 0.0312 | 0.0312 | 0.015368
708 | 0.24592 | 0.20158 | 0.20188 | 0.0296 | 0.0296 | 0.0296 | 0.0296 | 0.016475
709 | 0.24617 | 0.18321 | 0.19594 | 0.30577 | 0.35873 | 0.43538 | 0.25431 | 0.017874
710 | 0.10953 | 0.10266 | 0.1052 | 0.22212 | 0.35121 | 0.45179 | 0.19178 | 0.032002
711 | 0.052 | 0.052 | 0.052 | 0.11679 | 0.29257 | 0.4115 | 0.12361 | 0
712 | 0.004 | 0.004 | 0.004 | 0.0248 | 0.10676 | 0.17125 | 0.041252 | 0
713 | 0 | 0 | 0 | 0 | 0 | 0 | 0 | 0
714 | 0 | 0 | 0 | 0 | 0 | 0 | 0 | 0
715 | 0 | 0 | 0 | 0 | 0 | 0 | 0 | 0
716 | 0 | 0 | 0 | 0 | 0 | 0 | 0 | 0
717 | 0 | 0 | 0 | 0 | 0 | 0 | 0 | 0.0099065
718 | 0 | 0 | 0 | 0 | 0 | 0 | 0 | 0
719 | 0 | 0 | 0 | 0 | 0 | 0 | 0 | 0
720 | 0 | 0 | 0 | 0 | 0 | 0 | 0 | 0
721 | 0 | 0 | 0 | 0 | 0 | 0 | 0 | 0
722 | 0 | 0 | 0 | 0 | 0 | 0 | 0 | 0.031301
723 | 0 | 0 | 0 | 0 | 0 | 0 | 0 | 0.13546
724 | 0 | 0 | 0 | 0 | 0 | 0 | 0 | 0.066444
725 | 0 | 0 | 0 | 0 | 0 | 0 | 0 | 0.02731
726 | 0 | 0 | 0 | 0 | 0 | 0 | 0 | 0.05018
727 | 0 | 0 | 0 | 0 | 0 | 0 | 0 | 0.038785
728 | 0.078784 | 0.061285 | 0.0288 | 0.0136 | 0.0136 | 0.0136 | 0.0136 | 0.031301
729 | 0.15003 | 0.12146 | 0.090387 | 0.052 | 0.052 | 0.052 | 0.052 | 0.09075
730 | 0.31627 | 0.21871 | 0.16513 | 0.064 | 0.064 | 0.064 | 0.064 | 0.098007
731 | 0.3834 | 0.25525 | 0.2269 | 0.0888 | 0.0888 | 0.0888 | 0.0888 | 0.077967
732 | 0.29155 | 0.21538 | 0.21589 | 0.0904 | 0.0904 | 0.0904 | 0.0904 | 0.083861
733 | 0.50243 | 0.27742 | 0.32297 | 0.0872 | 0.0872 | 0.0872 | 0.0872 | 0.11284
734 | 0.2697 | 0.16083 | 0.20161 | 0.06 | 0.06 | 0.06 | 0.06 | 0.14881
735 | 0.082562 | 0.067984 | 0.075797 | 0.0376 | 0.0376 | 0.0376 | 0.0376 | 0.082526
736 | 0.0048 | 0.0048 | 0.0048 | 0.012 | 0.012 | 0.012 | 0.012 | 0.023386
737 | 0 | 0 | 0 | 0 | 0 | 0 | 0 | 0.02926
738 | 0 | 0 | 0 | 0 | 0 | 0 | 0 | 0.078608
739 | 0 | 0 | 0 | 0 | 0 | 0 | 0 | 0.1088
740 | 0 | 0 | 0 | 0 | 0 | 0 | 0 | 0.077967
741 | 0 | 0 | 0 | 0 | 0 | 0 | 0 | 0.052599
742 | 0 | 0 | 0 | 0 | 0 | 0 | 0 | 0.060323
743 | 0 | 0 | 0 | 0 | 0 | 0 | 0 | 0.075438
744 | 0 | 0 | 0 | 0 | 0 | 0 | 0 | 0.035285
745 | 0 | 0 | 0 | 0 | 0 | 0 | 0 | 0.024551
746 | 0 | 0 | 0 | 0 | 0 | 0 | 0 | 0.067599
747 | 0 | 0 | 0 | 0 | 0 | 0 | 0 | 0.092888
748 | 0 | 0 | 0 | 0 | 0 | 0 | 0 | 0.077329
749 | 0 | 0 | 0 | 0 | 0 | 0 | 0 | 0.056116
750 | 0 | 0 | 0 | 0 | 0 | 0 | 0 | 0.090045
751 | 0 | 0 | 0 | 0 | 0 | 0 | 0 | 0.097265
752 | 0.0112 | 0.0112 | 0.0112 | 0.0072 | 0.0072 | 0.0072 | 0.0072 | 0.092888
753 | 0.0432 | 0.0432 | 0.0432 | 0.0192 | 0.0192 | 0.0192 | 0.0192 | 0.052109
754 | 0.048 | 0.048 | 0.048 | 0.0296 | 0.0296 | 0.0296 | 0.0296 | 0.095791
755 | 0.0808 | 0.0808 | 0.0808 | 0.0392 | 0.0392 | 0.0392 | 0.0392 | 0.044677
756 | 0.0984 | 0.0984 | 0.0984 | 0.0424 | 0.0424 | 0.0424 | 0.0424 | 0.11366
757 | 0.0816 | 0.0816 | 0.0816 | 0.0368 | 0.0368 | 0.0368 | 0.0368 | 0.15378
758 | 0.0632 | 0.0632 | 0.0632 | 0.0288 | 0.0288 | 0.0288 | 0.0288 | 0.18368
759 | 0.048 | 0.048 | 0.048 | 0.0184 | 0.0184 | 0.0184 | 0.0184 | 0.11448
760 | 0.024 | 0.024 | 0.024 | 0.0056 | 0.0056 | 0.0056 | 0.0056 | 0.15178
761 | 0 | 0 | 0 | 0 | 0 | 0 | 0 | 0.1309
762 | 0 | 0 | 0 | 0 | 0 | 0 | 0 | 0.19522
763 | 0 | 0 | 0 | 0 | 0 | 0 | 0 | 0.18709
764 | 0 | 0 | 0 | 0 | 0 | 0 | 0 | 0.21219
765 | 0 | 0 | 0 | 0 | 0 | 0 | 0 | 0.17919
766 | 0 | 0 | 0 | 0 | 0 | 0 | 0 | 0.2236
767 | 0 | 0 | 0 | 0 | 0 | 0 | 0 | 0.29761
768 | 0 | 0 | 0 | 0 | 0 | 0 | 0 | 0.17151
769 | 0 | 0 | 0 | 0 | 0 | 0 | 0 | 0.16722
770 | 0 | 0 | 0 | 0 | 0 | 0 | 0 | 0.23275
771 | 0 | 0 | 0 | 0 | 0 | 0 | 0 | 0.17697
772 | 0 | 0 | 0 | 0 | 0 | 0 | 0 | 0.15479
773 | 0 | 0 | 0 | 0 | 0 | 0 | 0 | 0.076696
774 | 0 | 0 | 0 | 0 | 0 | 0 | 0 | 0.1309
775 | 0 | 0 | 0 | 0 | 0 | 0 | 0 | 0.17368
776 | 0.0248 | 0.0248 | 0.0248 | 0.0056 | 0.0056 | 0.0056 | 0.0056 | 0.12556
777 | 0.06 | 0.06 | 0.06 | 0.0144 | 0.0144 | 0.0144 | 0.0144 | 0.24902
778 | 0.06 | 0.06 | 0.06 | 0.0648 | 0.0648 | 0.0648 | 0.0648 | 0.32495
779 | 0.028 | 0.028 | 0.028 | 0.1104 | 0.1104 | 0.1104 | 0.1104 | 0.46977
780 | 0.0888 | 0.0888 | 0.0888 | 0.15981 | 0.15993 | 0.1683 | 0.15263 | 0.34521
781 | 0.20476 | 0.16683 | 0.17453 | 0.23649 | 0.26895 | 0.31448 | 0.20532 | 0.379
782 | 0.28815 | 0.16304 | 0.21017 | 0.096967 | 0.097802 | 0.09842 | 0.096788 | 0.32001
783 | 0.1841 | 0.088754 | 0.14014 | 0.0624 | 0.0624 | 0.0624 | 0.0624 | 0.24488
784 | 0.06354 | 0.0272 | 0.05136 | 0.0192 | 0.0192 | 0.0192 | 0.0192 | 0.3135
785 | 0 | 0 | 0 | 0 | 0 | 0 | 0 | 0.31028
786 | 0 | 0 | 0 | 0 | 0 | 0 | 0 | 0.17808
787 | 0 | 0 | 0 | 0 | 0 | 0 | 0 | 0.21848
788 | 0 | 0 | 0 | 0 | 0 | 0 | 0 | 0.16196
789 | 0 | 0 | 0 | 0 | 0 | 0 | 0 | 0.17697
790 | 0 | 0 | 0 | 0 | 0 | 0 | 0 | 0.13
791 | 0 | 0 | 0 | 0 | 0 | 0 | 0 | 0.14685
792 | 0 | 0 | 0 | 0 | 0 | 0 | 0 | 0.14108
793 | 0 | 0 | 0 | 0 | 0 | 0 | 0 | 0.14588
794 | 0 | 0 | 0 | 0 | 0 | 0 | 0 | 0.12122
795 | 0 | 0 | 0 | 0 | 0 | 0 | 0 | 0.077329
796 | 0 | 0 | 0 | 0 | 0 | 0 | 0 | 0.096526
797 | 0 | 0 | 0 | 0 | 0 | 0 | 0 | 0.10254
798 | 0 | 0 | 0 | 0 | 0 | 0 | 0 | 0.059786
799 | 0.0008 | 0.0008 | 0.0008 | 0 | 0 | 0 | 0 | 0.080551
800 | 0.059875 | 0.050897 | 0.0328 | 0.21111 | 0.028021 | 0.34218 | 0.066214 | 0.080551
801 | 0.25749 | 0.18792 | 0.1104 | 0.40383 | 0.1547 | 0.5647 | 0.16284 | 0.061953
802 | 0.38682 | 0.26989 | 0.20428 | 0.51584 | 0.30703 | 0.67542 | 0.25349 | 0.059786
803 | 0.11513 | 0.11374 | 0.11341 | 0.55019 | 0.43587 | 0.72322 | 0.31259 | 0.083192
804 | 0.18133 | 0.16612 | 0.1662 | 0.50052 | 0.50349 | 0.70944 | 0.32292 | 0.091459
805 | 0.19891 | 0.16487 | 0.17179 | 0.41478 | 0.53291 | 0.69743 | 0.30163 | 0.098753
806 | 0.3781 | 0.19648 | 0.26499 | 0.28371 | 0.48803 | 0.63783 | 0.24017 | 0.098007
807 | 0.22446 | 0.092985 | 0.1641 | 0.14335 | 0.39965 | 0.56601 | 0.15573 | 0.093608
808 | 0.047328 | 0.0272 | 0.040886 | 0.0248 | 0.18625 | 0.30672 | 0.059014 | 0.062503
809 | 0 | 0 | 0 | 0 | 0 | 0 | 0 | 0.024551
810 | 0 | 0 | 0 | 0 | 0 | 0 | 0 | 0.012914
811 | 0 | 0 | 0 | 0 | 0 | 0 | 0 | 0
812 | 0 | 0 | 0 | 0 | 0 | 0 | 0 | 0.0086697
813 | 0 | 0 | 0 | 0 | 0 | 0 | 0 | 0
814 | 0 | 0 | 0 | 0 | 0 | 0 | 0 | 0.02795
815 | 0 | 0 | 0 | 0 | 0 | 0 | 0 | 0.061407
816 | 0 | 0 | 0 | 0 | 0 | 0 | 0 | 0.08521
817 | 0 | 0 | 0 | 0 | 0 | 0 | 0 | 0.092172
818 | 0 | 0 | 0 | 0 | 0 | 0 | 0 | 0.12644
819 | 0 | 0 | 0 | 0 | 0 | 0 | 0 | 0.15278
820 | 0 | 0 | 0 | 0 | 0 | 0 | 0 | 0.05459
821 | 0 | 0 | 0 | 0 | 0 | 0 | 0 | 0.04512
822 | 0 | 0 | 0 | 0 | 0 | 0 | 0 | 0.032713
823 | 0 | 0 | 0 | 0 | 0 | 0 | 0 | 0.021439
824 | 0.060389 | 0.05286 | 0.0368 | 0.10225 | 0.033263 | 0.15113 | 0.047967 | 0.0085228
825 | 0.14236 | 0.12165 | 0.098393 | 0.23535 | 0.12231 | 0.30768 | 0.1263 | 0
826 | 0.2387 | 0.195 | 0.16977 | 0.24749 | 0.19688 | 0.28499 | 0.1848 | 0.02731
827 | 0.26159 | 0.21578 | 0.20499 | 0.30986 | 0.26985 | 0.36929 | 0.22732 | 0.080551
828 | 0.34232 | 0.23966 | 0.24021 | 0.30311 | 0.30416 | 0.37687 | 0.24006 | 0.060863
829 | 0.27302 | 0.21029 | 0.22314 | 0.27474 | 0.32168 | 0.38588 | 0.23041 | 0.089343
830 | 0.22636 | 0.16132 | 0.18597 | 0.19774 | 0.27303 | 0.32738 | 0.18207 | 0.084534
831 | 0.18777 | 0.090436 | 0.14316 | 0.11034 | 0.20955 | 0.27325 | 0.11526 | 0.068182
832 | 0.065939 | 0.0296 | 0.054515 | 0.0296 | 0.10124 | 0.15412 | 0.044932 | 0.056631
833 | 0 | 0 | 0 | 0 | 0 | 0 | 0 | 0.038785
834 | 0 | 0 | 0 | 0 | 0 | 0 | 0 | 0.05018
835 | 0 | 0 | 0 | 0 | 0 | 0 | 0 | 0.024256
836 | 0 | 0 | 0 | 0 | 0 | 0 | 0 | 0.021439
837 | 0 | 0 | 0 | 0 | 0 | 0 | 0 | 0.020638
838 | 0 | 0 | 0 | 0 | 0 | 0 | 0 | 0.013303
839 | 0 | 0 | 0 | 0 | 0 | 0 | 0 | 0.019602
840 | 0 | 0 | 0 | 0 | 0 | 0 | 0 | 0.010736
841 | 0 | 0 | 0 | 0 | 0 | 0 | 0 | 0.024256
842 | 0 | 0 | 0 | 0 | 0 | 0 | 0 | 0.035663
843 | 0 | 0 | 0 | 0 | 0 | 0 | 0 | 0.035285
844 | 0 | 0 | 0 | 0 | 0 | 0 | 0 | 0.023101
845 | 0 | 0 | 0 | 0 | 0 | 0 | 0 | 0.11448
846 | 0 | 0 | 0 | 0 | 0 | 0 | 0 | 0.060323
847 | 0 | 0 | 0 | 0 | 0 | 0 | 0 | 0.062503
848 | 0.0064 | 0.0064 | 0.0064 | 0.0056 | 0.0056 | 0.0056 | 0.0056 | 0.08726
849 | 0.016 | 0.016 | 0.016 | 0.0144 | 0.0144 | 0.0144 | 0.0144 | 0.063056
850 | 0.0248 | 0.0248 | 0.0248 | 0.0216 | 0.0216 | 0.0216 | 0.0216 | 0.10101
851 | 0.0288 | 0.0288 | 0.0288 | 0.16878 | 0.16167 | 0.17924 | 0.15413 | 0.16093
852 | 0.0304 | 0.0304 | 0.0304 | 0.19045 | 0.19071 | 0.20863 | 0.17481 | 0.13271
853 | 0.33029 | 0.22623 | 0.24758 | 0.40902 | 0.5037 | 0.63183 | 0.31994 | 0.10564
854 | 0.28168 | 0.16936 | 0.21199 | 0.30722 | 0.49996 | 0.63747 | 0.26746 | 0.1291
855 | 0.20104 | 0.09354 | 0.15264 | 0.11512 | 0.20015 | 0.25366 | 0.12016 | 0.1318
856 | 0.091698 | 0.0272 | 0.071906 | 0.04 | 0.12583 | 0.18815 | 0.058627 | 0.08521
857 | 0 | 0 | 0 | 0 | 0 | 0 | 0 | 0.065301
858 | 0 | 0 | 0 | 0 | 0 | 0 | 0 | 0.074815
859 | 0 | 0 | 0 | 0 | 0 | 0 | 0 | 0.049233
860 | 0 | 0 | 0 | 0 | 0 | 0 | 0 | 0.066444
861 | 0 | 0 | 0 | 0 | 0 | 0 | 0 | 0.047835
862 | 0 | 0 | 0 | 0 | 0 | 0 | 0 | 0.034537
863 | 0 | 0 | 0 | 0 | 0 | 0 | 0 | 0.052109
864 | 0 | 0 | 0 | 0 | 0 | 0 | 0 | 0.056631
865 | 0 | 0 | 0 | 0 | 0 | 0 | 0 | 0.044238
866 | 0 | 0 | 0 | 0 | 0 | 0 | 0 | 0.035663
867 | 0 | 0 | 0 | 0 | 0 | 0 | 0 | 0.035663
868 | 0 | 0 | 0 | 0 | 0 | 0 | 0 | 0.020638
869 | 0 | 0 | 0 | 0 | 0 | 0 | 0 | 0.02226
870 | 0 | 0 | 0 | 0 | 0 | 0 | 0 | 0.034166
871 | 0.0008 | 0.0008 | 0.0008 | 0 | 0 | 0 | 0 | 0.037593
872 | 0.11257 | 0.089221 | 0.036 | 0.0168 | 0.0168 | 0.0168 | 0.0168 | 0
873 | 0.25882 | 0.19056 | 0.11079 | 0.0408 | 0.0408 | 0.0408 | 0.0408 | 0
874 | 0.37087 | 0.25858 | 0.19307 | 0.0712 | 0.0712 | 0.0712 | 0.0712 | 0.0092743
875 | 0.45224 | 0.29795 | 0.26121 | 0.084 | 0.084 | 0.084 | 0.084 | 0
876 | 0.47894 | 0.29645 | 0.29745 | 0.08 | 0.08 | 0.08 | 0.08 | 0
877 | 0.4634 | 0.26016 | 0.30191 | 0.0664 | 0.0664 | 0.0664 | 0.0664 | 0.029594
878 | 0.37649 | 0.18824 | 0.26004 | 0.044 | 0.044 | 0.044 | 0.044 | 0.016703
879 | 0.25346 | 0.0982 | 0.1839 | 0.0288 | 0.0288 | 0.0288 | 0.0288 | 0.017165
880 | 0.11262 | 0.0288 | 0.087361 | 0.012 | 0.012 | 0.012 | 0.012 | 0.067599
881 | 0 | 0 | 0 | 0 | 0 | 0 | 0 | 0.035663
882 | 0 | 0 | 0 | 0 | 0 | 0 | 0 | 0.075438
883 | 0 | 0 | 0 | 0 | 0 | 0 | 0 | 0.053589
884 | 0 | 0 | 0 | 0 | 0 | 0 | 0 | 0.028274
885 | 0 | 0 | 0 | 0 | 0 | 0 | 0 | 0.02731
886 | 0 | 0 | 0 | 0 | 0 | 0 | 0 | 0.023101
887 | 0 | 0 | 0 | 0 | 0 | 0 | 0 | 0.020116
888 | 0 | 0 | 0 | 0 | 0 | 0 | 0 | 0.01625
889 | 0 | 0 | 0 | 0 | 0 | 0 | 0 | 0.025147
890 | 0 | 0 | 0 | 0 | 0 | 0 | 0 | 0.0097458
891 | 0 | 0 | 0 | 0 | 0 | 0 | 0 | 0.0085228
892 | 0 | 0 | 0 | 0 | 0 | 0 | 0 | 0.010567
893 | 0 | 0 | 0 | 0 | 0 | 0 | 0 | 0.020903
894 | 0 | 0 | 0 | 0 | 0 | 0 | 0 | 0.031301
895 | 0.0008 | 0.0008 | 0.0008 | 0.0008 | 0.0008 | 0.0008 | 0.0008 | 0.038385
896 | 0.0096 | 0.0096 | 0.0096 | 0.12606 | 0.037687 | 0.1871 | 0.056306 | 0.034166
897 | 0.0152 | 0.0152 | 0.0152 | 0.22738 | 0.12436 | 0.29077 | 0.12955 | 0.053589
898 | 0.0296 | 0.0296 | 0.0296 | 0.3272 | 0.22809 | 0.39778 | 0.20557 | 0.053093
899 | 0.048 | 0.048 | 0.048 | 0.36337 | 0.31057 | 0.43903 | 0.25558 | 0.05018
900 | 0.0584 | 0.0584 | 0.0584 | 0.3411 | 0.34239 | 0.4293 | 0.26443 | 0.040001
901 | 0.42337 | 0.26178 | 0.29503 | 0.2965 | 0.34873 | 0.4179 | 0.24775 | 0.076065
902 | 0.38176 | 0.18878 | 0.2625 | 0.21273 | 0.29938 | 0.35952 | 0.19544 | 0.10026
903 | 0.23827 | 0.10067 | 0.1769 | 0.12194 | 0.22749 | 0.29247 | 0.12877 | 0.11121
904 | 0.099439 | 0.0312 | 0.079371 | 0.0352 | 0.099495 | 0.14491 | 0.049473 | 0.11531
905 | 0 | 0 | 0 | 0 | 0 | 0 | 0 | 0.068182
906 | 0 | 0 | 0 | 0 | 0 | 0 | 0 | 0.11284
907 | 0 | 0 | 0 | 0 | 0 | 0 | 0 | 0.14588
908 | 0 | 0 | 0 | 0 | 0 | 0 | 0 | 0.14783
909 | 0 | 0 | 0 | 0 | 0 | 0 | 0 | 0.1291
910 | 0 | 0 | 0 | 0 | 0 | 0 | 0 | 0.050657
911 | 0 | 0 | 0 | 0 | 0 | 0 | 0 | 0.10721
912 | 0 | 0 | 0 | 0 | 0 | 0 | 0 | 0.15278
913 | 0 | 0 | 0 | 0 | 0 | 0 | 0 | 0.12122
914 | 0 | 0 | 0 | 0 | 0 | 0 | 0 | 0.10178
915 | 0 | 0 | 0 | 0 | 0 | 0 | 0 | 0.1309
916 | 0 | 0 | 0 | 0 | 0 | 0 | 0 | 0.16196
917 | 0 | 0 | 0 | 0 | 0 | 0 | 0 | 0.16936
918 | 0 | 0 | 0 | 0 | 0 | 0 | 0 | 0.23675
919 | 0.0008 | 0.0008 | 0.0008 | 0.0008 | 0.0008 | 0.0008 | 0.0008 | 0.14395
920 | 0.11172 | 0.089082 | 0.0344 | 0.0312 | 0.0312 | 0.0312 | 0.0312 | 0.074815
921 | 0.20537 | 0.1618 | 0.11002 | 0.0632 | 0.0632 | 0.0632 | 0.0632 | 0.083861
922 | 0.15224 | 0.13951 | 0.13198 | 0.10648 | 0.10575 | 0.10699 | 0.10559 | 0.17259
923 | 0.28649 | 0.23049 | 0.217 | 0.1088 | 0.1088 | 0.1088 | 0.1088 | 0.084534
924 | 0.22605 | 0.19377 | 0.19391 | 0.0992 | 0.0992 | 0.0992 | 0.0992 | 0.077329
925 | 0.0888 | 0.0888 | 0.0888 | 0.096 | 0.096 | 0.096 | 0.096 | 0.0799
926 | 0.0704 | 0.0704 | 0.0704 | 0.0656 | 0.0656 | 0.0656 | 0.0656 | 0.074815
927 | 0.0704 | 0.0704 | 0.0704 | 0.0384 | 0.0384 | 0.0384 | 0.0384 | 0.037988
928 | 0.0128 | 0.0128 | 0.0128 | 0.016 | 0.016 | 0.016 | 0.016 | 0.04512
929 | 0 | 0 | 0 | 0 | 0 | 0 | 0 | 0.015152
930 | 0 | 0 | 0 | 0 | 0 | 0 | 0 | 0
931 | 0 | 0 | 0 | 0 | 0 | 0 | 0 | 0.017165
932 | 0 | 0 | 0 | 0 | 0 | 0 | 0 | 0.0089686
933 | 0 | 0 | 0 | 0 | 0 | 0 | 0 | 0
934 | 0 | 0 | 0 | 0 | 0 | 0 | 0 | 0
935 | 0 | 0 | 0 | 0 | 0 | 0 | 0 | 0
936 | 0 | 0 | 0 | 0 | 0 | 0 | 0 | 0.010233
937 | 0 | 0 | 0 | 0 | 0 | 0 | 0 | 0.022538
938 | 0 | 0 | 0 | 0 | 0 | 0 | 0 | 0.042084
939 | 0 | 0 | 0 | 0 | 0 | 0 | 0 | 0.036813
940 | 0 | 0 | 0 | 0 | 0 | 0 | 0 | 0.042937
941 | 0 | 0 | 0 | 0 | 0 | 0 | 0 | 0.040826
942 | 0 | 0 | 0 | 0 | 0 | 0 | 0 | 0.065871
943 | 0.0008 | 0.0008 | 0.0008 | 0.0008 | 0.0008 | 0.0008 | 0.0008 | 0.034909
944 | 0.0272 | 0.0272 | 0.0272 | 0.0192 | 0.0192 | 0.0192 | 0.0192 | 0.037593
945 | 0.0592 | 0.0592 | 0.0592 | 0.0416 | 0.0416 | 0.0416 | 0.0416 | 0.018357
946 | 0.0752 | 0.0752 | 0.0752 | 0.0584 | 0.0584 | 0.0584 | 0.0584 | 0.077329
947 | 0.0944 | 0.0944 | 0.0944 | 0.064 | 0.064 | 0.064 | 0.064 | 0.1309
948 | 0.0864 | 0.0864 | 0.0864 | 0.088 | 0.088 | 0.088 | 0.088 | 0.16616
949 | 0.0784 | 0.0784 | 0.0784 | 0.0784 | 0.0784 | 0.0784 | 0.0784 | 0.24215
950 | 0.0736 | 0.0736 | 0.0736 | 0.0728 | 0.0728 | 0.0728 | 0.0728 | 0.32165
951 | 0.0472 | 0.0472 | 0.0472 | 0.0392 | 0.0392 | 0.0392 | 0.0392 | 0.23809
952 | 0.0256 | 0.0256 | 0.0256 | 0.0168 | 0.0168 | 0.0168 | 0.0168 | 0.13546
953 | 0.0008 | 0.0008 | 0.0008 | 0 | 0 | 0 | 0 | 0.061953
954 | 0 | 0 | 0 | 0 | 0 | 0 | 0 | 0.055096
955 | 0 | 0 | 0 | 0 | 0 | 0 | 0 | 0.075438
956 | 0 | 0 | 0 | 0 | 0 | 0 | 0 | 0.041662
957 | 0 | 0 | 0 | 0 | 0 | 0 | 0 | 0.032356
958 | 0 | 0 | 0 | 0 | 0 | 0 | 0 | 0.047375
959 | 0 | 0 | 0 | 0 | 0 | 0 | 0 | 0.0286
960 | 0 | 0 | 0 | 0 | 0 | 0 | 0 | 0.02668
961 | 0 | 0 | 0 | 0 | 0 | 0 | 0 | 0.011611
962 | 0 | 0 | 0 | 0 | 0 | 0 | 0 | 0
963 | 0 | 0 | 0 | 0 | 0 | 0 | 0 | 0
964 | 0 | 0 | 0 | 0 | 0 | 0 | 0 | 0.011081
965 | 0 | 0 | 0 | 0 | 0 | 0 | 0 | 0.017874
966 | 0 | 0 | 0 | 0 | 0 | 0 | 0 | 0.11284
967 | 0.0008 | 0.0008 | 0.0008 | 0.0008 | 0.0008 | 0.0008 | 0.0008 | 0.092172
968 | 0.069968 | 0.063291 | 0.0456 | 0.02 | 0.02 | 0.02 | 0.02 | 0.067599
969 | 0.17305 | 0.14763 | 0.11687 | 0.04 | 0.04 | 0.04 | 0.04 | 0.029594
970 | 0.24986 | 0.21028 | 0.18647 | 0.0648 | 0.0648 | 0.0648 | 0.0648 | 0.067599
971 | 0.34826 | 0.26021 | 0.23873 | 0.0856 | 0.0856 | 0.0856 | 0.0856 | 0.065301
972 | 0.29262 | 0.2422 | 0.2424 | 0.1064 | 0.1064 | 0.1064 | 0.1064 | 0.081864
973 | 0.25971 | 0.2137 | 0.22327 | 0.0976 | 0.0976 | 0.0976 | 0.0976 | 0.06702
974 | 0.21904 | 0.17088 | 0.18948 | 0.0928 | 0.0928 | 0.0928 | 0.0928 | 0.071749
975 | 0.16564 | 0.11044 | 0.14132 | 0.0488 | 0.0488 | 0.0488 | 0.0488 | 0.062503
976 | 0.082768 | 0.0368 | 0.070473 | 0.02 | 0.02 | 0.02 | 0.02 | 0.039593
977 | 0.0008 | 0.0008 | 0.0008 | 0.0008 | 0.0008 | 0.0008 | 0.0008 | 0.019349
978 | 0 | 0 | 0 | 0 | 0 | 0 | 0 | 0.028929
979 | 0 | 0 | 0 | 0 | 0 | 0 | 0 | 0.026369
980 | 0 | 0 | 0 | 0 | 0 | 0 | 0 | 0.02731
981 | 0 | 0 | 0 | 0 | 0 | 0 | 0 | 0.088645
982 | 0 | 0 | 0 | 0 | 0 | 0 | 0 | 0.068768
983 | 0 | 0 | 0 | 0 | 0 | 0 | 0 | 0.042937
984 | 0 | 0 | 0 | 0 | 0 | 0 | 0 | 0.038385
985 | 0 | 0 | 0 | 0 | 0 | 0 | 0 | 0.05018
986 | 0 | 0 | 0 | 0 | 0 | 0 | 0 | 0.11284
987 | 0 | 0 | 0 | 0 | 0 | 0 | 0 | 0.098753
988 | 0 | 0 | 0 | 0 | 0 | 0 | 0 | 0.098753
989 | 0 | 0 | 0 | 0 | 0 | 0 | 0 | 0.065301
990 | 0 | 0 | 0 | 0 | 0 | 0 | 0 | 0.13
991 | 0.0032 | 0.0032 | 0.0032 | 0.0008 | 0.0008 | 0.0008 | 0.0008 | 0.13454
992 | 0.062161 | 0.057521 | 0.0448 | 0.17837 | 0.04117 | 0.26956 | 0.070192 | 0.075438
993 | 0.1288 | 0.11682 | 0.10185 | 0.3694 | 0.16152 | 0.49032 | 0.17578 | 0.073578
994 | 0.11106 | 0.10992 | 0.10923 | 0.42239 | 0.27747 | 0.51809 | 0.24872 | 0.10643
995 | 0.12627 | 0.12566 | 0.12551 | 0.46387 | 0.38241 | 0.5735 | 0.30074 | 0.13
996 | 0.1224 | 0.1224 | 0.1224 | 0.4874 | 0.48927 | 0.6505 | 0.3416 | 0.20725
997 | 0.14713 | 0.14175 | 0.14288 | 0.434 | 0.54387 | 0.68161 | 0.3343 | 0.15784
998 | 0.0856 | 0.0856 | 0.0856 | 0.29369 | 0.48437 | 0.60724 | 0.26088 | 0.1803
999 | 0.0688 | 0.0688 | 0.0688 | 0.15919 | 0.40895 | 0.55521 | 0.17789 | 0.13271
1000 | 0.0352 | 0.0352 | 0.0352 | 0.033327 | 0.21232 | 0.33263 | 0.074069 | 0.073578
1001 | 0.0016 | 0.0016 | 0.0016 | 0.0016 | 0.0016 | 0.0016 | 0.0016 | 0.037988
1002 | 0 | 0 | 0 | 0 | 0 | 0 | 0 | 0.023101
1003 | 0 | 0 | 0 | 0 | 0 | 0 | 0 | 0.0094298
1004 | 0 | 0 | 0 | 0 | 0 | 0 | 0 | 0.015152
1005 | 0 | 0 | 0 | 0 | 0 | 0 | 0 | 0.030269
1006 | 0 | 0 | 0 | 0 | 0 | 0 | 0 | 0.063613
1007 | 0 | 0 | 0 | 0 | 0 | 0 | 0 | 0.055096
1008 | 0 | 0 | 0 | 0 | 0 | 0 | 0 | 0.029594
1009 | 0 | 0 | 0 | 0 | 0 | 0 | 0 | 0.032002
1010 | 0 | 0 | 0 | 0 | 0 | 0 | 0 | 0.02993
1011 | 0 | 0 | 0 | 0 | 0 | 0 | 0 | 0.042937
1012 | 0 | 0 | 0 | 0 | 0 | 0 | 0 | 0.063613
1013 | 0 | 0 | 0 | 0 | 0 | 0 | 0 | 0.032002
1014 | 0 | 0 | 0 | 0 | 0 | 0 | 0 | 0.026994
1015 | 0.0024 | 0.0024 | 0.0024 | 0.0008 | 0.0008 | 0.0008 | 0.0008 | 0.0091206
1016 | 0.20637 | 0.16005 | 0.029904 | 0.061975 | 0.046202 | 0.07235 | 0.049539 | 0
1017 | 0.39617 | 0.28064 | 0.13486 | 0.10671 | 0.098543 | 0.1114 | 0.099127 | 0
1018 | 0.54471 | 0.35976 | 0.24495 | 0.18479 | 0.16303 | 0.19893 | 0.15882 | 0
1019 | 0.64125 | 0.39501 | 0.33422 | 0.13318 | 0.13257 | 0.13397 | 0.13198 | 0
1020 | 0.67015 | 0.38293 | 0.38412 | 0.14047 | 0.14049 | 0.14193 | 0.13916 | 0.018357
1021 | 0.63737 | 0.33 | 0.39454 | 0.24129 | 0.26427 | 0.29255 | 0.22074 | 0.011611
1022 | 0.53288 | 0.23675 | 0.35375 | 0.18437 | 0.22395 | 0.24905 | 0.17774 | 0.015368
1023 | 0.37255 | 0.12439 | 0.26588 | 0.17292 | 0.37017 | 0.48343 | 0.18951 | 0
1024 | 0.17851 | 0.0288 | 0.14046 | 0.03816 | 0.25459 | 0.39858 | 0.086986 | 0
1025 | 0.0008 | 0.0008 | 0.0008 | 0.0016 | 0.0016 | 0.0016 | 0.0016 | 0
1026 | 0 | 0 | 0 | 0 | 0 | 0 | 0 | 0.0095869
1027 | 0 | 0 | 0 | 0 | 0 | 0 | 0 | 0.019602
1028 | 0 | 0 | 0 | 0 | 0 | 0 | 0 | 0.0089686
1029 | 0 | 0 | 0 | 0 | 0 | 0 | 0 | 0.015152
1030 | 0 | 0 | 0 | 0 | 0 | 0 | 0 | 0.022538
1031 | 0 | 0 | 0 | 0 | 0 | 0 | 0 | 0.03061
1032 | 0 | 0 | 0 | 0 | 0 | 0 | 0 | 0.028929
1033 | 0 | 0 | 0 | 0 | 0 | 0 | 0 | 0.095791
1034 | 0 | 0 | 0 | 0 | 0 | 0 | 0 | 0.11366
1035 | 0 | 0 | 0 | 0 | 0 | 0 | 0 | 0.10254
1036 | 0 | 0 | 0 | 0 | 0 | 0 | 0 | 0.10408
1037 | 0 | 0 | 0 | 0 | 0 | 0 | 0 | 0.064172
1038 | 0 | 0 | 0 | 0 | 0 | 0 | 0 | 0.10331
1039 | 0.0024 | 0.0024 | 0.0024 | 0.0016 | 0.0016 | 0.0016 | 0.0016 | 0.12732
1040 | 0.192 | 0.15108 | 0.034229 | 0.13957 | 0.048068 | 0.19913 | 0.067635 | 0.11284
1041 | 0.37792 | 0.27061 | 0.13393 | 0.28143 | 0.1463 | 0.35798 | 0.15637 | 0.063056
1042 | 0.53061 | 0.35253 | 0.24112 | 0.35951 | 0.25268 | 0.42781 | 0.23253 | 0.020638
1043 | 0.62765 | 0.38865 | 0.32953 | 0.38677 | 0.33224 | 0.45798 | 0.27858 | 0.087951
1044 | 0.6682 | 0.3845 | 0.38568 | 0.40436 | 0.40564 | 0.51389 | 0.30518 | 0.10721
1045 | 0.63245 | 0.32957 | 0.39331 | 0.32769 | 0.38748 | 0.45997 | 0.27452 | 0.16936
1046 | 0.53697 | 0.2413 | 0.35868 | 0.23054 | 0.32468 | 0.38343 | 0.21522 | 0.064172
1047 | 0.3856 | 0.1309 | 0.27672 | 0.13279 | 0.24152 | 0.30313 | 0.14225 | 0.18368
1048 | 0.19969 | 0.0272 | 0.15671 | 0.048861 | 0.098401 | 0.13113 | 0.059992 | 0.11782
1049 | 0.0024 | 0.0024 | 0.0024 | 0.0008 | 0.0008 | 0.0008 | 0.0008 | 0.041662
1050 | 0 | 0 | 0 | 0 | 0 | 0 | 0 | 0.026994
1051 | 0 | 0 | 0 | 0 | 0 | 0 | 0 | 0.023101
1052 | 0 | 0 | 0 | 0 | 0 | 0 | 0 | 0.019858
1053 | 0 | 0 | 0 | 0 | 0 | 0 | 0 | 0.074815
1054 | 0 | 0 | 0 | 0 | 0 | 0 | 0 | 0.081206
1055 | 0 | 0 | 0 | 0 | 0 | 0 | 0 | 0.06702
1056 | 0 | 0 | 0 | 0 | 0 | 0 | 0 | 0.068768
1057 | 0 | 0 | 0 | 0 | 0 | 0 | 0 | 0.083861
1058 | 0 | 0 | 0 | 0 | 0 | 0 | 0 | 0.059786
1059 | 0 | 0 | 0 | 0 | 0 | 0 | 0 | 0.042084
1060 | 0 | 0 | 0 | 0 | 0 | 0 | 0 | 0.030954
1061 | 0 | 0 | 0 | 0 | 0 | 0 | 0 | 0.045565
1062 | 0 | 0 | 0 | 0 | 0 | 0 | 0 | 0.065871
1063 | 0.0008 | 0.0008 | 0.0008 | 0.0008 | 0.0008 | 0.0008 | 0.0008 | 0.08521
1064 | 0.082987 | 0.075662 | 0.053573 | 0.0376 | 0.0376 | 0.0376 | 0.0376 | 0.087951
1065 | 0.18546 | 0.16034 | 0.12804 | 0.085201 | 0.083886 | 0.085936 | 0.083988 | 0.11531
1066 | 0.32246 | 0.24876 | 0.20229 | 0.1176 | 0.11623 | 0.11846 | 0.11598 | 0.15178
1067 | 0.43216 | 0.30593 | 0.27437 | 0.14387 | 0.14269 | 0.14538 | 0.14155 | 0.095791
1068 | 0.47815 | 0.31496 | 0.31564 | 0.15445 | 0.15449 | 0.15723 | 0.15193 | 0.10178
1069 | 0.42824 | 0.27387 | 0.3066 | 0.14106 | 0.14232 | 0.14382 | 0.13995 | 0.095791
1070 | 0.35272 | 0.2055 | 0.26404 | 0.11381 | 0.11523 | 0.11611 | 0.11358 | 0.1651
1071 | 0.2089 | 0.11647 | 0.16961 | 0.0736 | 0.0736 | 0.0736 | 0.0736 | 0.09075
1072 | 0.095771 | 0.044095 | 0.083297 | 0.032 | 0.032 | 0.032 | 0.032 | 0.13
1073 | 0.0008 | 0.0008 | 0.0008 | 0.0008 | 0.0008 | 0.0008 | 0.0008 | 0.072355
1074 | 0 | 0 | 0 | 0 | 0 | 0 | 0 | 0.11041
1075 | 0 | 0 | 0 | 0 | 0 | 0 | 0 | 0.26027
1076 | 0 | 0 | 0 | 0 | 0 | 0 | 0 | 0.3681
1077 | 0 | 0 | 0 | 0 | 0 | 0 | 0 | 0.53385
1078 | 0 | 0 | 0 | 0 | 0 | 0 | 0 | 0.53385
1079 | 0 | 0 | 0 | 0 | 0 | 0 | 0 | 0.73452
1080 | 0 | 0 | 0 | 0 | 0 | 0 | 0 | 0.73452
1081 | 0 | 0 | 0 | 0 | 0 | 0 | 0 | 0.87681
1082 | 0 | 0 | 0 | 0 | 0 | 0 | 0 | 0.97661
1083 | 0 | 0 | 0 | 0 | 0 | 0 | 0 | 1
1084 | 0 | 0 | 0 | 0 | 0 | 0 | 0 | 1
1085 | 0 | 0 | 0 | 0 | 0 | 0 | 0 | 1
1086 | 0 | 0 | 0 | 0 | 0 | 0 | 0 | 1
1087 | 0.004 | 0.004 | 0.004 | 0.0008 | 0.0008 | 0.0008 | 0.0008 | 1
1088 | 0.1666 | 0.14195 | 0.066357 | 0.0224 | 0.0224 | 0.0224 | 0.0224 | 1
1089 | 0.40913 | 0.29467 | 0.14604 | 0.0272 | 0.0272 | 0.0272 | 0.0272 | 1
1090 | 0.55503 | 0.37225 | 0.25606 | 0.0536 | 0.0536 | 0.0536 | 0.0536 | 1
1091 | 0.64783 | 0.40676 | 0.34451 | 0.0712 | 0.0712 | 0.0712 | 0.0712 | 1
1092 | 0.68394 | 0.3995 | 0.40069 | 0.0416 | 0.0416 | 0.0416 | 0.0416 | 1.407
1093 | 0.64825 | 0.34242 | 0.40887 | 0.34086 | 0.39798 | 0.46317 | 0.29302 | 1.1905
1094 | 0.55278 | 0.25365 | 0.37316 | 0.2715 | 0.41185 | 0.49692 | 0.24958 | 1.0472
1095 | 0.40265 | 0.14093 | 0.29195 | 0.16047 | 0.36907 | 0.48465 | 0.17973 | 0.84512
1096 | 0.21684 | 0.028931 | 0.17356 | 0.047245 | 0.18983 | 0.28186 | 0.080241 | 0.76633
1097 | 0.0032 | 0.0032 | 0.0032 | 0.0008 | 0.0008 | 0.0008 | 0.0008 | 0.79302
1098 | 0 | 0 | 0 | 0 | 0 | 0 | 0 | 0.62886
1099 | 0 | 0 | 0 | 0 | 0 | 0 | 0 | 0.67357
1100 | 0 | 0 | 0 | 0 | 0 | 0 | 0 | 0.84826
1101 | 0 | 0 | 0 | 0 | 0 | 0 | 0 | 1.106
1102 | 0 | 0 | 0 | 0 | 0 | 0 | 0 | 1.4649
1103 | 0 | 0 | 0 | 0 | 0 | 0 | 0 | 0.89295
1104 | 0 | 0 | 0 | 0 | 0 | 0 | 0 | 0.95268
1105 | 0 | 0 | 0 | 0 | 0 | 0 | 0 | 0.91918
1106 | 0 | 0 | 0 | 0 | 0 | 0 | 0 | 0.842
1107 | 0 | 0 | 0 | 0 | 0 | 0 | 0 | 0.82033
1108 | 0 | 0 | 0 | 0 | 0 | 0 | 0 | 0.60351
1109 | 0 | 0 | 0 | 0 | 0 | 0 | 0 | 0.50445
1110 | 0 | 0 | 0 | 0 | 0 | 0 | 0 | 0.19998
1111 | 0.0016 | 0.0016 | 0.0016 | 0.0024 | 0.0024 | 0.0024 | 0.0024 | 0.073578
1112 | 0.0088 | 0.0088 | 0.0088 | 0.15169 | 0.050218 | 0.21573 | 0.073162 | 0.13639
1113 | 0.0312 | 0.0312 | 0.0312 | 0.41781 | 0.19268 | 0.5403 | 0.21145 | 0.16936
1114 | 0.0448 | 0.0448 | 0.0448 | 0.53816 | 0.33664 | 0.66071 | 0.30112 | 0.39198
1115 | 0.0304 | 0.0304 | 0.0304 | 0.47068 | 0.39098 | 0.5663 | 0.31833 | 0.24488
1116 | 0.0376 | 0.0376 | 0.0376 | 0.46738 | 0.46903 | 0.60527 | 0.3402 | 0.22103
1117 | 0.33532 | 0.25182 | 0.27011 | 0.41239 | 0.50861 | 0.61597 | 0.33309 | 0.21721
1118 | 0.30944 | 0.19857 | 0.24307 | 0.25266 | 0.35305 | 0.4129 | 0.23745 | 0.2048
1119 | 0.18427 | 0.12784 | 0.16054 | 0.14381 | 0.253 | 0.3127 | 0.1542 | 0.14491
1120 | 0.076646 | 0.051864 | 0.07102 | 0.044784 | 0.20979 | 0.3152 | 0.083332 | 0.068182
1121 | 0.0008 | 0.0008 | 0.0008 | 0.004 | 0.004 | 0.004 | 0.004 | 0.071146
1122 | 0 | 0 | 0 | 0 | 0 | 0 | 0 | 0.12294
1123 | 0 | 0 | 0 | 0 | 0 | 0 | 0 | 0.12468
1124 | 0 | 0 | 0 | 0 | 0 | 0 | 0 | 0.14491
1125 | 0 | 0 | 0 | 0 | 0 | 0 | 0 | 0.22489
1126 | 0 | 0 | 0 | 0 | 0 | 0 | 0 | 0.23541
1127 | 0 | 0 | 0 | 0 | 0 | 0 | 0 | 0.2532
1128 | 0 | 0 | 0 | 0 | 0 | 0 | 0 | 0.26893
1129 | 0 | 0 | 0 | 0 | 0 | 0 | 0 | 0.30549
1130 | 0 | 0 | 0 | 0 | 0 | 0 | 0 | 0.28379
1131 | 0 | 0 | 0 | 0 | 0 | 0 | 0 | 0.34694
1132 | 0 | 0 | 0 | 0 | 0 | 0 | 0 | 0.36991
1133 | 0 | 0 | 0 | 0 | 0 | 0 | 0 | 0.36991
1134 | 0 | 0 | 0 | 0 | 0 | 0 | 0 | 0.379
1135 | 0.0048 | 0.0048 | 0.0048 | 0.0016 | 0.0016 | 0.0016 | 0.0016 | 0.33667
1136 | 0.15898 | 0.13764 | 0.069121 | 0.0128 | 0.0128 | 0.0128 | 0.0128 | 0.22619
1137 | 0.36714 | 0.27323 | 0.14576 | 0.0264 | 0.0264 | 0.0264 | 0.0264 | 0.57399
1138 | 0.50638 | 0.34915 | 0.24804 | 0.0328 | 0.0328 | 0.0328 | 0.0328 | 0.47189
1139 | 0.55001 | 0.36562 | 0.31739 | 0.0344 | 0.0344 | 0.0344 | 0.0344 | 0.58863
1140 | 0.57491 | 0.35762 | 0.35853 | 0.0368 | 0.0368 | 0.0368 | 0.0368 | 0.48043
1141 | 0.54617 | 0.31181 | 0.36322 | 0.31198 | 0.35497 | 0.40239 | 0.27672 | 0.53385
1142 | 0.44585 | 0.23217 | 0.31841 | 0.24568 | 0.33965 | 0.39452 | 0.23193 | 0.79904
1143 | 0.32237 | 0.1356 | 0.24429 | 0.14547 | 0.26593 | 0.33092 | 0.15728 | 0.41883
1144 | 0.15173 | 0.043846 | 0.12754 | 0.050049 | 0.1617 | 0.23253 | 0.076338 | 0.39386
1145 | 0.0008 | 0.0008 | 0.0008 | 0.0024 | 0.0024 | 0.0024 | 0.0024 | 0.37717
1146 | 0 | 0 | 0 | 0 | 0 | 0 | 0 | 0.30075
1147 | 0 | 0 | 0 | 0 | 0 | 0 | 0 | 0.27629
1148 | 0 | 0 | 0 | 0 | 0 | 0 | 0 | 0.33498
1149 | 0 | 0 | 0 | 0 | 0 | 0 | 0 | 0.23675
1150 | 0 | 0 | 0 | 0 | 0 | 0 | 0 | 0.12556
1151 | 0 | 0 | 0 | 0 | 0 | 0 | 0 | 0.091459
1152 | 0 | 0 | 0 | 0 | 0 | 0 | 0 | 0.14491
1153 | 0 | 0 | 0 | 0 | 0 | 0 | 0 | 0.17477
1154 | 0 | 0 | 0 | 0 | 0 | 0 | 0 | 0.12556
1155 | 0 | 0 | 0 | 0 | 0 | 0 | 0 | 0.098007
1156 | 0 | 0 | 0 | 0 | 0 | 0 | 0 | 0.097265
1157 | 0 | 0 | 0 | 0 | 0 | 0 | 0 | 0.11698
1158 | 0 | 0 | 0 | 0 | 0 | 0 | 0 | 0.082526
1159 | 0.0016 | 0.0016 | 0.0016 | 0.0048 | 0.0048 | 0.0048 | 0.0048 | 0.082526
1160 | 0.016 | 0.016 | 0.016 | 0.22623 | 0.07479 | 0.31983 | 0.10971 | 0.048298
1161 | 0.0416 | 0.0416 | 0.0416 | 0.4421 | 0.18671 | 0.57644 | 0.2111 | 0.065301
1162 | 0.06 | 0.06 | 0.06 | 0.51833 | 0.32494 | 0.63037 | 0.29483 | 0.044238
1163 | 0.0784 | 0.0784 | 0.0784 | 0.54596 | 0.44382 | 0.66528 | 0.35169 | 0.05767
1164 | 0.0952 | 0.0952 | 0.0952 | 0.48853 | 0.49025 | 0.6296 | 0.35672 | 0.060863
1165 | 0.0888 | 0.0888 | 0.0888 | 0.4256 | 0.52862 | 0.64011 | 0.34235 | 0.063613
1166 | 0.0784 | 0.0784 | 0.0784 | 0.30124 | 0.47281 | 0.57135 | 0.27693 | 0.064735
1167 | 0.0584 | 0.0584 | 0.0584 | 0.17494 | 0.42814 | 0.5619 | 0.20243 | 0.040001
1168 | 0.0256 | 0.0256 | 0.0256 | 0.066411 | 0.19473 | 0.27526 | 0.097053 | 0.028274
1169 | 0.0016 | 0.0016 | 0.0016 | 0.004 | 0.004 | 0.004 | 0.004 | 0.023101
1170 | 0 | 0 | 0 | 0 | 0 | 0 | 0 | 0.072965
1171 | 0 | 0 | 0 | 0 | 0 | 0 | 0 | 0.10643
1172 | 0 | 0 | 0 | 0 | 0 | 0 | 0 | 0.080551
1173 | 0 | 0 | 0 | 0 | 0 | 0 | 0 | 0.065871
1174 | 0 | 0 | 0 | 0 | 0 | 0 | 0 | 0.043801
1175 | 0 | 0 | 0 | 0 | 0 | 0 | 0 | 0.072355
1176 | 0 | 0 | 0 | 0 | 0 | 0 | 0 | 0.077329
1177 | 0 | 0 | 0 | 0 | 0 | 0 | 0 | 0.058722
1178 | 0 | 0 | 0 | 0 | 0 | 0 | 0 | 0.065871
1179 | 0 | 0 | 0 | 0 | 0 | 0 | 0 | 0.1318
1180 | 0 | 0 | 0 | 0 | 0 | 0 | 0 | 0.083861
1181 | 0 | 0 | 0 | 0 | 0 | 0 | 0 | 0.087951
1182 | 0 | 0 | 0 | 0 | 0 | 0 | 0 | 0.22489
1183 | 0.0104 | 0.0104 | 0.0104 | 0.0064 | 0.0064 | 0.0064 | 0.0064 | 0.35215
1184 | 0.11432 | 0.10372 | 0.066776 | 0.22682 | 0.076383 | 0.31864 | 0.1121 | 0.53847
1185 | 0.0768 | 0.0768 | 0.0768 | 0.42633 | 0.18554 | 0.55108 | 0.20961 | 0.59603
1186 | 0.0592 | 0.0592 | 0.0592 | 0.51324 | 0.32479 | 0.62012 | 0.29646 | 0.5525
1187 | 0.032 | 0.032 | 0.032 | 0.52053 | 0.42743 | 0.62679 | 0.34483 | 0.50445
1188 | 0.0336 | 0.0336 | 0.0336 | 0.52751 | 0.52942 | 0.68259 | 0.38182 | 0.27039
1189 | 0.62198 | 0.40943 | 0.45651 | 0.42312 | 0.52262 | 0.62862 | 0.34323 | 0.21344
1190 | 0.49964 | 0.28021 | 0.37077 | 0.31142 | 0.49716 | 0.60058 | 0.28787 | 0.29141
1191 | 0.12906 | 0.10901 | 0.12093 | 0.17476 | 0.40341 | 0.5226 | 0.20022 | 0.1651
1192 | 0.0088 | 0.0088 | 0.0088 | 0.068403 | 0.18739 | 0.2613 | 0.097077 | 0.081864
1193 | 0.0016 | 0.0016 | 0.0016 | 0.0048 | 0.0048 | 0.0048 | 0.0048 | 0.054088
1194 | 0 | 0 | 0 | 0 | 0 | 0 | 0 | 0.12468
1195 | 0 | 0 | 0 | 0 | 0 | 0 | 0 | 0.12122
1196 | 0 | 0 | 0 | 0 | 0 | 0 | 0 | 0.12122
1197 | 0 | 0 | 0 | 0 | 0 | 0 | 0 | 0.15079
1198 | 0 | 0 | 0 | 0 | 0 | 0 | 0 | 0.11866
1199 | 0 | 0 | 0 | 0 | 0 | 0 | 0 | 0.034909
1200 | 0 | 0 | 0 | 0 | 0 | 0 | 0 | 0.055604
1201 | 0 | 0 | 0 | 0 | 0 | 0 | 0 | 0.060323
1202 | 0 | 0 | 0 | 0 | 0 | 0 | 0 | 0.065871
1203 | 0 | 0 | 0 | 0 | 0 | 0 | 0 | 0.053093
1204 | 0 | 0 | 0 | 0 | 0 | 0 | 0 | 0.044677
1205 | 0 | 0 | 0 | 0 | 0 | 0 | 0 | 0.043801
1206 | 0 | 0 | 0 | 0 | 0 | 0 | 0 | 0.033434
1207 | 0.004 | 0.004 | 0.004 | 0.0024 | 0.0024 | 0.0024 | 0.0024 | 0.020903
1208 | 0.0328 | 0.0328 | 0.0328 | 0.097684 | 0.059477 | 0.12084 | 0.068618 | 0
1209 | 0.052 | 0.052 | 0.052 | 0.29022 | 0.16507 | 0.35417 | 0.17794 | 0
1210 | 0.14268 | 0.13942 | 0.13721 | 0.26219 | 0.22119 | 0.28505 | 0.21522 | 0.010233
1211 | 0.15191 | 0.14983 | 0.14928 | 0.31311 | 0.28555 | 0.3442 | 0.26121 | 0.012532
1212 | 0.18566 | 0.17987 | 0.17989 | 0.43507 | 0.43629 | 0.53274 | 0.34263 | 0
1213 | 0.17059 | 0.16394 | 0.16542 | 0.46827 | 0.58372 | 0.70437 | 0.37696 | 0
1214 | 0.14574 | 0.13939 | 0.14202 | 0.33651 | 0.55639 | 0.67678 | 0.30961 | 0.018357
1215 | 0.095026 | 0.092958 | 0.094193 | 0.18785 | 0.4732 | 0.61996 | 0.22044 | 0.017399
1216 | 0.0488 | 0.0488 | 0.0488 | 0.070091 | 0.20771 | 0.29219 | 0.10418 | 0.0092743
1217 | 0.0016 | 0.0016 | 0.0016 | 0.0016 | 0.0016 | 0.0016 | 0.0016 | 0
1218 | 0 | 0 | 0 | 0 | 0 | 0 | 0 | 0.01625
1219 | 0 | 0 | 0 | 0 | 0 | 0 | 0 | 0.014311
1220 | 0 | 0 | 0 | 0 | 0 | 0 | 0 | 0.010908
1221 | 0 | 0 | 0 | 0 | 0 | 0 | 0 | 0.020376
1222 | 0 | 0 | 0 | 0 | 0 | 0 | 0 | 0.061407
1223 | 0 | 0 | 0 | 0 | 0 | 0 | 0 | 0.053093
1224 | 0 | 0 | 0 | 0 | 0 | 0 | 0 | 0.020638
1225 | 0 | 0 | 0 | 0 | 0 | 0 | 0 | 0
1226 | 0 | 0 | 0 | 0 | 0 | 0 | 0 | 0
1227 | 0 | 0 | 0 | 0 | 0 | 0 | 0 | 0
1228 | 0 | 0 | 0 | 0 | 0 | 0 | 0 | 0
1229 | 0 | 0 | 0 | 0 | 0 | 0 | 0 | 0
1230 | 0 | 0 | 0 | 0 | 0 | 0 | 0 | 0
1231 | 0.0088 | 0.0088 | 0.0088 | 0.0192 | 0.0192 | 0.0192 | 0.0192 | 0
1232 | 0.17723 | 0.15648 | 0.080389 | 0.25901 | 0.079501 | 0.36627 | 0.12311 | 0
1233 | 0.3421 | 0.26572 | 0.15691 | 0.46783 | 0.21449 | 0.59501 | 0.24139 | 0
1234 | 0.46828 | 0.34057 | 0.25428 | 0.33247 | 0.25663 | 0.37419 | 0.24574 | 0
1235 | 0.54013 | 0.3727 | 0.32813 | 0.28525 | 0.2645 | 0.3083 | 0.24629 | 0
1236 | 0.60324 | 0.38677 | 0.38799 | 0.23006 | 0.2303 | 0.24451 | 0.21635 | 0
1237 | 0.51786 | 0.31608 | 0.36121 | 0.33251 | 0.37829 | 0.42539 | 0.29653 | 0
1238 | 0.43181 | 0.24131 | 0.32073 | 0.11687 | 0.11753 | 0.11788 | 0.11679 | 0
1239 | 0.34349 | 0.14893 | 0.26561 | 0.12939 | 0.17517 | 0.1984 | 0.13475 | 0
1240 | 0.15467 | 0.071775 | 0.13818 | 0.0464 | 0.0464 | 0.0464 | 0.0464 | 0
1241 | 0.0056 | 0.0056 | 0.0056 | 0.0024 | 0.0024 | 0.0024 | 0.0024 | 0
1242 | 0 | 0 | 0 | 0 | 0 | 0 | 0 | 0.0088183
1243 | 0 | 0 | 0 | 0 | 0 | 0 | 0 | 0.012158
1244 | 0 | 0 | 0 | 0 | 0 | 0 | 0 | 0.01625
1245 | 0 | 0 | 0 | 0 | 0 | 0 | 0 | 0.010069
1246 | 0 | 0 | 0 | 0 | 0 | 0 | 0 | 0.019097
1247 | 0 | 0 | 0 | 0 | 0 | 0 | 0 | 0.0082339
1248 | 0 | 0 | 0 | 0 | 0 | 0 | 0 | 0
1249 | 0 | 0 | 0 | 0 | 0 | 0 | 0 | 0
1250 | 0 | 0 | 0 | 0 | 0 | 0 | 0 | 0
1251 | 0 | 0 | 0 | 0 | 0 | 0 | 0 | 0
1252 | 0 | 0 | 0 | 0 | 0 | 0 | 0 | 0
1253 | 0 | 0 | 0 | 0 | 0 | 0 | 0 | 0
1254 | 0 | 0 | 0 | 0 | 0 | 0 | 0 | 0
1255 | 0.0048 | 0.0048 | 0.0048 | 0.0024 | 0.0024 | 0.0024 | 0.0024 | 0.042509
1256 | 0.075216 | 0.072386 | 0.061796 | 0.0208 | 0.0208 | 0.0208 | 0.0208 | 0.0085228
1257 | 0.15806 | 0.14737 | 0.13198 | 0.0408 | 0.0408 | 0.0408 | 0.0408 | 0
1258 | 0.217 | 0.20041 | 0.18909 | 0.052 | 0.052 | 0.052 | 0.052 | 0
1259 | 0.22769 | 0.21212 | 0.20793 | 0.06 | 0.06 | 0.06 | 0.06 | 0.017165
1260 | 0.20527 | 0.19741 | 0.19745 | 0.068 | 0.068 | 0.068 | 0.068 | 0.013902
1261 | 0.18079 | 0.17435 | 0.1758 | 0.064 | 0.064 | 0.064 | 0.064 | 0.01625
1262 | 0.15814 | 0.15125 | 0.15413 | 0.0528 | 0.0528 | 0.0528 | 0.0528 | 0.0286
1263 | 0.10364 | 0.10066 | 0.10246 | 0.0336 | 0.0336 | 0.0336 | 0.0336 | 0.046464
1264 | 0.048 | 0.048 | 0.048 | 0.016 | 0.016 | 0.016 | 0.016 | 0.023386
1265 | 0.0016 | 0.0016 | 0.0016 | 0.0016 | 0.0016 | 0.0016 | 0.0016 | 0.03061
1266 | 0 | 0 | 0 | 0 | 0 | 0 | 0 | 0.070547
1267 | 0 | 0 | 0 | 0 | 0 | 0 | 0 | 0.030269
1268 | 0 | 0 | 0 | 0 | 0 | 0 | 0 | 0
1269 | 0 | 0 | 0 | 0 | 0 | 0 | 0 | 0.0088183
1270 | 0 | 0 | 0 | 0 | 0 | 0 | 0 | 0.02668
1271 | 0 | 0 | 0 | 0 | 0 | 0 | 0 | 0.1318
1272 | 0 | 0 | 0 | 0 | 0 | 0 | 0 | 0.17477
1273 | 0 | 0 | 0 | 0 | 0 | 0 | 0 | 0.092888
1274 | 0 | 0 | 0 | 0 | 0 | 0 | 0 | 0.11203
1275 | 0 | 0 | 0 | 0 | 0 | 0 | 0 | 0.18939
1276 | 0 | 0 | 0 | 0 | 0 | 0 | 0 | 0.1803
1277 | 0 | 0 | 0 | 0 | 0 | 0 | 0 | 0.16405
1278 | 0 | 0 | 0 | 0 | 0 | 0 | 0 | 0.13825
1279 | 0.0056 | 0.0056 | 0.0056 | 0.0088 | 0.0088 | 0.0088 | 0.0088 | 0.11203
1280 | 0.14185 | 0.12894 | 0.079615 | 0.2374 | 0.073913 | 0.33304 | 0.11435 | 0.1309
1281 | 0.3209 | 0.25692 | 0.16138 | 0.40037 | 0.18974 | 0.50259 | 0.21458 | 0.1558
1282 | 0.43856 | 0.33207 | 0.25885 | 0.5398 | 0.34391 | 0.64341 | 0.31774 | 0.34349
1283 | 0.48876 | 0.35764 | 0.32229 | 0.53305 | 0.44294 | 0.62965 | 0.36555 | 0.40335
1284 | 0.49883 | 0.35154 | 0.35237 | 0.4442 | 0.44587 | 0.54176 | 0.35042 | 0.2945
1285 | 0.48484 | 0.31414 | 0.3529 | 0.3457 | 0.40036 | 0.4542 | 0.30413 | 0.2048
1286 | 0.43856 | 0.26147 | 0.33602 | 0.30301 | 0.45285 | 0.53044 | 0.28678 | 0.32165
1287 | 0.25089 | 0.14915 | 0.2115 | 0.18626 | 0.43292 | 0.55385 | 0.21832 | 0.5089
1288 | 0.13776 | 0.072178 | 0.12518 | 0.076582 | 0.22213 | 0.30901 | 0.1137 | 0.48908
1289 | 0.0072 | 0.0072 | 0.0072 | 0.0096 | 0.0096 | 0.0096 | 0.0096 | 0.29761
1290 | 0 | 0 | 0 | 0 | 0 | 0 | 0 | 0.19878
1291 | 0 | 0 | 0 | 0 | 0 | 0 | 0 | 0.24215
1292 | 0 | 0 | 0 | 0 | 0 | 0 | 0 | 0.16722
1293 | 0 | 0 | 0 | 0 | 0 | 0 | 0 | 0.20238
1294 | 0 | 0 | 0 | 0 | 0 | 0 | 0 | 0.2288
1295 | 0 | 0 | 0 | 0 | 0 | 0 | 0 | 0.11782
1296 | 0 | 0 | 0 | 0 | 0 | 0 | 0 | 0.13454
1297 | 0 | 0 | 0 | 0 | 0 | 0 | 0 | 0.16936
1298 | 0 | 0 | 0 | 0 | 0 | 0 | 0 | 0.15278
1299 | 0 | 0 | 0 | 0 | 0 | 0 | 0 | 0.17151
1300 | 0 | 0 | 0 | 0 | 0 | 0 | 0 | 0.14491
1301 | 0 | 0 | 0 | 0 | 0 | 0 | 0 | 0.20725
1302 | 0 | 0 | 0 | 0 | 0 | 0 | 0 | 0.072355
1303 | 0.0024 | 0.0024 | 0.0024 | 0.012 | 0.012 | 0.012 | 0.012 | 0.040412
1304 | 0.11756 | 0.10854 | 0.071461 | 0.24989 | 0.08748 | 0.34377 | 0.12874 | 0.055604
1305 | 0.15699 | 0.14666 | 0.13106 | 0.48159 | 0.20711 | 0.61295 | 0.24026 | 0.092888
1306 | 0.37231 | 0.29927 | 0.24859 | 0.57211 | 0.35906 | 0.68232 | 0.33173 | 0.19641
1307 | 0.45067 | 0.34089 | 0.31119 | 0.59481 | 0.48482 | 0.71086 | 0.39098 | 0.17587
1308 | 0.54561 | 0.38473 | 0.38565 | 0.58546 | 0.58834 | 0.75219 | 0.42401 | 0.12208
1309 | 0.28933 | 0.24069 | 0.25181 | 0.47477 | 0.59295 | 0.70713 | 0.38625 | 0.1318
1310 | 0.3243 | 0.22859 | 0.26908 | 0.36304 | 0.59692 | 0.71595 | 0.33875 | 0.12381
1311 | 0.17206 | 0.13428 | 0.15755 | 0.20085 | 0.50166 | 0.64655 | 0.24091 | 0.14395
1312 | 0.1176 | 0.072125 | 0.10952 | 0.080674 | 0.25751 | 0.36181 | 0.12712 | 0.036427
1313 | 0.0056 | 0.0056 | 0.0056 | 0.0104 | 0.0104 | 0.0104 | 0.0104 | 0.045565
1314 | 0 | 0 | 0 | 0 | 0 | 0 | 0 | 0.010567
1315 | 0 | 0 | 0 | 0 | 0 | 0 | 0 | 0.02226
1316 | 0 | 0 | 0 | 0 | 0 | 0 | 0 | 0.028929
1317 | 0 | 0 | 0 | 0 | 0 | 0 | 0 | 0.13919
1318 | 0 | 0 | 0 | 0 | 0 | 0 | 0 | 0.10178
1319 | 0 | 0 | 0 | 0 | 0 | 0 | 0 | 0.15378
1320 | 0 | 0 | 0 | 0 | 0 | 0 | 0 | 0.13825
1321 | 0 | 0 | 0 | 0 | 0 | 0 | 0 | 0.13732
1322 | 0 | 0 | 0 | 0 | 0 | 0 | 0 | 0.17043
1323 | 0 | 0 | 0 | 0 | 0 | 0 | 0 | 0.15278
1324 | 0 | 0 | 0 | 0 | 0 | 0 | 0 | 0.11448
1325 | 0 | 0 | 0 | 0 | 0 | 0 | 0 | 0.12036
1326 | 0 | 0 | 0 | 0 | 0 | 0 | 0 | 0.059786
1327 | 0.0024 | 0.0024 | 0.0024 | 0.0136 | 0.0136 | 0.0136 | 0.0136 | 0.060323
1328 | 0.0112 | 0.0112 | 0.0112 | 0.27762 | 0.092313 | 0.38362 | 0.13979 | 0.096526
1329 | 0.0568 | 0.0568 | 0.0568 | 0.53074 | 0.22052 | 0.67654 | 0.25901 | 0.051138
1330 | 0.2203 | 0.20127 | 0.18803 | 0.63168 | 0.38964 | 0.75516 | 0.35909 | 0.090045
1331 | 0.13493 | 0.13445 | 0.13432 | 0.6509 | 0.52487 | 0.78122 | 0.41901 | 0.087951
1332 | 0.50185 | 0.36613 | 0.3669 | 0.60644 | 0.6095 | 0.78193 | 0.4356 | 0.068182
1333 | 0.41351 | 0.30145 | 0.3277 | 0.50786 | 0.64338 | 0.76842 | 0.41116 | 0.13919
1334 | 0.24111 | 0.19903 | 0.21716 | 0.36585 | 0.60948 | 0.72909 | 0.34415 | 0.10643
1335 | 0.25385 | 0.16129 | 0.21868 | 0.20281 | 0.50314 | 0.64563 | 0.24408 | 0.20602
1336 | 0.20504 | 0.092601 | 0.18548 | 0.081176 | 0.24874 | 0.34655 | 0.12555 | 0.1498
1337 | 0.0248 | 0.0248 | 0.0248 | 0.0088 | 0.0088 | 0.0088 | 0.0088 | 0.098007
1338 | 0 | 0 | 0 | 0 | 0 | 0 | 0 | 0.12036
1339 | 0 | 0 | 0 | 0 | 0 | 0 | 0 | 0.10643
1340 | 0 | 0 | 0 | 0 | 0 | 0 | 0 | 0.1096
1341 | 0 | 0 | 0 | 0 | 0 | 0 | 0 | 0.08589
1342 | 0 | 0 | 0 | 0 | 0 | 0 | 0 | 0.19171
1343 | 0 | 0 | 0 | 0 | 0 | 0 | 0 | 0.16616
1344 | 0 | 0 | 0 | 0 | 0 | 0 | 0 | 0.19998
1345 | 0 | 0 | 0 | 0 | 0 | 0 | 0 | 0.14013
1346 | 0 | 0 | 0 | 0 | 0 | 0 | 0 | 0.3135
1347 | 0 | 0 | 0 | 0 | 0 | 0 | 0 | 0.083861
1348 | 0 | 0 | 0 | 0 | 0 | 0 | 0 | 0.060863
1349 | 0 | 0 | 0 | 0 | 0 | 0 | 0 | 0.11366
1350 | 0 | 0 | 0 | 0 | 0 | 0 | 0 | 0.077967
1351 | 0.0032 | 0.0032 | 0.0032 | 0.0144 | 0.0144 | 0.0144 | 0.0144 | 0.092888
1352 | 0.032 | 0.032 | 0.032 | 0.25797 | 0.092259 | 0.35176 | 0.13508 | 0.08589
1353 | 0.0592 | 0.0592 | 0.0592 | 0.49455 | 0.21502 | 0.62407 | 0.2505 | 0.10643
1354 | 0.0784 | 0.0784 | 0.0784 | 0.5871 | 0.3698 | 0.69548 | 0.34353 | 0.16301
1355 | 0.0936 | 0.0936 | 0.0936 | 0.60248 | 0.49145 | 0.71545 | 0.39882 | 0.11614
1356 | 0.0976 | 0.0976 | 0.0976 | 0.58543 | 0.58896 | 0.74592 | 0.42877 | 0.19288
1357 | 0.0896 | 0.0896 | 0.0896 | 0.48561 | 0.61039 | 0.72326 | 0.39797 | 0.23944
1358 | 0.0744 | 0.0744 | 0.0744 | 0.35383 | 0.57728 | 0.68508 | 0.33489 | 0.27927
1359 | 0.056 | 0.056 | 0.056 | 0.20183 | 0.48164 | 0.61259 | 0.24105 | 0.16829
1360 | 0.028 | 0.028 | 0.028 | 0.083454 | 0.2555 | 0.35521 | 0.12951 | 0.25885
1361 | 0.0024 | 0.0024 | 0.0024 | 0.012 | 0.012 | 0.012 | 0.012 | 0.30075
1362 | 0 | 0 | 0 | 0 | 0 | 0 | 0 | 0.16093
1363 | 0 | 0 | 0 | 0 | 0 | 0 | 0 | 0.098753
1364 | 0 | 0 | 0 | 0 | 0 | 0 | 0 | 0.16301
1365 | 0 | 0 | 0 | 0 | 0 | 0 | 0 | 0.1088
1366 | 0 | 0 | 0 | 0 | 0 | 0 | 0 | 0.13363
1367 | 0 | 0 | 0 | 0 | 0 | 0 | 0 | 0.032713
1368 | 0 | 0 | 0 | 0 | 0 | 0 | 0 | 0.092172
1369 | 0 | 0 | 0 | 0 | 0 | 0 | 0 | 0.083192
1370 | 0 | 0 | 0 | 0 | 0 | 0 | 0 | 0.084534
1371 | 0 | 0 | 0 | 0 | 0 | 0 | 0 | 0.071146
1372 | 0 | 0 | 0 | 0 | 0 | 0 | 0 | 0.073578
1373 | 0 | 0 | 0 | 0 | 0 | 0 | 0 | 0.040826
1374 | 0 | 0 | 0 | 0 | 0 | 0 | 0 | 0.029594
1375 | 0.024 | 0.024 | 0.024 | 0.0032 | 0.0032 | 0.0032 | 0.0032 | 0.055096
1376 | 0.23396 | 0.21122 | 0.10962 | 0.0144 | 0.0144 | 0.0144 | 0.0144 | 0.036427
1377 | 0.46692 | 0.36766 | 0.21239 | 0.0224 | 0.0224 | 0.0224 | 0.0224 | 0.08521
1378 | 0.62624 | 0.45758 | 0.33534 | 0.0304 | 0.0304 | 0.0304 | 0.0304 | 0.10101
1379 | 0.64452 | 0.4561 | 0.40431 | 0.0352 | 0.0352 | 0.0352 | 0.0352 | 0.068182
1380 | 0.41819 | 0.33206 | 0.33268 | 0.0368 | 0.0368 | 0.0368 | 0.0368 | 0.058722
1381 | 0.26255 | 0.2317 | 0.23904 | 0.31599 | 0.35304 | 0.38575 | 0.29043 | 0.02993
1382 | 0.16542 | 0.15416 | 0.15905 | 0.2337 | 0.27482 | 0.29431 | 0.2304 | 0.047375
1383 | 0.0464 | 0.0464 | 0.0464 | 0.14415 | 0.1784 | 0.19413 | 0.14924 | 0.047375
1384 | 0.0104 | 0.0104 | 0.0104 | 0.069871 | 0.12971 | 0.16403 | 0.086084 | 0.052599
1385 | 0.0024 | 0.0024 | 0.0024 | 0.0096 | 0.0096 | 0.0096 | 0.0096 | 0.037593
1386 | 0 | 0 | 0 | 0 | 0 | 0 | 0 | 0.041662
1387 | 0 | 0 | 0 | 0 | 0 | 0 | 0 | 0.018848
1388 | 0 | 0 | 0 | 0 | 0 | 0 | 0 | 0.056631
1389 | 0 | 0 | 0 | 0 | 0 | 0 | 0 | 0.058722
1390 | 0 | 0 | 0 | 0 | 0 | 0 | 0 | 0.068182
1391 | 0 | 0 | 0 | 0 | 0 | 0 | 0 | 0.069358
1392 | 0 | 0 | 0 | 0 | 0 | 0 | 0 | 0.076065
1393 | 0 | 0 | 0 | 0 | 0 | 0 | 0 | 0.062503
1394 | 0 | 0 | 0 | 0 | 0 | 0 | 0 | 0.056116
1395 | 0 | 0 | 0 | 0 | 0 | 0 | 0 | 0.09075
1396 | 0 | 0 | 0 | 0 | 0 | 0 | 0 | 0.11121
1397 | 0 | 0 | 0 | 0 | 0 | 0 | 0 | 0.12732
1398 | 0 | 0 | 0 | 0 | 0 | 0 | 0 | 0.14491
1399 | 0.0184 | 0.0184 | 0.0184 | 0.0064 | 0.0064 | 0.0064 | 0.0064 | 0.22489
1400 | 0.16909 | 0.15494 | 0.089909 | 0.0128 | 0.0128 | 0.0128 | 0.0128 | 0.15989
1401 | 0.30699 | 0.25694 | 0.17777 | 0.36738 | 0.22316 | 0.43206 | 0.24235 | 0.17808
1402 | 0.47666 | 0.3699 | 0.29229 | 0.62955 | 0.43376 | 0.72226 | 0.4135 | 0.10101
1403 | 0.64688 | 0.45146 | 0.39716 | 0.34801 | 0.31675 | 0.37855 | 0.29131 | 0.076696
1404 | 0.59677 | 0.40596 | 0.40733 | 0.23138 | 0.23158 | 0.23999 | 0.22288 | 0.12732
1405 | 0.52778 | 0.3437 | 0.38782 | 0.18278 | 0.18591 | 0.18861 | 0.18067 | 0.15886
1406 | 0.38078 | 0.25186 | 0.30839 | 0.0936 | 0.0936 | 0.0936 | 0.0936 | 0.23675
1407 | 0.29107 | 0.16667 | 0.24585 | 0.0912 | 0.0912 | 0.0912 | 0.0912 | 0.18709
1408 | 0.11325 | 0.072856 | 0.10719 | 0.072382 | 0.13327 | 0.1678 | 0.089272 | 0.12468
1409 | 0.004 | 0.004 | 0.004 | 0.0032 | 0.0032 | 0.0032 | 0.0032 | 0.12122
1410 | 0 | 0 | 0 | 0 | 0 | 0 | 0 | 0.18142
1411 | 0 | 0 | 0 | 0 | 0 | 0 | 0 | 0.23675
1412 | 0 | 0 | 0 | 0 | 0 | 0 | 0 | 0.21219
1413 | 0 | 0 | 0 | 0 | 0 | 0 | 0 | 0.1318
1414 | 0 | 0 | 0 | 0 | 0 | 0 | 0 | 0.13546
1415 | 0 | 0 | 0 | 0 | 0 | 0 | 0 | 0.16722
1416 | 0 | 0 | 0 | 0 | 0 | 0 | 0 | 0.017874
1417 | 0 | 0 | 0 | 0 | 0 | 0 | 0 | 0.018848
1418 | 0 | 0 | 0 | 0 | 0 | 0 | 0 | 0.024256
1419 | 0 | 0 | 0 | 0 | 0 | 0 | 0 | 0.0080919
1420 | 0 | 0 | 0 | 0 | 0 | 0 | 0 | 0.035285
1421 | 0 | 0 | 0 | 0 | 0 | 0 | 0 | 0.04512
1422 | 0 | 0 | 0 | 0 | 0 | 0 | 0 | 0.034909
1423 | 0.0208 | 0.0208 | 0.0208 | 0.004 | 0.004 | 0.004 | 0.004 | 0.016933
1424 | 0.21704 | 0.19793 | 0.10214 | 0.0128 | 0.0128 | 0.0128 | 0.0128 | 0.0089686
1425 | 0.4259 | 0.33877 | 0.19525 | 0.0224 | 0.0224 | 0.0224 | 0.0224 | 0.015805
1426 | 0.57719 | 0.42233 | 0.30865 | 0.0344 | 0.0344 | 0.0344 | 0.0344 | 0.010399
1427 | 0.66207 | 0.45298 | 0.39474 | 0.0456 | 0.0456 | 0.0456 | 0.0456 | 0
1428 | 0.69233 | 0.44327 | 0.44542 | 0.0408 | 0.0408 | 0.0408 | 0.0408 | 0.017635
1429 | 0.66307 | 0.39008 | 0.45597 | 0.30826 | 0.34074 | 0.36817 | 0.2866 | 0.025147
1430 | 0.56961 | 0.29865 | 0.41805 | 0.24774 | 0.29161 | 0.3115 | 0.24472 | 0.050657
1431 | 0.42463 | 0.18469 | 0.33808 | 0.16614 | 0.2206 | 0.24489 | 0.1746 | 0.061953
1432 | 0.19681 | 0.094364 | 0.18207 | 0.073586 | 0.14633 | 0.18716 | 0.093999 | 0.088645
1433 | 0.0136 | 0.0136 | 0.0136 | 0.0096 | 0.0096 | 0.0096 | 0.0096 | 0.02171
1434 | 0 | 0 | 0 | 0 | 0 | 0 | 0 | 0.0092743
1435 | 0 | 0 | 0 | 0 | 0 | 0 | 0 | 0
1436 | 0 | 0 | 0 | 0 | 0 | 0 | 0 | 0
1437 | 0 | 0 | 0 | 0 | 0 | 0 | 0 | 0
1438 | 0 | 0 | 0 | 0 | 0 | 0 | 0 | 0
1439 | 0 | 0 | 0 | 0 | 0 | 0 | 0 | 0
1440 | 0 | 0 | 0 | 0 | 0 | 0 | 0 | 0
1441 | 0 | 0 | 0 | 0 | 0 | 0 | 0 | 0
1442 | 0 | 0 | 0 | 0 | 0 | 0 | 0 | 0
1443 | 0 | 0 | 0 | 0 | 0 | 0 | 0 | 0
1444 | 0 | 0 | 0 | 0 | 0 | 0 | 0 | 0
1445 | 0 | 0 | 0 | 0 | 0 | 0 | 0 | 0
1446 | 0 | 0 | 0 | 0 | 0 | 0 | 0 | 0
1447 | 0.067474 | 0.073044 | 0.028 | 0.004 | 0.004 | 0.004 | 0.004 | 0
1448 | 0.22762 | 0.20448 | 0.08535 | 0.0376 | 0.0376 | 0.0376 | 0.0376 | 0
1449 | 0.39948 | 0.32304 | 0.19565 | 0.0656 | 0.0656 | 0.0656 | 0.0656 | 0
1450 | 0.53634 | 0.40157 | 0.30168 | 0.0856 | 0.0856 | 0.0856 | 0.0856 | 0
1451 | 0.63446 | 0.44228 | 0.38857 | 0.1048 | 0.1048 | 0.1048 | 0.1048 | 0
1452 | 0.66402 | 0.43412 | 0.43611 | 0.1192 | 0.1192 | 0.1192 | 0.1192 | 0
1453 | 0.64087 | 0.38515 | 0.44704 | 0.1208 | 0.1208 | 0.1208 | 0.1208 | 0.010069
1454 | 0.55209 | 0.29645 | 0.41104 | 0.1016 | 0.1016 | 0.1016 | 0.1016 | 0.0089686
1455 | 0.42717 | 0.18852 | 0.34216 | 0.076 | 0.076 | 0.076 | 0.076 | 0.017165
1456 | 0.21232 | 0.10035 | 0.19664 | 0.0384 | 0.0384 | 0.0384 | 0.0384 | 0.020116
1457 | 0.0184 | 0.0184 | 0.0184 | 0.0048 | 0.0048 | 0.0048 | 0.0048 | 0.028274
1458 | 0 | 0 | 0 | 0 | 0 | 0 | 0 | 0
1459 | 0 | 0 | 0 | 0 | 0 | 0 | 0 | 0
1460 | 0 | 0 | 0 | 0 | 0 | 0 | 0 | 0
1461 | 0 | 0 | 0 | 0 | 0 | 0 | 0 | 0
1462 | 0 | 0 | 0 | 0 | 0 | 0 | 0 | 0
1463 | 0 | 0 | 0 | 0 | 0 | 0 | 0 | 0
1464 | 0 | 0 | 0 | 0 | 0 | 0 | 0 | 0
1465 | 0 | 0 | 0 | 0 | 0 | 0 | 0 | 0
1466 | 0 | 0 | 0 | 0 | 0 | 0 | 0 | 0
1467 | 0 | 0 | 0 | 0 | 0 | 0 | 0 | 0.011256
1468 | 0 | 0 | 0 | 0 | 0 | 0 | 0 | 0.0099065
1469 | 0 | 0 | 0 | 0 | 0 | 0 | 0 | 0.010567
1470 | 0 | 0 | 0 | 0 | 0 | 0 | 0 | 0.014727
1471 | 0.024 | 0.024 | 0.024 | 0.12998 | 0.0232 | 0.23019 | 0.049397 | 0
1472 | 0.095369 | 0.093762 | 0.085219 | 0.33961 | 0.080646 | 0.47746 | 0.15197 | 0
1473 | 0.16877 | 0.16169 | 0.14973 | 0.516 | 0.23595 | 0.63456 | 0.27745 | 0.024848
1474 | 0.20408 | 0.19745 | 0.19251 | 0.54786 | 0.36316 | 0.63008 | 0.34638 | 0
1475 | 0.2743 | 0.25424 | 0.24862 | 0.57039 | 0.47658 | 0.65791 | 0.40172 | 0
1476 | 0.26706 | 0.24819 | 0.24846 | 0.50204 | 0.50696 | 0.60901 | 0.39659 | 0.0091206
1477 | 0.21592 | 0.2076 | 0.20963 | 0.45891 | 0.56024 | 0.64229 | 0.39313 | 0
1478 | 0.21454 | 0.19425 | 0.2034 | 0.34661 | 0.53819 | 0.62043 | 0.33692 | 0.0083775
1479 | 0.13017 | 0.12444 | 0.12819 | 0.2118 | 0.50363 | 0.62946 | 0.26074 | 0
1480 | 0.071486 | 0.066664 | 0.070838 | 0.09463 | 0.29434 | 0.40449 | 0.15166 | 0
1481 | 0.0032 | 0.0032 | 0.0032 | 0.0224 | 0.0224 | 0.0224 | 0.0224 | 0
1482 | 0 | 0 | 0 | 0 | 0 | 0 | 0 | 0
1483 | 0 | 0 | 0 | 0 | 0 | 0 | 0 | 0
1484 | 0 | 0 | 0 | 0 | 0 | 0 | 0 | 0
1485 | 0 | 0 | 0 | 0 | 0 | 0 | 0 | 0
1486 | 0 | 0 | 0 | 0 | 0 | 0 | 0 | 0
1487 | 0 | 0 | 0 | 0 | 0 | 0 | 0 | 0
1488 | 0 | 0 | 0 | 0 | 0 | 0 | 0 | 0
1489 | 0 | 0 | 0 | 0 | 0 | 0 | 0 | 0.02226
1490 | 0 | 0 | 0 | 0 | 0 | 0 | 0 | 0.02668
1491 | 0 | 0 | 0 | 0 | 0 | 0 | 0 | 0
1492 | 0 | 0 | 0 | 0 | 0 | 0 | 0 | 0.010233
1493 | 0 | 0 | 0 | 0 | 0 | 0 | 0 | 0.010399
1494 | 0 | 0 | 0 | 0 | 0 | 0 | 0 | 0.012532
1495 | 0.033639 | 0.034511 | 0.028 | 0.1631 | 0.024 | 0.2911 | 0.058727 | 0
1496 | 0.12351 | 0.11933 | 0.096062 | 0.38476 | 0.081565 | 0.54442 | 0.16606 | 0
1497 | 0.16799 | 0.16138 | 0.15006 | 0.53451 | 0.23709 | 0.6586 | 0.28199 | 0
1498 | 0.24974 | 0.23354 | 0.22137 | 0.61431 | 0.3925 | 0.71072 | 0.3735 | 0
1499 | 0.27076 | 0.25316 | 0.24821 | 0.63851 | 0.52452 | 0.74309 | 0.43423 | 0
1500 | 0.30464 | 0.27087 | 0.27141 | 0.60134 | 0.609 | 0.75136 | 0.45316 | 0.0091206
1501 | 0.30585 | 0.27083 | 0.27961 | 0.5087 | 0.63941 | 0.74013 | 0.42871 | 0
1502 | 0.23832 | 0.2119 | 0.2239 | 0.38015 | 0.62215 | 0.7238 | 0.36947 | 0.017165
1503 | 0.1803 | 0.15301 | 0.17097 | 0.21566 | 0.5147 | 0.64169 | 0.26702 | 0.012158
1504 | 0.081745 | 0.071278 | 0.080503 | 0.093571 | 0.27306 | 0.37099 | 0.14615 | 0.011611
1505 | 0.0032 | 0.0032 | 0.0032 | 0.0168 | 0.0168 | 0.0168 | 0.0168 | 0.010908
1506 | 0 | 0 | 0 | 0 | 0 | 0 | 0 | 0.010233
1507 | 0 | 0 | 0 | 0 | 0 | 0 | 0 | 0.0085228
1508 | 0 | 0 | 0 | 0 | 0 | 0 | 0 | 0.0080919
1509 | 0 | 0 | 0 | 0 | 0 | 0 | 0 | 0.0082339
1510 | 0 | 0 | 0 | 0 | 0 | 0 | 0 | 0
1511 | 0 | 0 | 0 | 0 | 0 | 0 | 0 | 0
1512 | 0 | 0 | 0 | 0 | 0 | 0 | 0 | 0
1513 | 0 | 0 | 0 | 0 | 0 | 0 | 0 | 0
1514 | 0 | 0 | 0 | 0 | 0 | 0 | 0 | 0.010399
1515 | 0 | 0 | 0 | 0 | 0 | 0 | 0 | 0
1516 | 0 | 0 | 0 | 0 | 0 | 0 | 0 | 0
1517 | 0 | 0 | 0 | 0 | 0 | 0 | 0 | 0
1518 | 0 | 0 | 0 | 0 | 0 | 0 | 0 | 0
1519 | 0.012 | 0.012 | 0.012 | 0.11267 | 0.0296 | 0.18793 | 0.050592 | 0
1520 | 0.0392 | 0.0392 | 0.0392 | 0.29361 | 0.094898 | 0.39713 | 0.1507 | 0
1521 | 0.068 | 0.068 | 0.068 | 0.42006 | 0.21937 | 0.50219 | 0.25032 | 0.91918
1522 | 0.1016 | 0.1016 | 0.1016 | 0.54248 | 0.36547 | 0.61758 | 0.35124 | 0.26893
1523 | 0.12 | 0.12 | 0.12 | 0.59281 | 0.49364 | 0.68151 | 0.41653 | 0.34867
1524 | 0.1112 | 0.1112 | 0.1112 | 0.56354 | 0.57019 | 0.69233 | 0.43548 | 0.33498
1525 | 0.14046 | 0.13992 | 0.14006 | 0.48128 | 0.59575 | 0.68177 | 0.41257 | 0.10408
1526 | 0.0976 | 0.0976 | 0.0976 | 0.36414 | 0.57779 | 0.66587 | 0.3556 | 0.019858
1527 | 0.0688 | 0.0688 | 0.0688 | 0.21503 | 0.46124 | 0.56432 | 0.25798 | 0.022538
1528 | 0.0416 | 0.0416 | 0.0416 | 0.086883 | 0.24208 | 0.32589 | 0.13268 | 0
1529 | 0.0088 | 0.0088 | 0.0088 | 0.0184 | 0.0184 | 0.0184 | 0.0184 | 0
1530 | 0 | 0 | 0 | 0 | 0 | 0 | 0 | 0.018357
1531 | 0 | 0 | 0 | 0 | 0 | 0 | 0 | 0.038785
1532 | 0 | 0 | 0 | 0 | 0 | 0 | 0 | 0.046918
1533 | 0 | 0 | 0 | 0 | 0 | 0 | 0 | 0.048298
1534 | 0 | 0 | 0 | 0 | 0 | 0 | 0 | 0.05459
1535 | 0 | 0 | 0 | 0 | 0 | 0 | 0 | 0.027629
1536 | 0 | 0 | 0 | 0 | 0 | 0 | 0 | 0.019858
1537 | 0 | 0 | 0 | 0 | 0 | 0 | 0 | 0.0082339
1538 | 0 | 0 | 0 | 0 | 0 | 0 | 0 | 0
1539 | 0 | 0 | 0 | 0 | 0 | 0 | 0 | 0
1540 | 0 | 0 | 0 | 0 | 0 | 0 | 0 | 0
1541 | 0 | 0 | 0 | 0 | 0 | 0 | 0 | 0
1542 | 0 | 0 | 0 | 0 | 0 | 0 | 0 | 0
1543 | 0.042472 | 0.044662 | 0.0304 | 0.0272 | 0.0272 | 0.0272 | 0.0272 | 0
1544 | 0.17264 | 0.16278 | 0.099491 | 0.093923 | 0.086663 | 0.09765 | 0.088751 | 0
1545 | 0.2299 | 0.21358 | 0.18496 | 0.14165 | 0.13485 | 0.14439 | 0.13591 | 0
1546 | 0.26904 | 0.25043 | 0.23626 | 0.19749 | 0.19001 | 0.2006 | 0.18943 | 0
1547 | 0.30336 | 0.27877 | 0.27175 | 0.21484 | 0.21179 | 0.21751 | 0.20944 | 0
1548 | 0.38518 | 0.32427 | 0.32533 | 0.23671 | 0.23703 | 0.24249 | 0.23096 | 0.024551
1549 | 0.34797 | 0.29811 | 0.3108 | 0.24845 | 0.25807 | 0.26514 | 0.24277 | 0.014518
1550 | 0.25243 | 0.21764 | 0.2338 | 0.21372 | 0.2337 | 0.24164 | 0.21319 | 0.011256
1551 | 0.30749 | 0.1953 | 0.26998 | 0.15682 | 0.18618 | 0.19829 | 0.16206 | 0.033434
1552 | 0.23161 | 0.11594 | 0.21911 | 0.075321 | 0.093327 | 0.10295 | 0.080691 | 0.025753
1553 | 0.0296 | 0.0296 | 0.0296 | 0.004 | 0.004 | 0.004 | 0.004 | 0.032002
1554 | 0 | 0 | 0 | 0 | 0 | 0 | 0 | 0.015585
1555 | 0 | 0 | 0 | 0 | 0 | 0 | 0 | 0.016933
1556 | 0 | 0 | 0 | 0 | 0 | 0 | 0 | 0.018357
1557 | 0 | 0 | 0 | 0 | 0 | 0 | 0 | 0.014727
1558 | 0 | 0 | 0 | 0 | 0 | 0 | 0 | 0.023101
1559 | 0 | 0 | 0 | 0 | 0 | 0 | 0 | 0.014727
1560 | 0 | 0 | 0 | 0 | 0 | 0 | 0 | 0.012914
1561 | 0 | 0 | 0 | 0 | 0 | 0 | 0 | 0.010069
1562 | 0 | 0 | 0 | 0 | 0 | 0 | 0 | 0
1563 | 0 | 0 | 0 | 0 | 0 | 0 | 0 | 0.0099065
1564 | 0 | 0 | 0 | 0 | 0 | 0 | 0 | 0
1565 | 0 | 0 | 0 | 0 | 0 | 0 | 0 | 0
1566 | 0 | 0 | 0 | 0 | 0 | 0 | 0 | 0.015152
1567 | 0.095416 | 0.10836 | 0.0272 | 0.0056 | 0.0056 | 0.0056 | 0.0056 | 0.0099065
1568 | 0.26153 | 0.24075 | 0.10261 | 0.0232 | 0.0232 | 0.0232 | 0.0232 | 0
1569 | 0.42766 | 0.3538 | 0.21843 | 0.0352 | 0.0352 | 0.0352 | 0.0352 | 0
1570 | 0.54165 | 0.41895 | 0.32253 | 0.0536 | 0.0536 | 0.0536 | 0.0536 | 0
1571 | 0.64688 | 0.46524 | 0.41321 | 0.0424 | 0.0424 | 0.0424 | 0.0424 | 0
1572 | 0.69389 | 0.46631 | 0.47029 | 0.044 | 0.044 | 0.044 | 0.044 | 0
1573 | 0.64222 | 0.402 | 0.46359 | 0.38934 | 0.43233 | 0.46316 | 0.36448 | 0
1574 | 0.54556 | 0.31183 | 0.42128 | 0.3551 | 0.53652 | 0.60703 | 0.35142 | 0
1575 | 0.40974 | 0.20121 | 0.34248 | 0.22197 | 0.49294 | 0.60253 | 0.27284 | 0
1576 | 0.23157 | 0.085755 | 0.21814 | 0.078135 | 0.41308 | 0.59085 | 0.18035 | 0.041242
1577 | 0.0643 | 0.028 | 0.073896 | 0.028 | 0.1783 | 0.32498 | 0.065864 | 0.046918
1578 | 0 | 0 | 0 | 0 | 0 | 0 | 0 | 0.014518
1579 | 0 | 0 | 0 | 0 | 0 | 0 | 0 | 0.02731
1580 | 0 | 0 | 0 | 0 | 0 | 0 | 0 | 0.055604
1581 | 0 | 0 | 0 | 0 | 0 | 0 | 0 | 0.11203
1582 | 0 | 0 | 0 | 0 | 0 | 0 | 0 | 0.20848
1583 | 0 | 0 | 0 | 0 | 0 | 0 | 0 | 0.088645
1584 | 0 | 0 | 0 | 0 | 0 | 0 | 0 | 0.15278
1585 | 0 | 0 | 0 | 0 | 0 | 0 | 0 | 0.1558
1586 | 0 | 0 | 0 | 0 | 0 | 0 | 0 | 0.069358
1587 | 0 | 0 | 0 | 0 | 0 | 0 | 0 | 0.49125
1588 | 0 | 0 | 0 | 0 | 0 | 0 | 0 | 0.2853
1589 | 0 | 0 | 0 | 0 | 0 | 0 | 0 | 0.5596
1590 | 0 | 0 | 0 | 0 | 0 | 0 | 0 | 0.47402
1591 | 0.11603 | 0.13333 | 0.0264 | 0.0264 | 0.0264 | 0.0264 | 0.0264 | 0.50224
1592 | 0.30929 | 0.28407 | 0.10935 | 0.12992 | 0.095214 | 0.1473 | 0.10536 | 0.41104
1593 | 0.4935 | 0.40424 | 0.23826 | 0.16921 | 0.156 | 0.17431 | 0.15823 | 0.33498
1594 | 0.64035 | 0.48358 | 0.35915 | 0.24241 | 0.22077 | 0.25088 | 0.2195 | 0.39953
1595 | 0.72756 | 0.51444 | 0.45134 | 0.37656 | 0.34375 | 0.40352 | 0.31989 | 0.34007
1596 | 0.75524 | 0.49958 | 0.50406 | 0.45886 | 0.46284 | 0.52746 | 0.38976 | 0.2617
1597 | 0.72034 | 0.44133 | 0.51343 | 0.46756 | 0.56021 | 0.625 | 0.41502 | 0.26893
1598 | 0.62645 | 0.34487 | 0.47738 | 0.45748 | 0.64697 | 0.71922 | 0.45441 | 0.1803
1599 | 0.47231 | 0.22065 | 0.39191 | 0.1008 | 0.1008 | 0.1008 | 0.1008 | 0.2288
1600 | 0.28127 | 0.091021 | 0.26456 | 0.0664 | 0.0664 | 0.0664 | 0.0664 | 0.17587
1601 | 0.094203 | 0.0216 | 0.11574 | 0.0328 | 0.076649 | 0.11941 | 0.044007 | 0.060863
1602 | 0 | 0 | 0 | 0 | 0 | 0 | 0 | 0.049705
1603 | 0 | 0 | 0 | 0 | 0 | 0 | 0 | 0.016475
1604 | 0 | 0 | 0 | 0 | 0 | 0 | 0 | 0.019097
1605 | 0 | 0 | 0 | 0 | 0 | 0 | 0 | 0.080551
1606 | 0 | 0 | 0 | 0 | 0 | 0 | 0 | 0.02668
1607 | 0 | 0 | 0 | 0 | 0 | 0 | 0 | 0.016933
1608 | 0 | 0 | 0 | 0 | 0 | 0 | 0 | 0.026369
1609 | 0 | 0 | 0 | 0 | 0 | 0 | 0 | 0.026994
1610 | 0 | 0 | 0 | 0 | 0 | 0 | 0 | 0.022538
1611 | 0 | 0 | 0 | 0 | 0 | 0 | 0 | 0.033072
1612 | 0 | 0 | 0 | 0 | 0 | 0 | 0 | 0.030269
1613 | 0 | 0 | 0 | 0 | 0 | 0 | 0 | 0.019349
1614 | 0 | 0 | 0 | 0 | 0 | 0 | 0 | 0.014311
1615 | 0.10435 | 0.11872 | 0.0312 | 0.024 | 0.024 | 0.024 | 0.024 | 0.020376
1616 | 0.27519 | 0.25506 | 0.11033 | 0.056 | 0.056 | 0.056 | 0.056 | 0
1617 | 0.43362 | 0.36215 | 0.22751 | 0.12548 | 0.12268 | 0.12654 | 0.12316 | 0
1618 | 0.56327 | 0.43623 | 0.33492 | 0.1208 | 0.1208 | 0.1208 | 0.1208 | 0
1619 | 0.63942 | 0.46654 | 0.41522 | 0.14 | 0.14 | 0.14 | 0.14 | 0
1620 | 0.66341 | 0.45628 | 0.46022 | 0.1288 | 0.1288 | 0.1288 | 0.1288 | 0
1621 | 0.62856 | 0.40374 | 0.46224 | 0.14094 | 0.1412 | 0.14139 | 0.14079 | 0
1622 | 0.54358 | 0.31777 | 0.42494 | 0.12 | 0.12 | 0.12 | 0.12 | 0.010736
1623 | 0.39309 | 0.20657 | 0.33441 | 0.0776 | 0.0776 | 0.0776 | 0.0776 | 0
1624 | 0.23637 | 0.091881 | 0.22467 | 0.0456 | 0.0456 | 0.0456 | 0.0456 | 0.0092743
1625 | 0.073711 | 0.0256 | 0.088366 | 0.0064 | 0.0064 | 0.0064 | 0.0064 | 0.011792
1626 | 0 | 0 | 0 | 0 | 0 | 0 | 0 | 0.011974
1627 | 0 | 0 | 0 | 0 | 0 | 0 | 0 | 0.019602
1628 | 0 | 0 | 0 | 0 | 0 | 0 | 0 | 0.02795
1629 | 0 | 0 | 0 | 0 | 0 | 0 | 0 | 0
1630 | 0 | 0 | 0 | 0 | 0 | 0 | 0 | 0.020116
1631 | 0 | 0 | 0 | 0 | 0 | 0 | 0 | 0.045565
1632 | 0 | 0 | 0 | 0 | 0 | 0 | 0 | 0.023101
1633 | 0 | 0 | 0 | 0 | 0 | 0 | 0 | 0.011792
1634 | 0 | 0 | 0 | 0 | 0 | 0 | 0 | 0.011081
1635 | 0 | 0 | 0 | 0 | 0 | 0 | 0 | 0.026994
1636 | 0 | 0 | 0 | 0 | 0 | 0 | 0 | 0.040826
1637 | 0 | 0 | 0 | 0 | 0 | 0 | 0 | 0.036427
1638 | 0 | 0 | 0 | 0 | 0 | 0 | 0 | 0.014311
1639 | 0.055143 | 0.057842 | 0.0416 | 0.0104 | 0.0104 | 0.0104 | 0.0104 | 0
1640 | 0.16662 | 0.16141 | 0.12223 | 0.028 | 0.028 | 0.028 | 0.028 | 0
1641 | 0.22783 | 0.21527 | 0.19144 | 0.0472 | 0.0472 | 0.0472 | 0.0472 | 0
1642 | 0.31043 | 0.28636 | 0.26697 | 0.0584 | 0.0584 | 0.0584 | 0.0584 | 0
1643 | 0.35534 | 0.31795 | 0.30681 | 0.0672 | 0.0672 | 0.0672 | 0.0672 | 0
1644 | 0.34854 | 0.30724 | 0.30803 | 0.0744 | 0.0744 | 0.0744 | 0.0744 | 0
1645 | 0.33962 | 0.29445 | 0.30653 | 0.064 | 0.064 | 0.064 | 0.064 | 0.012914
1646 | 0.2977 | 0.25527 | 0.27575 | 0.0632 | 0.0632 | 0.0632 | 0.0632 | 0.015585
1647 | 0.21058 | 0.17769 | 0.2004 | 0.048 | 0.048 | 0.048 | 0.048 | 0.015152
1648 | 0.13 | 0.10027 | 0.1278 | 0.028 | 0.028 | 0.028 | 0.028 | 0.012344
1649 | 0.054606 | 0.0272 | 0.063201 | 0.0072 | 0.0072 | 0.0072 | 0.0072 | 0.02226
1650 | 0 | 0 | 0 | 0 | 0 | 0 | 0 | 0.016475
1651 | 0 | 0 | 0 | 0 | 0 | 0 | 0 | 0.040412
1652 | 0 | 0 | 0 | 0 | 0 | 0 | 0 | 0.11951
1653 | 0 | 0 | 0 | 0 | 0 | 0 | 0 | 0.10721
1654 | 0 | 0 | 0 | 0 | 0 | 0 | 0 | 0.059252
1655 | 0 | 0 | 0 | 0 | 0 | 0 | 0 | 0.037593
1656 | 0 | 0 | 0 | 0 | 0 | 0 | 0 | 0.076696
1657 | 0 | 0 | 0 | 0 | 0 | 0 | 0 | 0.11614
1658 | 0 | 0 | 0 | 0 | 0 | 0 | 0 | 0.17919
1659 | 0 | 0 | 0 | 0 | 0 | 0 | 0 | 0.16301
1660 | 0 | 0 | 0 | 0 | 0 | 0 | 0 | 0.14108
1661 | 0 | 0 | 0 | 0 | 0 | 0 | 0 | 0.13825
1662 | 0 | 0 | 0 | 0 | 0 | 0 | 0 | 0.16936
1663 | 0.065655 | 0.070518 | 0.044 | 0.0104 | 0.0104 | 0.0104 | 0.0104 | 0.18939
1664 | 0.16373 | 0.15957 | 0.12252 | 0.0288 | 0.0288 | 0.0288 | 0.0288 | 0.18368
1665 | 0.29841 | 0.26741 | 0.20771 | 0.0416 | 0.0416 | 0.0416 | 0.0416 | 0.12208
1666 | 0.37032 | 0.32298 | 0.28445 | 0.0576 | 0.0576 | 0.0576 | 0.0576 | 0.15178
1667 | 0.40014 | 0.34985 | 0.33482 | 0.0688 | 0.0688 | 0.0688 | 0.0688 | 0.18481
1668 | 0.40446 | 0.3482 | 0.34936 | 0.0728 | 0.0728 | 0.0728 | 0.0728 | 0.18824
1669 | 0.37271 | 0.31565 | 0.3311 | 0.068 | 0.068 | 0.068 | 0.068 | 0.16093
1670 | 0.32067 | 0.26973 | 0.29451 | 0.0616 | 0.0616 | 0.0616 | 0.0616 | 0.14013
1671 | 0.25032 | 0.19857 | 0.23483 | 0.044 | 0.044 | 0.044 | 0.044 | 0.19405
1672 | 0.14781 | 0.10632 | 0.14543 | 0.0248 | 0.0248 | 0.0248 | 0.0248 | 0.13454
1673 | 0.053983 | 0.028 | 0.062934 | 0.008 | 0.008 | 0.008 | 0.008 | 0.098753
1674 | 0 | 0 | 0 | 0 | 0 | 0 | 0 | 0.13363
1675 | 0 | 0 | 0 | 0 | 0 | 0 | 0 | 0.12644
1676 | 0 | 0 | 0 | 0 | 0 | 0 | 0 | 0.077967
1677 | 0 | 0 | 0 | 0 | 0 | 0 | 0 | 0.092888
1678 | 0 | 0 | 0 | 0 | 0 | 0 | 0 | 0.10721
1679 | 0 | 0 | 0 | 0 | 0 | 0 | 0 | 0.10721
1680 | 0 | 0 | 0 | 0 | 0 | 0 | 0 | 0.1096
1681 | 0 | 0 | 0 | 0 | 0 | 0 | 0 | 0.13
1682 | 0 | 0 | 0 | 0 | 0 | 0 | 0 | 0.10801
1683 | 0 | 0 | 0 | 0 | 0 | 0 | 0 | 0.12644
1684 | 0 | 0 | 0 | 0 | 0 | 0 | 0 | 0.16616
1685 | 0 | 0 | 0 | 0 | 0 | 0 | 0 | 0.2288
1686 | 0.0008 | 0.0008 | 0.0008 | 0.0008 | 0.0008 | 0.0008 | 0.0008 | 0.17259
1687 | 0.0328 | 0.0328 | 0.0328 | 0.1913 | 0.0352 | 0.31909 | 0.078489 | 0.13546
1688 | 0.09293 | 0.092762 | 0.091189 | 0.3487 | 0.10849 | 0.46306 | 0.18218 | 0.12036
1689 | 0.16393 | 0.16147 | 0.15666 | 0.45801 | 0.24624 | 0.53427 | 0.28431 | 0.094332
1690 | 0.2214 | 0.21512 | 0.20997 | 0.58236 | 0.39693 | 0.64837 | 0.38908 | 0.20238
1691 | 0.26086 | 0.25007 | 0.2468 | 0.5912 | 0.50104 | 0.65989 | 0.43825 | 0.2617
1692 | 0.25918 | 0.2492 | 0.24942 | 0.52462 | 0.5315 | 0.61612 | 0.43154 | 0.32827
1693 | 0.29262 | 0.26326 | 0.27126 | 0.46742 | 0.56734 | 0.62859 | 0.41785 | 0.27778
1694 | 0.24727 | 0.22537 | 0.23608 | 0.36762 | 0.56005 | 0.6259 | 0.37022 | 0.28228
1695 | 0.18816 | 0.16757 | 0.1821 | 0.22887 | 0.50219 | 0.60443 | 0.28623 | 0.24352
1696 | 0.11618 | 0.10021 | 0.11538 | 0.080815 | 0.37891 | 0.52986 | 0.17721 | 0.39953
1697 | 0.037182 | 0.0312 | 0.03926 | 0.0288 | 0.17915 | 0.32041 | 0.069098 | 0.22489
1698 | 0 | 0 | 0 | 0 | 0 | 0 | 0 | 0.17477
1699 | 0 | 0 | 0 | 0 | 0 | 0 | 0 | 0.13271
1700 | 0 | 0 | 0 | 0 | 0 | 0 | 0 | 0.23408
1701 | 0 | 0 | 0 | 0 | 0 | 0 | 0 | 0.08589
1702 | 0 | 0 | 0 | 0 | 0 | 0 | 0 | 0.063056
1703 | 0 | 0 | 0 | 0 | 0 | 0 | 0 | 0.068768
1704 | 0 | 0 | 0 | 0 | 0 | 0 | 0 | 0.056116
1705 | 0 | 0 | 0 | 0 | 0 | 0 | 0 | 0.068182
1706 | 0 | 0 | 0 | 0 | 0 | 0 | 0 | 0.056116
1707 | 0 | 0 | 0 | 0 | 0 | 0 | 0 | 0.038785
1708 | 0 | 0 | 0 | 0 | 0 | 0 | 0 | 0.025147
1709 | 0 | 0 | 0 | 0 | 0 | 0 | 0 | 0.026369
1710 | 0.0072 | 0.0072 | 0.0072 | 0.0008 | 0.0008 | 0.0008 | 0.0008 | 0.025449
1711 | 0.048576 | 0.051096 | 0.0376 | 0.11228 | 0.0432 | 0.16768 | 0.0626 | 0
1712 | 0.0192 | 0.0192 | 0.0192 | 0.13751 | 0.10603 | 0.15234 | 0.11576 | 0.011256
1713 | 0.18118 | 0.17041 | 0.14835 | 0.19526 | 0.17413 | 0.20269 | 0.17811 | 0.015805
1714 | 0.67963 | 0.56035 | 0.46173 | 0.23157 | 0.22172 | 0.23498 | 0.22136 | 0.027629
1715 | 0.70474 | 0.54156 | 0.49201 | 0.33033 | 0.31177 | 0.34421 | 0.29897 | 0.031301
1716 | 0.39366 | 0.33605 | 0.33733 | 0.31119 | 0.3125 | 0.32844 | 0.29354 | 0.076065
1717 | 0.24104 | 0.22259 | 0.22766 | 0.29866 | 0.3193 | 0.33161 | 0.28865 | 0.044677
1718 | 0.0392 | 0.0392 | 0.0392 | 0.28509 | 0.33618 | 0.35327 | 0.28608 | 0.05459
1719 | 0.0304 | 0.0304 | 0.0304 | 0.20687 | 0.27907 | 0.30567 | 0.2223 | 0.08521
1720 | 0.0688 | 0.0688 | 0.0688 | 0.099885 | 0.16765 | 0.20162 | 0.12194 | 0.051622
1721 | 0.0264 | 0.0264 | 0.0264 | 0.032 | 0.10423 | 0.17121 | 0.051596 | 0.039593
1722 | 0 | 0 | 0 | 0 | 0 | 0 | 0 | 0.037593
1723 | 0 | 0 | 0 | 0 | 0 | 0 | 0 | 0.035663
1724 | 0 | 0 | 0 | 0 | 0 | 0 | 0 | 0.041662
1725 | 0 | 0 | 0 | 0 | 0 | 0 | 0 | 0
1726 | 0 | 0 | 0 | 0 | 0 | 0 | 0 | 0.012914
1727 | 0 | 0 | 0 | 0 | 0 | 0 | 0 | 0.014518
1728 | 0 | 0 | 0 | 0 | 0 | 0 | 0 | 0.014311
1729 | 0 | 0 | 0 | 0 | 0 | 0 | 0 | 0
1730 | 0 | 0 | 0 | 0 | 0 | 0 | 0 | 0
1731 | 0 | 0 | 0 | 0 | 0 | 0 | 0 | 0
1732 | 0 | 0 | 0 | 0 | 0 | 0 | 0 | 0
1733 | 0 | 0 | 0 | 0 | 0 | 0 | 0 | 0
1734 | 0.0008 | 0.0008 | 0.0008 | 0.0016 | 0.0016 | 0.0016 | 0.0016 | 0
1735 | 0.0072 | 0.0072 | 0.0072 | 0.22057 | 0.0336 | 0.36827 | 0.086599 | 0
1736 | 0.092875 | 0.092731 | 0.09122 | 0.41985 | 0.11216 | 0.56267 | 0.20797 | 0
1737 | 0.13602 | 0.1352 | 0.1335 | 0.56951 | 0.27053 | 0.6724 | 0.32781 | 0
1738 | 0.17596 | 0.17366 | 0.17174 | 0.6468 | 0.42731 | 0.72131 | 0.42013 | 0
1739 | 0.33087 | 0.29966 | 0.29015 | 0.66516 | 0.55432 | 0.74652 | 0.47854 | 0
1740 | 0.19857 | 0.19255 | 0.19269 | 0.62197 | 0.63223 | 0.74736 | 0.49358 | 0.020638
1741 | 0.34792 | 0.29726 | 0.31129 | 0.53161 | 0.66337 | 0.7399 | 0.46909 | 0.033072
1742 | 0.13999 | 0.1389 | 0.13945 | 0.39462 | 0.63168 | 0.70843 | 0.40201 | 0.018357
1743 | 0.22894 | 0.18352 | 0.2164 | 0.23582 | 0.53947 | 0.6493 | 0.3034 | 0.019097
1744 | 0.064 | 0.064 | 0.064 | 0.082604 | 0.38133 | 0.52969 | 0.18193 | 0.015805
1745 | 0.0264 | 0.0264 | 0.0264 | 0.028 | 0.17526 | 0.31177 | 0.068475 | 0.024848
1746 | 0 | 0 | 0 | 0 | 0 | 0 | 0 | 0.077329
1747 | 0 | 0 | 0 | 0 | 0 | 0 | 0 | 0.037593
1748 | 0 | 0 | 0 | 0 | 0 | 0 | 0 | 0.060863
1749 | 0 | 0 | 0 | 0 | 0 | 0 | 0 | 0.042937
1750 | 0 | 0 | 0 | 0 | 0 | 0 | 0 | 0.048764
1751 | 0 | 0 | 0 | 0 | 0 | 0 | 0 | 0.02795
1752 | 0 | 0 | 0 | 0 | 0 | 0 | 0 | 0.016933
1753 | 0 | 0 | 0 | 0 | 0 | 0 | 0 | 0.0086697
1754 | 0 | 0 | 0 | 0 | 0 | 0 | 0 | 0
1755 | 0 | 0 | 0 | 0 | 0 | 0 | 0 | 0
1756 | 0 | 0 | 0 | 0 | 0 | 0 | 0 | 0.019858
1757 | 0 | 0 | 0 | 0 | 0 | 0 | 0 | 0.020116
1758 | 0.0008 | 0.0008 | 0.0008 | 0.0008 | 0.0008 | 0.0008 | 0.0008 | 0.033072
1759 | 0.0112 | 0.0112 | 0.0112 | 0.0424 | 0.0424 | 0.0424 | 0.0424 | 0.03061
1760 | 0.0256 | 0.0256 | 0.0256 | 0.1123 | 0.10478 | 0.11574 | 0.10714 | 0.014727
1761 | 0.0368 | 0.0368 | 0.0368 | 0.18304 | 0.1711 | 0.18707 | 0.17343 | 0
1762 | 0.0488 | 0.0488 | 0.0488 | 0.22485 | 0.21524 | 0.22804 | 0.21496 | 0
1763 | 0.056 | 0.056 | 0.056 | 0.25259 | 0.24729 | 0.25641 | 0.2437 | 0
1764 | 0.0584 | 0.0584 | 0.0584 | 0.26822 | 0.26884 | 0.2743 | 0.26208 | 0
1765 | 0.0568 | 0.0568 | 0.0568 | 0.26444 | 0.27557 | 0.28172 | 0.25949 | 0
1766 | 0.0488 | 0.0488 | 0.0488 | 0.22928 | 0.24795 | 0.25382 | 0.22999 | 0.0097458
1767 | 0.04 | 0.04 | 0.04 | 0.16733 | 0.19033 | 0.19853 | 0.17251 | 0.0085228
1768 | 0.0232 | 0.0232 | 0.0232 | 0.098238 | 0.1104 | 0.1164 | 0.10231 | 0
1769 | 0.008 | 0.008 | 0.008 | 0.0352 | 0.04196 | 0.048145 | 0.03708 | 0
1770 | 0 | 0 | 0 | 0 | 0 | 0 | 0 | 0
1771 | 0 | 0 | 0 | 0 | 0 | 0 | 0 | 0.039593
1772 | 0 | 0 | 0 | 0 | 0 | 0 | 0 | 0.043801
1773 | 0 | 0 | 0 | 0 | 0 | 0 | 0 | 0.054088
1774 | 0 | 0 | 0 | 0 | 0 | 0 | 0 | 0.0799
1775 | 0 | 0 | 0 | 0 | 0 | 0 | 0 | 0.049233
1776 | 0 | 0 | 0 | 0 | 0 | 0 | 0 | 0.016026
1777 | 0 | 0 | 0 | 0 | 0 | 0 | 0 | 0.01625
1778 | 0 | 0 | 0 | 0 | 0 | 0 | 0 | 0.024256
1779 | 0 | 0 | 0 | 0 | 0 | 0 | 0 | 0.047835
1780 | 0 | 0 | 0 | 0 | 0 | 0 | 0 | 0.024551
1781 | 0 | 0 | 0 | 0 | 0 | 0 | 0 | 0.029594
1782 | 0.0008 | 0.0008 | 0.0008 | 0.0008 | 0.0008 | 0.0008 | 0.0008 | 0.047835
1783 | 0.0368 | 0.0368 | 0.0368 | 0.024 | 0.024 | 0.024 | 0.024 | 0.03165
1784 | 0.11283 | 0.11252 | 0.10814 | 0.0552 | 0.0552 | 0.0552 | 0.0552 | 0
1785 | 0.15273 | 0.15157 | 0.14908 | 0.088 | 0.088 | 0.088 | 0.088 | 0
1786 | 0.25247 | 0.24285 | 0.2347 | 0.1072 | 0.1072 | 0.1072 | 0.1072 | 0
1787 | 0.2431 | 0.23674 | 0.23479 | 0.1104 | 0.1104 | 0.1104 | 0.1104 | 0
1788 | 0.30977 | 0.28525 | 0.28602 | 0.1048 | 0.1048 | 0.1048 | 0.1048 | 0
1789 | 0.4289 | 0.34871 | 0.37176 | 0.1064 | 0.1064 | 0.1064 | 0.1064 | 0
1790 | 0.37306 | 0.28849 | 0.3316 | 0.0816 | 0.0816 | 0.0816 | 0.0816 | 0
1791 | 0.26957 | 0.21365 | 0.25461 | 0.0528 | 0.0528 | 0.0528 | 0.0528 | 0.0083775
1792 | 0.21974 | 0.11782 | 0.21846 | 0.0248 | 0.0248 | 0.0248 | 0.0248 | 0.02993
1793 | 0.10573 | 0.048 | 0.12877 | 0.008 | 0.008 | 0.008 | 0.008 | 0.066444
1794 | 0.0016 | 0.0016 | 0.0016 | 0 | 0 | 0 | 0 | 0.032356
1795 | 0 | 0 | 0 | 0 | 0 | 0 | 0 | 0.080551
1796 | 0 | 0 | 0 | 0 | 0 | 0 | 0 | 0.11448
1797 | 0 | 0 | 0 | 0 | 0 | 0 | 0 | 0.13639
1798 | 0 | 0 | 0 | 0 | 0 | 0 | 0 | 0.064172
1799 | 0 | 0 | 0 | 0 | 0 | 0 | 0 | 0.032002
1800 | 0 | 0 | 0 | 0 | 0 | 0 | 0 | 0.046013
1801 | 0 | 0 | 0 | 0 | 0 | 0 | 0 | 0.076696
1802 | 0 | 0 | 0 | 0 | 0 | 0 | 0 | 0.05459
1803 | 0 | 0 | 0 | 0 | 0 | 0 | 0 | 0.056116
1804 | 0 | 0 | 0 | 0 | 0 | 0 | 0 | 0.047375
1805 | 0 | 0 | 0 | 0 | 0 | 0 | 0 | 0.032356
1806 | 0.0032 | 0.0032 | 0.0032 | 0.0008 | 0.0008 | 0.0008 | 0.0008 | 0
1807 | 0.081748 | 0.08946 | 0.052357 | 0.0152 | 0.0152 | 0.0152 | 0.0152 | 0.011081
1808 | 0.19666 | 0.1936 | 0.14722 | 0.0376 | 0.0376 | 0.0376 | 0.0376 | 0.021439
1809 | 0.27832 | 0.26375 | 0.23195 | 0.0552 | 0.0552 | 0.0552 | 0.0552 | 0.011792
1810 | 0.34871 | 0.32346 | 0.30143 | 0.0656 | 0.0656 | 0.0656 | 0.0656 | 0.024256
1811 | 0.39203 | 0.34904 | 0.33578 | 0.08 | 0.08 | 0.08 | 0.08 | 0.065871
1812 | 0.38403 | 0.33946 | 0.34092 | 0.0816 | 0.0816 | 0.0816 | 0.0816 | 0.060863
1813 | 0.3767 | 0.32269 | 0.33834 | 0.0808 | 0.0808 | 0.0808 | 0.0808 | 0.080551
1814 | 0.33549 | 0.28733 | 0.31201 | 0.0664 | 0.0664 | 0.0664 | 0.0664 | 0.0286
1815 | 0.24721 | 0.20664 | 0.23658 | 0.0504 | 0.0504 | 0.0504 | 0.0504 | 0.056116
1816 | 0.15264 | 0.12308 | 0.15284 | 0.0312 | 0.0312 | 0.0312 | 0.0312 | 0.040412
1817 | 0.055739 | 0.0416 | 0.061493 | 0.012 | 0.012 | 0.012 | 0.012 | 0.02171
1818 | 0 | 0 | 0 | 0 | 0 | 0 | 0 | 0
1819 | 0 | 0 | 0 | 0 | 0 | 0 | 0 | 0
1820 | 0 | 0 | 0 | 0 | 0 | 0 | 0 | 0.081206
1821 | 0 | 0 | 0 | 0 | 0 | 0 | 0 | 0.38453
1822 | 0 | 0 | 0 | 0 | 0 | 0 | 0 | 0.24764
1823 | 0 | 0 | 0 | 0 | 0 | 0 | 0 | 0.11203
1824 | 0 | 0 | 0 | 0 | 0 | 0 | 0 | 0.015152
1825 | 0 | 0 | 0 | 0 | 0 | 0 | 0 | 0.020376
1826 | 0 | 0 | 0 | 0 | 0 | 0 | 0 | 0.077329
1827 | 0 | 0 | 0 | 0 | 0 | 0 | 0 | 0.082526
1828 | 0 | 0 | 0 | 0 | 0 | 0 | 0 | 0.068768
1829 | 0 | 0 | 0 | 0 | 0 | 0 | 0 | 0.083861
1830 | 0.0008 | 0.0008 | 0.0008 | 0.0008 | 0.0008 | 0.0008 | 0.0008 | 0.033799
1831 | 0.0096 | 0.0096 | 0.0096 | 0.10206 | 0.0528 | 0.13863 | 0.067769 | 0.015152
1832 | 0.0208 | 0.0208 | 0.0208 | 0.26974 | 0.13375 | 0.32976 | 0.17805 | 0
1833 | 0.0312 | 0.0312 | 0.0312 | 0.21451 | 0.18671 | 0.22335 | 0.19239 | 0.010069
1834 | 0.04 | 0.04 | 0.04 | 0.2583 | 0.24292 | 0.26294 | 0.2428 | 0
1835 | 0.0448 | 0.0448 | 0.0448 | 0.26492 | 0.25984 | 0.26838 | 0.2565 | 0
1836 | 0.0464 | 0.0464 | 0.0464 | 0.32029 | 0.32207 | 0.33565 | 0.30475 | 0.019097
1837 | 0.40308 | 0.33449 | 0.3545 | 0.2761 | 0.28959 | 0.29643 | 0.27057 | 0.0088183
1838 | 0.33569 | 0.2891 | 0.31346 | 0.22944 | 0.25046 | 0.25653 | 0.23073 | 0.017635
1839 | 0.24757 | 0.20857 | 0.23788 | 0.22316 | 0.33971 | 0.3793 | 0.25128 | 0.028929
1840 | 0.1507 | 0.12328 | 0.15109 | 0.1072 | 0.38197 | 0.51421 | 0.20279 | 0
1841 | 0.057196 | 0.0424 | 0.063655 | 0.0352 | 0.24751 | 0.43682 | 0.096308 | 0
1842 | 0 | 0 | 0 | 0.0024 | 0.0024 | 0.0024 | 0.0024 | 0.58128
1843 | 0 | 0 | 0 | 0 | 0 | 0 | 0 | 0.34349
1844 | 0 | 0 | 0 | 0 | 0 | 0 | 0 | 0.39011
1845 | 0 | 0 | 0 | 0 | 0 | 0 | 0 | 0.14588
1846 | 0 | 0 | 0 | 0 | 0 | 0 | 0 | 0.15178
1847 | 0 | 0 | 0 | 0 | 0 | 0 | 0 | 0.14783
1848 | 0 | 0 | 0 | 0 | 0 | 0 | 0 | 0.16196
1849 | 0 | 0 | 0 | 0 | 0 | 0 | 0 | 0.073578
1850 | 0 | 0 | 0 | 0 | 0 | 0 | 0 | 0.074815
1851 | 0 | 0 | 0 | 0 | 0 | 0 | 0 | 0.071146
1852 | 0 | 0 | 0 | 0 | 0 | 0 | 0 | 0.039593
1853 | 0 | 0 | 0 | 0 | 0 | 0 | 0 | 0.038785
1854 | 0.0016 | 0.0016 | 0.0016 | 0.0032 | 0.0032 | 0.0032 | 0.0032 | 0.012914
1855 | 0.0472 | 0.0472 | 0.0472 | 0.18562 | 0.0648 | 0.27355 | 0.10262 | 0.0137
1856 | 0.11457 | 0.11432 | 0.10951 | 0.42491 | 0.12916 | 0.55354 | 0.22624 | 0.0086697
1857 | 0.1072 | 0.1072 | 0.1072 | 0.54186 | 0.27952 | 0.62322 | 0.33526 | 0
1858 | 0.1328 | 0.1328 | 0.1328 | 0.60301 | 0.41879 | 0.65697 | 0.41834 | 0
1859 | 0.1016 | 0.1016 | 0.1016 | 0.62641 | 0.53485 | 0.68755 | 0.47525 | 0
1860 | 0.0896 | 0.0896 | 0.0896 | 0.60137 | 0.61409 | 0.70585 | 0.49568 | 0
1861 | 0.116 | 0.116 | 0.116 | 0.52111 | 0.64239 | 0.70211 | 0.47266 | 0
1862 | 0.14356 | 0.14306 | 0.14332 | 0.40169 | 0.63344 | 0.69869 | 0.41714 | 0
1863 | 0.096 | 0.096 | 0.096 | 0.24375 | 0.52974 | 0.62541 | 0.31383 | 0
1864 | 0.0688 | 0.0688 | 0.0688 | 0.092559 | 0.38569 | 0.5254 | 0.19542 | 0
1865 | 0.04082 | 0.0384 | 0.041895 | 0.032 | 0.19464 | 0.3386 | 0.079177 | 0
1866 | 0.0008 | 0.0008 | 0.0008 | 0.0008 | 0.0008 | 0.0008 | 0.0008 | 0
1867 | 0 | 0 | 0 | 0 | 0 | 0 | 0 | 0
1868 | 0 | 0 | 0 | 0 | 0 | 0 | 0 | 0
1869 | 0 | 0 | 0 | 0 | 0 | 0 | 0 | 0
1870 | 0 | 0 | 0 | 0 | 0 | 0 | 0 | 0.018601
1871 | 0 | 0 | 0 | 0 | 0 | 0 | 0 | 0
1872 | 0 | 0 | 0 | 0 | 0 | 0 | 0 | 0
1873 | 0 | 0 | 0 | 0 | 0 | 0 | 0 | 0
1874 | 0 | 0 | 0 | 0 | 0 | 0 | 0 | 0
1875 | 0 | 0 | 0 | 0 | 0 | 0 | 0 | 0.0080919
1876 | 0 | 0 | 0 | 0 | 0 | 0 | 0 | 0.013902
1877 | 0 | 0 | 0 | 0 | 0 | 0 | 0 | 0.016475
1878 | 0.0024 | 0.0024 | 0.0024 | 0.0048 | 0.0048 | 0.0048 | 0.0048 | 0
1879 | 0.11294 | 0.12587 | 0.06833 | 0.21904 | 0.0664 | 0.3287 | 0.11525 | 0
1880 | 0.27383 | 0.26895 | 0.16241 | 0.49307 | 0.12925 | 0.649 | 0.24958 | 0
1881 | 0.30822 | 0.28922 | 0.24399 | 0.62991 | 0.29999 | 0.73057 | 0.37099 | 0
1882 | 0.33856 | 0.31273 | 0.28955 | 0.70575 | 0.46706 | 0.77391 | 0.46721 | 0.02226
1883 | 0.36314 | 0.3324 | 0.32279 | 0.72072 | 0.603 | 0.79783 | 0.52716 | 0.032002
1884 | 0.4885 | 0.40786 | 0.41077 | 0.67275 | 0.6892 | 0.80115 | 0.54296 | 0.02171
1885 | 0.41563 | 0.35069 | 0.37036 | 0.57713 | 0.73106 | 0.80213 | 0.5208 | 0.013902
1886 | 0.43261 | 0.3259 | 0.38242 | 0.43519 | 0.70937 | 0.78493 | 0.45452 | 0
1887 | 0.47156 | 0.27698 | 0.42538 | 0.26006 | 0.61698 | 0.73456 | 0.34885 | 0
1888 | 0.33459 | 0.14742 | 0.3426 | 0.086069 | 0.45922 | 0.63563 | 0.21959 | 0
1889 | 0.12967 | 0.0304 | 0.1743 | 0.0296 | 0.24294 | 0.42937 | 0.09213 | 0.0086697
1890 | 0.0024 | 0.0024 | 0.0024 | 0.0008 | 0.0008 | 0.0008 | 0.0008 | 0.028274
1891 | 0 | 0 | 0 | 0 | 0 | 0 | 0 | 0.038785
1892 | 0 | 0 | 0 | 0 | 0 | 0 | 0 | 0.028929
1893 | 0 | 0 | 0 | 0 | 0 | 0 | 0 | 0.021984
1894 | 0 | 0 | 0 | 0 | 0 | 0 | 0 | 0.013108
1895 | 0 | 0 | 0 | 0 | 0 | 0 | 0 | 0
1896 | 0 | 0 | 0 | 0 | 0 | 0 | 0 | 0.0095869
1897 | 0 | 0 | 0 | 0 | 0 | 0 | 0 | 0.02226
1898 | 0 | 0 | 0 | 0 | 0 | 0 | 0 | 0.012914
1899 | 0 | 0 | 0 | 0 | 0 | 0 | 0 | 0.010399
1900 | 0 | 0 | 0 | 0 | 0 | 0 | 0 | 0.014939
1901 | 0 | 0 | 0 | 0 | 0 | 0 | 0 | 0
1902 | 0.0016 | 0.0016 | 0.0016 | 0.0048 | 0.0048 | 0.0048 | 0.0048 | 0
1903 | 0.0352 | 0.0352 | 0.0352 | 0.18264 | 0.0656 | 0.26565 | 0.1042 | 0
1904 | 0.0664 | 0.0664 | 0.0664 | 0.37426 | 0.14089 | 0.47328 | 0.21951 | 0
1905 | 0.1104 | 0.1104 | 0.1104 | 0.51067 | 0.27955 | 0.57967 | 0.33004 | 0
1906 | 0.1312 | 0.1312 | 0.1312 | 0.59374 | 0.4207 | 0.6417 | 0.42171 | 0.065301
1907 | 0.13954 | 0.13924 | 0.13914 | 0.61199 | 0.52757 | 0.66595 | 0.47391 | 0.12468
1908 | 0.1272 | 0.1272 | 0.1272 | 0.56857 | 0.5797 | 0.6545 | 0.4813 | 0.070547
1909 | 0.1008 | 0.1008 | 0.1008 | 0.48887 | 0.58964 | 0.63507 | 0.45286 | 0.080551
1910 | 0.064 | 0.064 | 0.064 | 0.3768 | 0.55045 | 0.59664 | 0.39123 | 0.06702
1911 | 0.0528 | 0.0528 | 0.0528 | 0.24395 | 0.4643 | 0.53604 | 0.30026 | 0.043801
1912 | 0.0384 | 0.0384 | 0.0384 | 0.10963 | 0.32529 | 0.42658 | 0.18716 | 0.02731
1913 | 0.0184 | 0.0184 | 0.0184 | 0.0432 | 0.15165 | 0.2465 | 0.075367 | 0.02226
1914 | 0.0008 | 0.0008 | 0.0008 | 0.0008 | 0.0008 | 0.0008 | 0.0008 | 0.034909
1915 | 0 | 0 | 0 | 0 | 0 | 0 | 0 | 0.08589
1916 | 0 | 0 | 0 | 0 | 0 | 0 | 0 | 0.06702
1917 | 0 | 0 | 0 | 0 | 0 | 0 | 0 | 0.083861
1918 | 0 | 0 | 0 | 0 | 0 | 0 | 0 | 0.093608
1919 | 0 | 0 | 0 | 0 | 0 | 0 | 0 | 0.028274
1920 | 0 | 0 | 0 | 0 | 0 | 0 | 0 | 0.051138
1921 | 0 | 0 | 0 | 0 | 0 | 0 | 0 | 0.059252
1922 | 0 | 0 | 0 | 0 | 0 | 0 | 0 | 0.065871
1923 | 0 | 0 | 0 | 0 | 0 | 0 | 0 | 0.082526
1924 | 0 | 0 | 0 | 0 | 0 | 0 | 0 | 0.046464
1925 | 0 | 0 | 0 | 0 | 0 | 0 | 0 | 0.038785
1926 | 0.0056 | 0.0056 | 0.0056 | 0.004 | 0.004 | 0.004 | 0.004 | 0.083192
1927 | 0.10593 | 0.11822 | 0.06806 | 0.066967 | 0.0576 | 0.073514 | 0.060751 | 0.03165
1928 | 0.21053 | 0.20955 | 0.16645 | 0.15319 | 0.12926 | 0.1632 | 0.13738 | 0.05018
1929 | 0.34462 | 0.31838 | 0.25349 | 0.20368 | 0.19046 | 0.20753 | 0.19339 | 0.093608
1930 | 0.41322 | 0.36917 | 0.32871 | 0.28785 | 0.26305 | 0.29452 | 0.26332 | 0.21595
1931 | 0.4488 | 0.39222 | 0.37436 | 0.30048 | 0.29148 | 0.30611 | 0.28583 | 0.24215
1932 | 0.46071 | 0.39235 | 0.39494 | 0.30848 | 0.31003 | 0.31989 | 0.29691 | 0.23408
1933 | 0.42268 | 0.36258 | 0.38105 | 0.25777 | 0.26365 | 0.26623 | 0.25572 | 0.15079
1934 | 0.35311 | 0.3048 | 0.33112 | 0.23052 | 0.24366 | 0.24704 | 0.2317 | 0.16405
1935 | 0.25678 | 0.21876 | 0.24841 | 0.17016 | 0.18277 | 0.18682 | 0.17343 | 0.15479
1936 | 0.15845 | 0.12847 | 0.16013 | 0.098472 | 0.10476 | 0.10768 | 0.10075 | 0.16301
1937 | 0.053969 | 0.0472 | 0.057234 | 0.036 | 0.036 | 0.036 | 0.036 | 0.043368
1938 | 0.0008 | 0.0008 | 0.0008 | 0.0008 | 0.0008 | 0.0008 | 0.0008 | 0.020638
1939 | 0 | 0 | 0 | 0 | 0 | 0 | 0 | 0.028929
1940 | 0 | 0 | 0 | 0 | 0 | 0 | 0 | 0.052599
1941 | 0 | 0 | 0 | 0 | 0 | 0 | 0 | 0.10564
1942 | 0 | 0 | 0 | 0 | 0 | 0 | 0 | 0.10254
1943 | 0 | 0 | 0 | 0 | 0 | 0 | 0 | 0.03165
1944 | 0 | 0 | 0 | 0 | 0 | 0 | 0 | 0.022538
1945 | 0 | 0 | 0 | 0 | 0 | 0 | 0 | 0.017399
1946 | 0 | 0 | 0 | 0 | 0 | 0 | 0 | 0
1947 | 0 | 0 | 0 | 0 | 0 | 0 | 0 | 0
1948 | 0 | 0 | 0 | 0 | 0 | 0 | 0 | 0
1949 | 0 | 0 | 0 | 0 | 0 | 0 | 0 | 0
1950 | 0.0024 | 0.0024 | 0.0024 | 0.0024 | 0.0024 | 0.0024 | 0.0024 | 0
1951 | 0.0352 | 0.0352 | 0.0352 | 0.079868 | 0.0616 | 0.092382 | 0.067903 | 0
1952 | 0.0688 | 0.0688 | 0.0688 | 0.22269 | 0.15324 | 0.2514 | 0.17696 | 0
1953 | 0.1008 | 0.1008 | 0.1008 | 0.33398 | 0.25128 | 0.3576 | 0.26989 | 0
1954 | 0.1232 | 0.1232 | 0.1232 | 0.54938 | 0.41015 | 0.58584 | 0.41212 | 0
1955 | 0.13553 | 0.13523 | 0.13514 | 0.51683 | 0.46287 | 0.54998 | 0.42932 | 0
1956 | 0.136 | 0.136 | 0.136 | 0.52193 | 0.53133 | 0.5879 | 0.4551 | 0.020376
1957 | 0.1296 | 0.1296 | 0.1296 | 0.45104 | 0.52608 | 0.55773 | 0.42601 | 0.020376
1958 | 0.1152 | 0.1152 | 0.1152 | 0.33846 | 0.43967 | 0.46511 | 0.34804 | 0.012532
1959 | 0.0912 | 0.0912 | 0.0912 | 0.25625 | 0.49256 | 0.56719 | 0.31838 | 0
1960 | 0.06 | 0.06 | 0.06 | 0.11495 | 0.44227 | 0.59339 | 0.23584 | 0.014105
1961 | 0.0248 | 0.0248 | 0.0248 | 0.0392 | 0.1864 | 0.31234 | 0.083568 | 0.023964
1962 | 0.0008 | 0.0008 | 0.0008 | 0.0016 | 0.0016 | 0.0016 | 0.0016 | 0.025449
1963 | 0 | 0 | 0 | 0 | 0 | 0 | 0 | 0.012722
1964 | 0 | 0 | 0 | 0 | 0 | 0 | 0 | 0.010399
1965 | 0 | 0 | 0 | 0 | 0 | 0 | 0 | 0.02226
1966 | 0 | 0 | 0 | 0 | 0 | 0 | 0 | 0.018848
1967 | 0 | 0 | 0 | 0 | 0 | 0 | 0 | 0.0083775
1968 | 0 | 0 | 0 | 0 | 0 | 0 | 0 | 0
1969 | 0 | 0 | 0 | 0 | 0 | 0 | 0 | 0.028929
1970 | 0 | 0 | 0 | 0 | 0 | 0 | 0 | 0.038785
1971 | 0 | 0 | 0 | 0 | 0 | 0 | 0 | 0.0080919
1972 | 0 | 0 | 0 | 0 | 0 | 0 | 0 | 0.011611
1973 | 0 | 0 | 0 | 0 | 0 | 0 | 0 | 0
1974 | 0.008 | 0.008 | 0.008 | 0.0088 | 0.0088 | 0.0088 | 0.0088 | 0
1975 | 0.11639 | 0.13063 | 0.074672 | 0.20075 | 0.064 | 0.29308 | 0.11206 | 0
1976 | 0.23862 | 0.23779 | 0.16584 | 0.36428 | 0.15227 | 0.45064 | 0.22519 | 0
1977 | 0.36061 | 0.3345 | 0.26752 | 0.48347 | 0.28952 | 0.53792 | 0.33369 | 0
1978 | 0.44663 | 0.3961 | 0.34888 | 0.55436 | 0.41077 | 0.59081 | 0.41355 | 0
1979 | 0.49658 | 0.42658 | 0.40429 | 0.5584 | 0.49385 | 0.59728 | 0.45418 | 0.011081
1980 | 0.49098 | 0.41383 | 0.41747 | 0.51889 | 0.52952 | 0.58166 | 0.45686 | 0.027629
1981 | 0.47813 | 0.38661 | 0.41577 | 0.45124 | 0.52499 | 0.55449 | 0.42851 | 0.023101
1982 | 0.40544 | 0.31621 | 0.36547 | 0.36115 | 0.49608 | 0.52925 | 0.37443 | 0.016475
1983 | 0.28588 | 0.23691 | 0.27611 | 0.23912 | 0.40228 | 0.45298 | 0.28336 | 0.26893
1984 | 0.17237 | 0.13695 | 0.17542 | 0.11771 | 0.29433 | 0.37538 | 0.1834 | 0.17368
1985 | 0.06699 | 0.052 | 0.074763 | 0.0448 | 0.14346 | 0.22796 | 0.07488 | 0.34521
1986 | 0.0008 | 0.0008 | 0.0008 | 0.0008 | 0.0008 | 0.0008 | 0.0008 | 0.25041
1987 | 0 | 0 | 0 | 0 | 0 | 0 | 0 | 0.056631
1988 | 0 | 0 | 0 | 0 | 0 | 0 | 0 | 0.012158
1989 | 0 | 0 | 0 | 0 | 0 | 0 | 0 | 0.013501
1990 | 0 | 0 | 0 | 0 | 0 | 0 | 0 | 0.011081
1991 | 0 | 0 | 0 | 0 | 0 | 0 | 0 | 0.019602
1992 | 0 | 0 | 0 | 0 | 0 | 0 | 0 | 0.014311
1993 | 0 | 0 | 0 | 0 | 0 | 0 | 0 | 0
1994 | 0 | 0 | 0 | 0 | 0 | 0 | 0 | 0
1995 | 0 | 0 | 0 | 0 | 0 | 0 | 0 | 0
1996 | 0 | 0 | 0 | 0 | 0 | 0 | 0 | 0.014518
1997 | 0 | 0 | 0 | 0 | 0 | 0 | 0 | 0.014727
1998 | 0.0112 | 0.0112 | 0.0112 | 0.0152 | 0.0152 | 0.0152 | 0.0152 | 0.014311
1999 | 0.14905 | 0.17148 | 0.085992 | 0.19475 | 0.0744 | 0.27454 | 0.11773 | 0
2000 | 0.32523 | 0.32484 | 0.17987 | 0.48112 | 0.16704 | 0.60721 | 0.27617 | 0
2001 | 0.48735 | 0.4358 | 0.30085 | 0.70093 | 0.35748 | 0.7952 | 0.43681 | 0
2002 | 0.58075 | 0.48753 | 0.39986 | 0.79187 | 0.54833 | 0.852 | 0.55384 | 0
2003 | 0.63862 | 0.51164 | 0.471 | 0.70667 | 0.6089 | 0.76439 | 0.54952 | 0
2004 | 0.65173 | 0.49884 | 0.50608 | 0.4178 | 0.4233 | 0.44994 | 0.38593 | 0
2005 | 0.63496 | 0.45595 | 0.51367 | 0.22581 | 0.2299 | 0.23147 | 0.22461 | 0
2006 | 0.54041 | 0.36747 | 0.46482 | 0.19211 | 0.19728 | 0.19851 | 0.19268 | 0.011611
2007 | 0.43974 | 0.26178 | 0.40533 | 0.15048 | 0.15575 | 0.15736 | 0.15193 | 0.015585
2008 | 0.27494 | 0.1393 | 0.28783 | 0.0904 | 0.0904 | 0.0904 | 0.0904 | 0.034909
2009 | 0.11584 | 0.036 | 0.15758 | 0.0488 | 0.074788 | 0.096771 | 0.056799 | 0.02171
2010 | 0.0024 | 0.0024 | 0.0024 | 0.0016 | 0.0016 | 0.0016 | 0.0016 | 0
2011 | 0 | 0 | 0 | 0 | 0 | 0 | 0 | 0.0091206
2012 | 0 | 0 | 0 | 0 | 0 | 0 | 0 | 0.0137
2013 | 0 | 0 | 0 | 0 | 0 | 0 | 0 | 0.023674
2014 | 0 | 0 | 0 | 0 | 0 | 0 | 0 | 0.077967
2015 | 0 | 0 | 0 | 0 | 0 | 0 | 0 | 0.016026
2016 | 0 | 0 | 0 | 0 | 0 | 0 | 0 | 0.019097
2017 | 0 | 0 | 0 | 0 | 0 | 0 | 0 | 0.014939
2018 | 0 | 0 | 0 | 0 | 0 | 0 | 0 | 0.0095869
2019 | 0 | 0 | 0 | 0 | 0 | 0 | 0 | 0.022818
2020 | 0 | 0 | 0 | 0 | 0 | 0 | 0 | 0.043368
2021 | 0 | 0 | 0 | 0 | 0 | 0 | 0 | 0.023674
2022 | 0.0104 | 0.0104 | 0.0104 | 0.0024 | 0.0024 | 0.0024 | 0.0024 | 0.010908
2023 | 0.14986 | 0.17631 | 0.080923 | 0.0192 | 0.0192 | 0.0192 | 0.0192 | 0
2024 | 0.3105 | 0.31081 | 0.18498 | 0.0376 | 0.0376 | 0.0376 | 0.0376 | 0
2025 | 0.43644 | 0.39831 | 0.29219 | 0.0536 | 0.0536 | 0.0536 | 0.0536 | 0
2026 | 0.56885 | 0.48215 | 0.39759 | 0.068 | 0.068 | 0.068 | 0.068 | 0
2027 | 0.60097 | 0.49265 | 0.45782 | 0.0696 | 0.0696 | 0.0696 | 0.0696 | 0.023101
2028 | 0.63016 | 0.48978 | 0.49667 | 0.0728 | 0.0728 | 0.0728 | 0.0728 | 0.049705
2029 | 0.63178 | 0.45936 | 0.51533 | 0.0744 | 0.0744 | 0.0744 | 0.0744 | 0.020638
2030 | 0.56199 | 0.37563 | 0.48138 | 0.0576 | 0.0576 | 0.0576 | 0.0576 | 0.016703
2031 | 0.42622 | 0.26244 | 0.39557 | 0.0408 | 0.0408 | 0.0408 | 0.0408 | 0.014939
2032 | 0.27259 | 0.14258 | 0.28783 | 0.0304 | 0.0304 | 0.0304 | 0.0304 | 0.014518
2033 | 0.11283 | 0.0352 | 0.15394 | 0.0144 | 0.0144 | 0.0144 | 0.0144 | 0.034166
2034 | 0.0032 | 0.0032 | 0.0032 | 0.0008 | 0.0008 | 0.0008 | 0.0008 | 0.037202
2035 | 0 | 0 | 0 | 0 | 0 | 0 | 0 | 0.010399
2036 | 0 | 0 | 0 | 0 | 0 | 0 | 0 | 0.0086697
2037 | 0 | 0 | 0 | 0 | 0 | 0 | 0 | 0
2038 | 0 | 0 | 0 | 0 | 0 | 0 | 0 | 0.02668
2039 | 0 | 0 | 0 | 0 | 0 | 0 | 0 | 0.040001
2040 | 0 | 0 | 0 | 0 | 0 | 0 | 0 | 0
2041 | 0 | 0 | 0 | 0 | 0 | 0 | 0 | 0
2042 | 0 | 0 | 0 | 0 | 0 | 0 | 0 | 0
2043 | 0 | 0 | 0 | 0 | 0 | 0 | 0 | 0.02668
2044 | 0 | 0 | 0 | 0 | 0 | 0 | 0 | 0
2045 | 0 | 0 | 0 | 0 | 0 | 0 | 0 | 0.0080919
2046 | 0.0128 | 0.0128 | 0.0128 | 0.0096 | 0.0096 | 0.0096 | 0.0096 | 0.01625
2047 | 0.14444 | 0.16798 | 0.084645 | 0.17289 | 0.068 | 0.2406 | 0.10739 | 0.011974
2048 | 0.32119 | 0.32396 | 0.18565 | 0.24968 | 0.17132 | 0.28038 | 0.19922 | 0.012158
2049 | 0.44035 | 0.40409 | 0.30091 | 0.38649 | 0.26759 | 0.41757 | 0.29642 | 0.02926
2050 | 0.55327 | 0.47492 | 0.39754 | 0.4078 | 0.35123 | 0.42069 | 0.35356 | 0.032713
2051 | 0.59939 | 0.49391 | 0.45983 | 0.43946 | 0.41252 | 0.45473 | 0.39656 | 0.016703
2052 | 0.62415 | 0.4891 | 0.49596 | 0.42074 | 0.42539 | 0.4459 | 0.39591 | 0.019602
2053 | 0.5472 | 0.42574 | 0.46564 | 0.39383 | 0.43041 | 0.44364 | 0.38384 | 0.022538
2054 | 0.53119 | 0.37024 | 0.46239 | 0.32499 | 0.38956 | 0.40401 | 0.33286 | 0.043801
2055 | 0.39018 | 0.26107 | 0.368 | 0.23656 | 0.30654 | 0.32731 | 0.25662 | 0.063056
2056 | 0.227 | 0.1413 | 0.23787 | 0.13105 | 0.19462 | 0.22315 | 0.15548 | 0.078608
2057 | 0.10109 | 0.040937 | 0.13518 | 0.052 | 0.094226 | 0.12955 | 0.065393 | 0.090045
2058 | 0.0008 | 0.0008 | 0.0008 | 0.0008 | 0.0008 | 0.0008 | 0.0008 | 0.036427
2059 | 0 | 0 | 0 | 0 | 0 | 0 | 0 | 0.040412
2060 | 0 | 0 | 0 | 0 | 0 | 0 | 0 | 0.046013
2061 | 0 | 0 | 0 | 0 | 0 | 0 | 0 | 0.034909
2062 | 0 | 0 | 0 | 0 | 0 | 0 | 0 | 0.038785
2063 | 0 | 0 | 0 | 0 | 0 | 0 | 0 | 0.066444
2064 | 0 | 0 | 0 | 0 | 0 | 0 | 0 | 0.08521
2065 | 0 | 0 | 0 | 0 | 0 | 0 | 0 | 0.047835
2066 | 0 | 0 | 0 | 0 | 0 | 0 | 0 | 0.052599
2067 | 0 | 0 | 0 | 0 | 0 | 0 | 0 | 0.08726
2068 | 0 | 0 | 0 | 0 | 0 | 0 | 0 | 0.061953
2069 | 0 | 0 | 0 | 0 | 0 | 0 | 0 | 0.0799
2070 | 0.0112 | 0.0112 | 0.0112 | 0.0032 | 0.0032 | 0.0032 | 0.0032 | 0.069358
2071 | 0.11815 | 0.13256 | 0.082342 | 0.0344 | 0.0344 | 0.0344 | 0.0344 | 0.02226
2072 | 0.19879 | 0.19948 | 0.1722 | 0.068 | 0.068 | 0.068 | 0.068 | 0
2073 | 0.30001 | 0.29048 | 0.26282 | 0.1008 | 0.1008 | 0.1008 | 0.1008 | 0
2074 | 0.36316 | 0.34203 | 0.32106 | 0.1208 | 0.1208 | 0.1208 | 0.1208 | 0
2075 | 0.4167 | 0.38025 | 0.36842 | 0.1624 | 0.16187 | 0.16269 | 0.16156 | 0.012914
2076 | 0.39961 | 0.36668 | 0.36841 | 0.17345 | 0.17359 | 0.17417 | 0.17275 | 0.020376
2077 | 0.38522 | 0.34264 | 0.35697 | 0.1714 | 0.17242 | 0.17276 | 0.17115 | 0.018848
2078 | 0.30284 | 0.27159 | 0.28983 | 0.15184 | 0.15286 | 0.15308 | 0.15198 | 0.032002
2079 | 0.25131 | 0.22249 | 0.24653 | 0.15523 | 0.16039 | 0.1619 | 0.15673 | 0.060863
2080 | 0.14998 | 0.13162 | 0.15247 | 0.098843 | 0.10177 | 0.10308 | 0.099976 | 0.1088
2081 | 0.065828 | 0.052424 | 0.073635 | 0.048 | 0.048 | 0.048 | 0.048 | 0.0799
2082 | 0.0008 | 0.0008 | 0.0008 | 0.0048 | 0.0048 | 0.0048 | 0.0048 | 0.056116
2083 | 0 | 0 | 0 | 0 | 0 | 0 | 0 | 0.069358
2084 | 0 | 0 | 0 | 0 | 0 | 0 | 0 | 0.067599
2085 | 0 | 0 | 0 | 0 | 0 | 0 | 0 | 0.032356
2086 | 0 | 0 | 0 | 0 | 0 | 0 | 0 | 0.046464
2087 | 0 | 0 | 0 | 0 | 0 | 0 | 0 | 0.070547
2088 | 0 | 0 | 0 | 0 | 0 | 0 | 0 | 0.13919
2089 | 0 | 0 | 0 | 0 | 0 | 0 | 0 | 0.21095
2090 | 0 | 0 | 0 | 0 | 0 | 0 | 0 | 0.26458
2091 | 0 | 0 | 0 | 0 | 0 | 0 | 0 | 0.06995
2092 | 0 | 0 | 0 | 0 | 0 | 0 | 0 | 0.066444
2093 | 0 | 0 | 0 | 0 | 0 | 0 | 0 | 0.15178
2094 | 0.008 | 0.008 | 0.008 | 0.0152 | 0.0152 | 0.0152 | 0.0152 | 0.19405
2095 | 0.081114 | 0.084004 | 0.074177 | 0.23974 | 0.0712 | 0.34567 | 0.13659 | 0.17368
2096 | 0.16972 | 0.17018 | 0.15562 | 0.45457 | 0.16054 | 0.56677 | 0.26659 | 0.1558
2097 | 0.24049 | 0.23625 | 0.22367 | 0.5711 | 0.31417 | 0.63556 | 0.37801 | 0.25743
2098 | 0.26859 | 0.26319 | 0.25776 | 0.64343 | 0.45827 | 0.68333 | 0.46731 | 0.37171
2099 | 0.31181 | 0.2998 | 0.29588 | 0.64021 | 0.55834 | 0.68475 | 0.51106 | 0.7634
2100 | 0.30641 | 0.29699 | 0.29748 | 0.60863 | 0.62499 | 0.69321 | 0.52529 | 0.98699
2101 | 0.27498 | 0.26622 | 0.2692 | 0.52341 | 0.63881 | 0.67677 | 0.49606 | 1.0186
2102 | 0.23234 | 0.22475 | 0.22921 | 0.40377 | 0.60687 | 0.64958 | 0.43191 | 1.4694
2103 | 0.15738 | 0.1549 | 0.15698 | 0.26255 | 0.54821 | 0.63086 | 0.34632 | 1.2103
2104 | 0.0904 | 0.0904 | 0.0904 | 0.10834 | 0.39608 | 0.52367 | 0.22158 | 0
2105 | 0.0344 | 0.0344 | 0.0344 | 0.0608 | 0.17384 | 0.26713 | 0.097829 | 0
2106 | 0.0008 | 0.0008 | 0.0008 | 0.004 | 0.004 | 0.004 | 0.004 | 1.0874
2107 | 0 | 0 | 0 | 0 | 0 | 0 | 0 | 1.0727
2108 | 0 | 0 | 0 | 0 | 0 | 0 | 0 | 0.99395
2109 | 0 | 0 | 0 | 0 | 0 | 0 | 0 | 1.069
2110 | 0 | 0 | 0 | 0 | 0 | 0 | 0 | 0.91258
2111 | 0 | 0 | 0 | 0 | 0 | 0 | 0 | 0.54546
2112 | 0 | 0 | 0 | 0 | 0 | 0 | 0 | 0.48908
2113 | 0 | 0 | 0 | 0 | 0 | 0 | 0 | 0.19055
2114 | 0 | 0 | 0 | 0 | 0 | 0 | 0 | 0.14299
2115 | 0 | 0 | 0 | 0 | 0 | 0 | 0 | 0.34694
2116 | 0 | 0 | 0 | 0 | 0 | 0 | 0 | 0.41298
2117 | 0 | 0 | 0 | 0 | 0 | 0 | 0 | 0.45719
2118 | 0.0088 | 0.0088 | 0.0088 | 0.02 | 0.02 | 0.02 | 0.02 | 0.72318
2119 | 0.084408 | 0.087582 | 0.076975 | 0.2575 | 0.0704 | 0.37278 | 0.14446 | 0.36631
2120 | 0.1553 | 0.15558 | 0.14811 | 0.46451 | 0.16505 | 0.5775 | 0.27369 | 0.39011
2121 | 0.24132 | 0.23713 | 0.22437 | 0.60854 | 0.32433 | 0.67817 | 0.39588 | 0.53616
2122 | 0.24589 | 0.24237 | 0.23879 | 0.67048 | 0.47212 | 0.71178 | 0.48284 | 0.58128
2123 | 0.27109 | 0.26546 | 0.26361 | 0.66641 | 0.57833 | 0.71336 | 0.52814 | 0.43672
2124 | 0.29709 | 0.28907 | 0.2895 | 0.63227 | 0.65049 | 0.72309 | 0.54312 | 0.66553
2125 | 0.32059 | 0.29871 | 0.30621 | 0.52989 | 0.64738 | 0.68478 | 0.5031 | 0.5596
2126 | 0.27423 | 0.25552 | 0.26659 | 0.40751 | 0.6123 | 0.65434 | 0.43663 | 0.64702
2127 | 0.22287 | 0.20445 | 0.22023 | 0.2613 | 0.54112 | 0.6209 | 0.34558 | 0.62373
2128 | 0.1235 | 0.11869 | 0.12432 | 0.11687 | 0.38757 | 0.50694 | 0.2241 | 0.47402
2129 | 0.056724 | 0.052324 | 0.059554 | 0.0624 | 0.1772 | 0.2716 | 0.101 | 0.4327
2130 | 0.0016 | 0.0016 | 0.0016 | 0.004 | 0.004 | 0.004 | 0.004 | 0.34867
2131 | 0 | 0 | 0 | 0 | 0 | 0 | 0 | 0.43471
2132 | 0 | 0 | 0 | 0 | 0 | 0 | 0 | 0.66553
2133 | 0 | 0 | 0 | 0 | 0 | 0 | 0 | 0.75466
2134 | 0 | 0 | 0 | 0 | 0 | 0 | 0 | 0.63143
2135 | 0 | 0 | 0 | 0 | 0 | 0 | 0 | 0.13271
2136 | 0 | 0 | 0 | 0 | 0 | 0 | 0 | 0.16301
2137 | 0 | 0 | 0 | 0 | 0 | 0 | 0 | 0.15989
2138 | 0 | 0 | 0 | 0 | 0 | 0 | 0 | 0.16722
2139 | 0 | 0 | 0 | 0 | 0 | 0 | 0 | 0.18142
2140 | 0 | 0 | 0 | 0 | 0 | 0 | 0 | 0.2236
2141 | 0 | 0 | 0 | 0 | 0 | 0 | 0 | 0.2236
2142 | 0.0144 | 0.0144 | 0.0144 | 0.0208 | 0.0208 | 0.0208 | 0.0208 | 0.24079
2143 | 0.1006 | 0.10746 | 0.085625 | 0.25856 | 0.0728 | 0.3723 | 0.14765 | 0.35742
2144 | 0.18358 | 0.18438 | 0.16687 | 0.45028 | 0.17317 | 0.55331 | 0.27467 | 0.77221
2145 | 0.24481 | 0.24088 | 0.22864 | 0.55082 | 0.32038 | 0.60593 | 0.37915 | 1.0115
2146 | 0.25969 | 0.25549 | 0.25118 | 0.6206 | 0.45417 | 0.65419 | 0.46373 | 1.0328
2147 | 0.30282 | 0.29528 | 0.29279 | 0.62627 | 0.55172 | 0.66519 | 0.50983 | 1.6777
2148 | 0.33453 | 0.3163 | 0.31744 | 0.58528 | 0.60195 | 0.65841 | 0.51554 | 1.595
2149 | 0.33723 | 0.31245 | 0.32104 | 0.49638 | 0.5938 | 0.62378 | 0.47526 | 1
2150 | 0.25482 | 0.24462 | 0.25077 | 0.38306 | 0.54136 | 0.57273 | 0.40736 | 1
2151 | 0.19079 | 0.1827 | 0.18969 | 0.25215 | 0.43461 | 0.48586 | 0.30775 | 1
2152 | 0.12503 | 0.12033 | 0.12588 | 0.12782 | 0.31272 | 0.39352 | 0.20161 | 1.0221
2153 | 0.052 | 0.052 | 0.052 | 0.0584 | 0.15533 | 0.23449 | 0.09149 | 1.0653
2154 | 0.0016 | 0.0016 | 0.0016 | 0.0016 | 0.0016 | 0.0016 | 0.0016 | 0.75176
2155 | 0 | 0 | 0 | 0 | 0 | 0 | 0 | 1.576
2156 | 0 | 0 | 0 | 0 | 0 | 0 | 0 | 0.93249
2157 | 0 | 0 | 0 | 0 | 0 | 0 | 0 | 0.45927
2158 | 0 | 0 | 0 | 0 | 0 | 0 | 0 | 0.40526
2159 | 0 | 0 | 0 | 0 | 0 | 0 | 0 | 0.27927
2160 | 0 | 0 | 0 | 0 | 0 | 0 | 0 | 0.15278
2161 | 0 | 0 | 0 | 0 | 0 | 0 | 0 | 0.073578
2162 | 0 | 0 | 0 | 0 | 0 | 0 | 0 | 0.042937
2163 | 0 | 0 | 0 | 0 | 0 | 0 | 0 | 0
2164 | 0 | 0 | 0 | 0 | 0 | 0 | 0 | 0
2165 | 0 | 0 | 0 | 0 | 0 | 0 | 0 | 0
2166 | 0.034584 | 0.06151 | 0.024 | 0.097117 | 0.028 | 0.18999 | 0.049099 | 0
2167 | 0.16825 | 0.20507 | 0.089761 | 0.38782 | 0.0712 | 0.57791 | 0.20119 | 0
2168 | 0.25228 | 0.25594 | 0.19751 | 0.4219 | 0.18398 | 0.50924 | 0.27265 | 0
2169 | 0.0704 | 0.0704 | 0.0704 | 0.47992 | 0.30775 | 0.52028 | 0.35296 | 0
2170 | 0.1208 | 0.1208 | 0.1208 | 0.43962 | 0.37296 | 0.4526 | 0.37715 | 0.014727
2171 | 0.29625 | 0.28313 | 0.27878 | 0.44411 | 0.41706 | 0.458 | 0.40203 | 0
2172 | 0.63489 | 0.51789 | 0.52538 | 0.42312 | 0.42826 | 0.44495 | 0.4024 | 0
2173 | 0.40116 | 0.35601 | 0.37203 | 0.38281 | 0.41319 | 0.42197 | 0.37693 | 0
2174 | 0.36943 | 0.3144 | 0.34787 | 0.3316 | 0.40373 | 0.41764 | 0.34304 | 0
2175 | 0.16224 | 0.1566 | 0.16151 | 0.23642 | 0.29716 | 0.31405 | 0.25511 | 0.014311
2176 | 0.26867 | 0.17111 | 0.28718 | 0.13968 | 0.26134 | 0.31421 | 0.18854 | 0.034909
2177 | 0.14976 | 0.088082 | 0.19169 | 0.0464 | 0.0464 | 0.0464 | 0.0464 | 0.052109
2178 | 0.0192 | 0.0192 | 0.0192 | 0.0016 | 0.0016 | 0.0016 | 0.0016 | 0.037593
2179 | 0 | 0 | 0 | 0 | 0 | 0 | 0 | 0.022538
2180 | 0 | 0 | 0 | 0 | 0 | 0 | 0 | 0
2181 | 0 | 0 | 0 | 0 | 0 | 0 | 0 | 0.010069
2182 | 0 | 0 | 0 | 0 | 0 | 0 | 0 | 0.052109
2183 | 0 | 0 | 0 | 0 | 0 | 0 | 0 | 0.038785
2184 | 0 | 0 | 0 | 0 | 0 | 0 | 0 | 0.069358
2185 | 0 | 0 | 0 | 0 | 0 | 0 | 0 | 0.10101
2186 | 0 | 0 | 0 | 0 | 0 | 0 | 0 | 0.096526
2187 | 0 | 0 | 0 | 0 | 0 | 0 | 0 | 0.091459
2188 | 0 | 0 | 0 | 0 | 0 | 0 | 0 | 0.061407
2189 | 0 | 0 | 0 | 0 | 0 | 0 | 0 | 0.042937
2190 | 0.044188 | 0.077241 | 0.0304 | 0.033609 | 0.0264 | 0.043093 | 0.028631 | 0.0137
2191 | 0.16522 | 0.19924 | 0.094181 | 0.097755 | 0.0864 | 0.10448 | 0.091127 | 0
2192 | 0.31325 | 0.321 | 0.20675 | 0.20279 | 0.167 | 0.21577 | 0.18041 | 0
2193 | 0.4839 | 0.4493 | 0.33087 | 0.25671 | 0.23226 | 0.26231 | 0.23876 | 0
2194 | 0.56633 | 0.49444 | 0.41918 | 0.27438 | 0.26465 | 0.27621 | 0.2653 | 0
2195 | 0.58564 | 0.49675 | 0.46716 | 0.32927 | 0.31973 | 0.33408 | 0.3145 | 0
2196 | 0.63455 | 0.50907 | 0.51733 | 0.2831 | 0.28396 | 0.28666 | 0.27973 | 0
2197 | 0.61751 | 0.46885 | 0.5222 | 0.28327 | 0.28978 | 0.2916 | 0.28208 | 0
2198 | 0.5717 | 0.40555 | 0.50744 | 0.23654 | 0.24642 | 0.24827 | 0.23816 | 0.0086697
2199 | 0.4222 | 0.27922 | 0.406 | 0.17274 | 0.18019 | 0.18223 | 0.17509 | 0.013303
2200 | 0.25793 | 0.15975 | 0.27917 | 0.10445 | 0.10721 | 0.1084 | 0.10558 | 0.01625
2201 | 0.1022 | 0.070746 | 0.12508 | 0.052 | 0.052 | 0.052 | 0.052 | 0.022818
2202 | 0.0024 | 0.0024 | 0.0024 | 0.0016 | 0.0016 | 0.0016 | 0.0016 | 0.026369
2203 | 0 | 0 | 0 | 0 | 0 | 0 | 0 | 0.056631
2204 | 0 | 0 | 0 | 0 | 0 | 0 | 0 | 0.10026
2205 | 0 | 0 | 0 | 0 | 0 | 0 | 0 | 0.074815
2206 | 0 | 0 | 0 | 0 | 0 | 0 | 0 | 0.053093
2207 | 0 | 0 | 0 | 0 | 0 | 0 | 0 | 0.052599
2208 | 0 | 0 | 0 | 0 | 0 | 0 | 0 | 0.028929
2209 | 0 | 0 | 0 | 0 | 0 | 0 | 0 | 0.024256
2210 | 0 | 0 | 0 | 0 | 0 | 0 | 0 | 0.020376
2211 | 0 | 0 | 0 | 0 | 0 | 0 | 0 | 0
2212 | 0 | 0 | 0 | 0 | 0 | 0 | 0 | 0.011081
2213 | 0 | 0 | 0 | 0 | 0 | 0 | 0 | 0.046464
2214 | 0.042013 | 0.078925 | 0.0272 | 0.15489 | 0.0248 | 0.32562 | 0.065749 | 0.06702
2215 | 0.14938 | 0.17275 | 0.10228 | 0.38898 | 0.036 | 0.59425 | 0.18569 | 0.22749
2216 | 0.31565 | 0.32378 | 0.21366 | 0.57441 | 0.17546 | 0.71703 | 0.32599 | 0.13732
2217 | 0.45284 | 0.42422 | 0.32354 | 0.69741 | 0.35644 | 0.77351 | 0.44821 | 0.12381
2218 | 0.52166 | 0.46527 | 0.40543 | 0.7608 | 0.52442 | 0.80374 | 0.54133 | 0.21219
2219 | 0.5563 | 0.48293 | 0.45838 | 0.76012 | 0.65137 | 0.81372 | 0.59266 | 0.27927
2220 | 0.55076 | 0.46638 | 0.47209 | 0.70416 | 0.73111 | 0.81194 | 0.60295 | 0.33667
2221 | 0.46548 | 0.3982 | 0.42254 | 0.60168 | 0.76221 | 0.80545 | 0.57372 | 0.18709
2222 | 0.37549 | 0.3229 | 0.35542 | 0.45965 | 0.74263 | 0.79431 | 0.50739 | 0.17368
2223 | 0.28789 | 0.25008 | 0.28388 | 0.28194 | 0.65222 | 0.75227 | 0.40011 | 0.14881
2224 | 0.1598 | 0.1428 | 0.16364 | 0.10425 | 0.50395 | 0.67578 | 0.26845 | 0.14881
2225 | 0.075924 | 0.062166 | 0.086196 | 0.0704 | 0.23228 | 0.36233 | 0.1287 | 0.070547
2226 | 0.0016 | 0.0016 | 0.0016 | 0.0072 | 0.0072 | 0.0072 | 0.0072 | 0
2227 | 0 | 0 | 0 | 0 | 0 | 0 | 0 | 0.018848
2228 | 0 | 0 | 0 | 0 | 0 | 0 | 0 | 0.012914
2229 | 0 | 0 | 0 | 0 | 0 | 0 | 0 | 0.03061
2230 | 0 | 0 | 0 | 0 | 0 | 0 | 0 | 0.010399
2231 | 0 | 0 | 0 | 0 | 0 | 0 | 0 | 0
2232 | 0 | 0 | 0 | 0 | 0 | 0 | 0 | 0.059252
2233 | 0 | 0 | 0 | 0 | 0 | 0 | 0 | 0.032713
2234 | 0 | 0 | 0 | 0 | 0 | 0 | 0 | 0.068768
2235 | 0 | 0 | 0 | 0 | 0 | 0 | 0 | 0.12821
2236 | 0 | 0 | 0 | 0 | 0 | 0 | 0 | 0.18595
2237 | 0 | 0 | 0 | 0 | 0 | 0 | 0 | 0.10254
2238 | 0.0056 | 0.0056 | 0.0056 | 0.17584 | 0.0248 | 0.37111 | 0.072811 | 0.083192
2239 | 0.10232 | 0.11282 | 0.081577 | 0.41211 | 0.0344 | 0.62867 | 0.1967 | 0.039187
2240 | 0.33518 | 0.34406 | 0.23161 | 0.59447 | 0.18212 | 0.74021 | 0.33858 | 0.050657
2241 | 0.39936 | 0.3801 | 0.31072 | 0.71481 | 0.36593 | 0.79122 | 0.46081 | 0.0099065
2242 | 0.54181 | 0.4839 | 0.42158 | 0.78044 | 0.53845 | 0.82276 | 0.55706 | 0.011792
2243 | 0.44756 | 0.40925 | 0.39636 | 0.787 | 0.67448 | 0.84131 | 0.61466 | 0
2244 | 0.43615 | 0.39523 | 0.39807 | 0.73198 | 0.7608 | 0.84416 | 0.62729 | 0
2245 | 0.27525 | 0.26596 | 0.26936 | 0.6249 | 0.79382 | 0.83772 | 0.59729 | 0.0088183
2246 | 0.36368 | 0.31516 | 0.34575 | 0.47396 | 0.76973 | 0.82186 | 0.52707 | 0.023101
2247 | 0.38991 | 0.2913 | 0.3801 | 0.29703 | 0.68794 | 0.79255 | 0.42297 | 0.05018
2248 | 0.16608 | 0.14466 | 0.17117 | 0.11206 | 0.53583 | 0.71642 | 0.28738 | 0.11614
2249 | 0.093181 | 0.065217 | 0.11466 | 0.0776 | 0.25348 | 0.39312 | 0.1422 | 0.19878
2250 | 0.0024 | 0.0024 | 0.0024 | 0.0096 | 0.0096 | 0.0096 | 0.0096 | 0.11614
2251 | 0 | 0 | 0 | 0 | 0 | 0 | 0 | 0.18595
2252 | 0 | 0 | 0 | 0 | 0 | 0 | 0 | 0.095791
2253 | 0 | 0 | 0 | 0 | 0 | 0 | 0 | 0.039187
2254 | 0 | 0 | 0 | 0 | 0 | 0 | 0 | 0.045565
2255 | 0 | 0 | 0 | 0 | 0 | 0 | 0 | 0.023964
2256 | 0 | 0 | 0 | 0 | 0 | 0 | 0 | 0.011611
2257 | 0 | 0 | 0 | 0 | 0 | 0 | 0 | 0.010567
2258 | 0 | 0 | 0 | 0 | 0 | 0 | 0 | 0.016026
2259 | 0 | 0 | 0 | 0 | 0 | 0 | 0 | 0.034166
2260 | 0 | 0 | 0 | 0 | 0 | 0 | 0 | 0.011256
2261 | 0 | 0 | 0 | 0 | 0 | 0 | 0 | 0.02993
2262 | 0.0296 | 0.0296 | 0.0296 | 0.10364 | 0.0288 | 0.19841 | 0.052882 | 0.040412
2263 | 0.11424 | 0.12207 | 0.099749 | 0.2292 | 0.0776 | 0.31561 | 0.14378 | 0.042937
2264 | 0.12562 | 0.1258 | 0.1237 | 0.33484 | 0.19829 | 0.38236 | 0.25044 | 0.067599
2265 | 0.4242 | 0.40497 | 0.33363 | 0.1693 | 0.16406 | 0.17041 | 0.1655 | 0.11866
2266 | 0.45112 | 0.41772 | 0.38064 | 0.26849 | 0.25976 | 0.26995 | 0.26052 | 0.10101
2267 | 0.36045 | 0.34213 | 0.33593 | 0.28388 | 0.28009 | 0.28567 | 0.27811 | 0.17043
2268 | 0.51205 | 0.45209 | 0.45628 | 0.27115 | 0.27186 | 0.2739 | 0.26858 | 0.16722
2269 | 0.3166 | 0.2983 | 0.30514 | 0.34301 | 0.3664 | 0.37213 | 0.33966 | 0.098007
2270 | 0.34525 | 0.30762 | 0.33154 | 0.0448 | 0.0448 | 0.0448 | 0.0448 | 0.1291
2271 | 0.25657 | 0.23362 | 0.25469 | 0.124 | 0.124 | 0.124 | 0.124 | 0.20359
2272 | 0.19075 | 0.15485 | 0.20027 | 0.0848 | 0.0848 | 0.0848 | 0.0848 | 0.18255
2273 | 0.14087 | 0.084614 | 0.18704 | 0.052 | 0.052 | 0.052 | 0.052 | 0.14491
2274 | 0.024 | 0.024 | 0.024 | 0.0024 | 0.0024 | 0.0024 | 0.0024 | 0.077967
2275 | 0 | 0 | 0 | 0 | 0 | 0 | 0 | 0.049233
2276 | 0 | 0 | 0 | 0 | 0 | 0 | 0 | 0.0286
2277 | 0 | 0 | 0 | 0 | 0 | 0 | 0 | 0.038785
2278 | 0 | 0 | 0 | 0 | 0 | 0 | 0 | 0.025753
2279 | 0 | 0 | 0 | 0 | 0 | 0 | 0 | 0.019858
2280 | 0 | 0 | 0 | 0 | 0 | 0 | 0 | 0.025147
2281 | 0 | 0 | 0 | 0 | 0 | 0 | 0 | 0.02226
2282 | 0 | 0 | 0 | 0 | 0 | 0 | 0 | 0.01625
2283 | 0 | 0 | 0 | 0 | 0 | 0 | 0 | 0.014105
2284 | 0 | 0 | 0 | 0 | 0 | 0 | 0 | 0.023964
2285 | 0 | 0 | 0 | 0 | 0 | 0 | 0 | 0.054088
2286 | 0.050748 | 0.09368 | 0.0312 | 0.0128 | 0.0128 | 0.0128 | 0.0128 | 0.038785
2287 | 0.18004 | 0.21943 | 0.1088 | 0.0608 | 0.0608 | 0.0608 | 0.0608 | 0.033799
2288 | 0.32243 | 0.33363 | 0.22614 | 0.0304 | 0.0304 | 0.0304 | 0.0304 | 0.061953
2289 | 0.44935 | 0.42653 | 0.33444 | 0.096 | 0.096 | 0.096 | 0.096 | 0.02926
2290 | 0.55164 | 0.49278 | 0.42647 | 0.20135 | 0.19798 | 0.2019 | 0.19829 | 0.034166
2291 | 0.60448 | 0.51804 | 0.4886 | 0.29618 | 0.29104 | 0.29856 | 0.2884 | 0.05459
2292 | 0.61844 | 0.51054 | 0.51828 | 0.43944 | 0.44607 | 0.4643 | 0.41638 | 0.080551
2293 | 0.5829 | 0.46323 | 0.50851 | 0.38663 | 0.41851 | 0.42599 | 0.38243 | 0.071146
2294 | 0.5041 | 0.38518 | 0.46142 | 0.27875 | 0.31067 | 0.31598 | 0.2848 | 0.032713
2295 | 0.39014 | 0.2868 | 0.3825 | 0.1256 | 0.1256 | 0.1256 | 0.1256 | 0.02926
2296 | 0.25726 | 0.1729 | 0.28067 | 0.0976 | 0.0976 | 0.0976 | 0.0976 | 0
2297 | 0.11648 | 0.072526 | 0.15312 | 0.0656 | 0.10725 | 0.14011 | 0.081357 | 0.0092743
2298 | 0.008 | 0.008 | 0.008 | 0.0056 | 0.0056 | 0.0056 | 0.0056 | 0.0099065
2299 | 0 | 0 | 0 | 0 | 0 | 0 | 0 | 0
2300 | 0 | 0 | 0 | 0 | 0 | 0 | 0 | 0
2301 | 0 | 0 | 0 | 0 | 0 | 0 | 0 | 0
2302 | 0 | 0 | 0 | 0 | 0 | 0 | 0 | 0.011611
2303 | 0 | 0 | 0 | 0 | 0 | 0 | 0 | 0.010736
2304 | 0 | 0 | 0 | 0 | 0 | 0 | 0 | 0.0082339
2305 | 0 | 0 | 0 | 0 | 0 | 0 | 0 | 0.014518
2306 | 0 | 0 | 0 | 0 | 0 | 0 | 0 | 0.020638
2307 | 0 | 0 | 0 | 0 | 0 | 0 | 0 | 0.0080919
2308 | 0 | 0 | 0 | 0 | 0 | 0 | 0 | 0.015152
2309 | 0 | 0 | 0 | 0 | 0 | 0 | 0 | 0.0083775
2310 | 0.053498 | 0.097494 | 0.0328 | 0.037303 | 0.0344 | 0.040872 | 0.035351 | 0.015805
2311 | 0.16196 | 0.19053 | 0.1113 | 0.10892 | 0.0984 | 0.11472 | 0.10313 | 0.035285
2312 | 0.26573 | 0.27174 | 0.21686 | 0.18705 | 0.16721 | 0.19383 | 0.17497 | 0.020116
2313 | 0.23545 | 0.23317 | 0.2237 | 0.23658 | 0.22309 | 0.23933 | 0.22694 | 0.053589
2314 | 0.39272 | 0.37298 | 0.35041 | 0.24291 | 0.23772 | 0.24372 | 0.23823 | 0.26314
2315 | 0.43839 | 0.40758 | 0.39702 | 0.28016 | 0.27725 | 0.28148 | 0.27577 | 0.058722
2316 | 0.53636 | 0.46602 | 0.47163 | 0.30131 | 0.30236 | 0.30488 | 0.29811 | 0.15784
2317 | 0.48763 | 0.41549 | 0.44297 | 0.30139 | 0.30924 | 0.31103 | 0.30041 | 0.2546
2318 | 0.38406 | 0.33394 | 0.36671 | 0.23106 | 0.23879 | 0.24004 | 0.23261 | 0.05767
2319 | 0.34028 | 0.27313 | 0.33578 | 0.174 | 0.18197 | 0.18402 | 0.17668 | 0.10254
2320 | 0.16805 | 0.14858 | 0.17367 | 0.11772 | 0.12296 | 0.12516 | 0.11995 | 0.16405
2321 | 0.076492 | 0.067228 | 0.084432 | 0.0544 | 0.0544 | 0.0544 | 0.0544 | 0.082526
2322 | 0.0024 | 0.0024 | 0.0024 | 0.0024 | 0.0024 | 0.0024 | 0.0024 | 0.068768
2323 | 0 | 0 | 0 | 0 | 0 | 0 | 0 | 0.033799
2324 | 0 | 0 | 0 | 0 | 0 | 0 | 0 | 0.033799
2325 | 0 | 0 | 0 | 0 | 0 | 0 | 0 | 0.037202
2326 | 0 | 0 | 0 | 0 | 0 | 0 | 0 | 0.032002
2327 | 0 | 0 | 0 | 0 | 0 | 0 | 0 | 0.024848
2328 | 0 | 0 | 0 | 0 | 0 | 0 | 0 | 0
2329 | 0 | 0 | 0 | 0 | 0 | 0 | 0 | 0.03061
2330 | 0 | 0 | 0 | 0 | 0 | 0 | 0 | 0.023386
2331 | 0 | 0 | 0 | 0 | 0 | 0 | 0 | 0.04512
2332 | 0 | 0 | 0 | 0 | 0 | 0 | 0 | 0.14491
2333 | 0.0008 | 0.0008 | 0.0008 | 0 | 0 | 0 | 0 | 0.19878
2334 | 0.073878 | 0.12305 | 0.0512 | 0.0064 | 0.0064 | 0.0064 | 0.0064 | 0.31028
2335 | 0.14218 | 0.1589 | 0.11343 | 0.0176 | 0.0176 | 0.0176 | 0.0176 | 0.05767
2336 | 0.17335 | 0.1748 | 0.16219 | 0.36885 | 0.23019 | 0.41548 | 0.28476 | 0.11041
2337 | 0.0376 | 0.0376 | 0.0376 | 0.21176 | 0.19591 | 0.21491 | 0.2005 | 0.28379
2338 | 0.15843 | 0.15734 | 0.15609 | 0.0472 | 0.0472 | 0.0472 | 0.0472 | 0.20848
2339 | 0.32235 | 0.31308 | 0.30988 | 0.26163 | 0.25709 | 0.26365 | 0.25484 | 0.16829
2340 | 0.34938 | 0.3321 | 0.33352 | 0.38006 | 0.38457 | 0.39502 | 0.36676 | 0.093608
2341 | 0.46715 | 0.411 | 0.43262 | 0.69954 | 0.81622 | 0.84178 | 0.6862 | 0.19522
2342 | 0.24833 | 0.23902 | 0.24514 | 0.28872 | 0.32753 | 0.33361 | 0.29662 | 0.10408
2343 | 0.14861 | 0.14738 | 0.14855 | 0.052 | 0.052 | 0.052 | 0.052 | 0.060863
2344 | 0.0784 | 0.0784 | 0.0784 | 0.024 | 0.024 | 0.024 | 0.024 | 0.056116
2345 | 0.068088 | 0.064297 | 0.071558 | 0.012 | 0.012 | 0.012 | 0.012 | 0.015152
2346 | 0.0024 | 0.0024 | 0.0024 | 0.0024 | 0.0024 | 0.0024 | 0.0024 | 0.0083775
2347 | 0 | 0 | 0 | 0 | 0 | 0 | 0 | 0.012344
2348 | 0 | 0 | 0 | 0 | 0 | 0 | 0 | 0.036043
2349 | 0 | 0 | 0 | 0 | 0 | 0 | 0 | 0.076065
2350 | 0 | 0 | 0 | 0 | 0 | 0 | 0 | 0.1088
2351 | 0 | 0 | 0 | 0 | 0 | 0 | 0 | 0.16093
2352 | 0 | 0 | 0 | 0 | 0 | 0 | 0 | 0.12381
2353 | 0 | 0 | 0 | 0 | 0 | 0 | 0 | 0.071146
2354 | 0 | 0 | 0 | 0 | 0 | 0 | 0 | 0.077329
2355 | 0 | 0 | 0 | 0 | 0 | 0 | 0 | 0.088645
2356 | 0 | 0 | 0 | 0 | 0 | 0 | 0 | 0.083861
2357 | 0.0008 | 0.0008 | 0.0008 | 0.0016 | 0.0016 | 0.0016 | 0.0016 | 0.09506
2358 | 0.061398 | 0.12486 | 0.0312 | 0.18209 | 0.0536 | 0.33654 | 0.096829 | 0.077329
2359 | 0.21711 | 0.27634 | 0.11754 | 0.26391 | 0.0848 | 0.35958 | 0.16752 | 0.052599
2360 | 0.36437 | 0.38163 | 0.2386 | 0.43924 | 0.20282 | 0.51784 | 0.29637 | 0.042937
2361 | 0.51147 | 0.48371 | 0.36102 | 0.58678 | 0.36082 | 0.63084 | 0.42682 | 0.13271
2362 | 0.62046 | 0.54836 | 0.46414 | 0.38468 | 0.34299 | 0.3907 | 0.3474 | 0.2236
2363 | 0.68005 | 0.57247 | 0.53516 | 0.5524 | 0.51061 | 0.57055 | 0.4902 | 0.21469
2364 | 0.67689 | 0.54955 | 0.56019 | 0.36723 | 0.37096 | 0.37931 | 0.35658 | 0.20971
2365 | 0.64512 | 0.4999 | 0.55735 | 0.36098 | 0.38437 | 0.38912 | 0.35885 | 0.20238
2366 | 0.56771 | 0.41548 | 0.51642 | 0.27263 | 0.3007 | 0.30498 | 0.27848 | 0.18481
2367 | 0.42913 | 0.30283 | 0.42396 | 0.0792 | 0.0792 | 0.0792 | 0.0792 | 0.092888
2368 | 0.28569 | 0.18434 | 0.31926 | 0.0368 | 0.0368 | 0.0368 | 0.0368 | 0.083192
2369 | 0.12935 | 0.07896 | 0.17665 | 0.0464 | 0.0464 | 0.0464 | 0.0464 | 0.072355
2370 | 0.012 | 0.012 | 0.012 | 0.0032 | 0.0032 | 0.0032 | 0.0032 | 0.026994
2371 | 0 | 0 | 0 | 0 | 0 | 0 | 0 | 0.017635
2372 | 0 | 0 | 0 | 0 | 0 | 0 | 0 | 0.034537
2373 | 0 | 0 | 0 | 0 | 0 | 0 | 0 | 0.10101
2374 | 0 | 0 | 0 | 0 | 0 | 0 | 0 | 0.15178
2375 | 0 | 0 | 0 | 0 | 0 | 0 | 0 | 0.11782
2376 | 0 | 0 | 0 | 0 | 0 | 0 | 0 | 0.12208
2377 | 0 | 0 | 0 | 0 | 0 | 0 | 0 | 0.12122
2378 | 0 | 0 | 0 | 0 | 0 | 0 | 0 | 0.092888
2379 | 0 | 0 | 0 | 0 | 0 | 0 | 0 | 0.08726
2380 | 0 | 0 | 0 | 0 | 0 | 0 | 0 | 0.098007
2381 | 0.0008 | 0.0008 | 0.0008 | 0.0008 | 0.0008 | 0.0008 | 0.0008 | 0.098753
2382 | 0.0128 | 0.0128 | 0.0128 | 0.036 | 0.036 | 0.036 | 0.036 | 0.12381
2383 | 0.0352 | 0.0352 | 0.0352 | 0.11257 | 0.1008 | 0.11883 | 0.10631 | 0.23541
2384 | 0.052 | 0.052 | 0.052 | 0.15393 | 0.14794 | 0.15589 | 0.15033 | 0.22489
2385 | 0.0752 | 0.0752 | 0.0752 | 0.23526 | 0.22349 | 0.23749 | 0.22697 | 0.20848
2386 | 0.0872 | 0.0872 | 0.0872 | 0.28144 | 0.2732 | 0.28258 | 0.27412 | 0.1651
2387 | 0.0896 | 0.0896 | 0.0896 | 0.34058 | 0.33216 | 0.34418 | 0.32811 | 0.11866
2388 | 0.0896 | 0.0896 | 0.0896 | 0.27389 | 0.27465 | 0.27629 | 0.27179 | 0.091459
2389 | 0.088 | 0.088 | 0.088 | 0.28179 | 0.28717 | 0.28822 | 0.28133 | 0.09075
2390 | 0.0784 | 0.0784 | 0.0784 | 0.24156 | 0.25155 | 0.25302 | 0.24374 | 0.1309
2391 | 0.0656 | 0.0656 | 0.0656 | 0.18354 | 0.19135 | 0.19329 | 0.18628 | 0.11121
2392 | 0.0432 | 0.0432 | 0.0432 | 0.13432 | 0.14704 | 0.15231 | 0.13988 | 0.055096
2393 | 0.0208 | 0.0208 | 0.0208 | 0.0616 | 0.0616 | 0.0616 | 0.0616 | 0.033434
2394 | 0.0024 | 0.0024 | 0.0024 | 0.0032 | 0.0032 | 0.0032 | 0.0032 | 0.045565
2395 | 0 | 0 | 0 | 0 | 0 | 0 | 0 | 0.053589
2396 | 0 | 0 | 0 | 0 | 0 | 0 | 0 | 0.054088
2397 | 0 | 0 | 0 | 0 | 0 | 0 | 0 | 0.016933
2398 | 0 | 0 | 0 | 0 | 0 | 0 | 0 | 0.24215
2399 | 0 | 0 | 0 | 0 | 0 | 0 | 0 | 0.62886
2400 | 0 | 0 | 0 | 0 | 0 | 0 | 0 | 0.14299
2401 | 0 | 0 | 0 | 0 | 0 | 0 | 0 | 0.11203
2402 | 0 | 0 | 0 | 0 | 0 | 0 | 0 | 0.010069
2403 | 0 | 0 | 0 | 0 | 0 | 0 | 0 | 0
2404 | 0 | 0 | 0 | 0 | 0 | 0 | 0 | 0
2405 | 0.0016 | 0.0016 | 0.0016 | 0.0008 | 0.0008 | 0.0008 | 0.0008 | 0
2406 | 0.05912 | 0.097017 | 0.04 | 0.0272 | 0.0272 | 0.0272 | 0.0272 | 0.046464
2407 | 0.1319 | 0.14162 | 0.11685 | 0.0696 | 0.0696 | 0.0696 | 0.0696 | 0.062503
2408 | 0.20112 | 0.20339 | 0.18783 | 0.12618 | 0.12519 | 0.1265 | 0.12559 | 0.11614
2409 | 0.3176 | 0.3118 | 0.28439 | 0.14522 | 0.1446 | 0.14533 | 0.14479 | 0.27778
2410 | 0.41468 | 0.39447 | 0.37012 | 0.1823 | 0.18053 | 0.18254 | 0.18074 | 0.49782
2411 | 0.38539 | 0.36765 | 0.36143 | 0.19781 | 0.19708 | 0.19812 | 0.19674 | 0.28077
2412 | 0.40933 | 0.38584 | 0.3879 | 0.22807 | 0.22843 | 0.22918 | 0.2271 | 0.13454
2413 | 0.37949 | 0.35483 | 0.36476 | 0.21685 | 0.2188 | 0.21917 | 0.2167 | 0.13271
2414 | 0.34189 | 0.31062 | 0.33195 | 0.18249 | 0.18533 | 0.18573 | 0.18313 | 0.18142
2415 | 0.25403 | 0.23628 | 0.2538 | 0.14953 | 0.15186 | 0.15243 | 0.15036 | 0.11698
2416 | 0.17293 | 0.15848 | 0.17834 | 0.092 | 0.092 | 0.092 | 0.092 | 0.2546
2417 | 0.091763 | 0.076781 | 0.10659 | 0.0488 | 0.0488 | 0.0488 | 0.0488 | 0.16301
2418 | 0.0032 | 0.0032 | 0.0032 | 0.0032 | 0.0032 | 0.0032 | 0.0032 | 0.0799
2419 | 0 | 0 | 0 | 0 | 0 | 0 | 0 | 0.11698
2420 | 0 | 0 | 0 | 0 | 0 | 0 | 0 | 0.18824
2421 | 0 | 0 | 0 | 0 | 0 | 0 | 0 | 0.15178
2422 | 0 | 0 | 0 | 0 | 0 | 0 | 0 | 0.13271
2423 | 0 | 0 | 0 | 0 | 0 | 0 | 0 | 0.091459
2424 | 0 | 0 | 0 | 0 | 0 | 0 | 0 | 0.11866
2425 | 0 | 0 | 0 | 0 | 0 | 0 | 0 | 0.11284
2426 | 0 | 0 | 0 | 0 | 0 | 0 | 0 | 0.098007
2427 | 0 | 0 | 0 | 0 | 0 | 0 | 0 | 0.10801
2428 | 0 | 0 | 0 | 0 | 0 | 0 | 0 | 0.096526
2429 | 0.0008 | 0.0008 | 0.0008 | 0.0008 | 0.0008 | 0.0008 | 0.0008 | 0.084534
2430 | 0.0192 | 0.0192 | 0.0192 | 0.050515 | 0.0432 | 0.058888 | 0.045727 | 0.076696
2431 | 0.1039 | 0.10714 | 0.09902 | 0.12937 | 0.108 | 0.14044 | 0.11824 | 0.050657
2432 | 0.0912 | 0.0912 | 0.0912 | 0.19318 | 0.1746 | 0.19916 | 0.18217 | 0.047375
2433 | 0.2103 | 0.2094 | 0.20462 | 0.25866 | 0.24284 | 0.26152 | 0.24768 | 0.037202
2434 | 0.23037 | 0.22881 | 0.22692 | 0.28282 | 0.27476 | 0.28385 | 0.27572 | 0.017635
2435 | 0.17445 | 0.17225 | 0.17148 | 0.31514 | 0.31112 | 0.31679 | 0.30926 | 0.02606
2436 | 0.37656 | 0.35475 | 0.35671 | 0.35868 | 0.36225 | 0.36946 | 0.34944 | 0.054088
2437 | 0.3767 | 0.34929 | 0.36042 | 0.33466 | 0.35105 | 0.35402 | 0.33357 | 0.077329
2438 | 0.45809 | 0.38113 | 0.43408 | 0.26718 | 0.27984 | 0.28159 | 0.27007 | 0.038785
2439 | 0.31696 | 0.27242 | 0.31674 | 0.20932 | 0.22706 | 0.23138 | 0.21572 | 0.031301
2440 | 0.31636 | 0.20667 | 0.3585 | 0.13583 | 0.15203 | 0.15867 | 0.14304 | 0.16722
2441 | 0.14082 | 0.093573 | 0.19074 | 0.0688 | 0.083994 | 0.095631 | 0.075103 | 0.18481
2442 | 0.0384 | 0.0384 | 0.05269 | 0.008 | 0.008 | 0.008 | 0.008 | 0.10408
2443 | 0 | 0 | 0 | 0 | 0 | 0 | 0 | 0.042509
2444 | 0 | 0 | 0 | 0 | 0 | 0 | 0 | 0.042937
2445 | 0 | 0 | 0 | 0 | 0 | 0 | 0 | 0.16093
2446 | 0 | 0 | 0 | 0 | 0 | 0 | 0 | 0.17808
2447 | 0 | 0 | 0 | 0 | 0 | 0 | 0 | 0.10564
2448 | 0 | 0 | 0 | 0 | 0 | 0 | 0 | 0.052109
2449 | 0 | 0 | 0 | 0 | 0 | 0 | 0 | 0.046918
2450 | 0 | 0 | 0 | 0 | 0 | 0 | 0 | 0.042937
2451 | 0 | 0 | 0 | 0 | 0 | 0 | 0 | 0.016703
2452 | 0 | 0 | 0 | 0 | 0 | 0 | 0 | 0
2453 | 0.0016 | 0.0016 | 0.0016 | 0.0016 | 0.0016 | 0.0016 | 0.0016 | 0
2454 | 0.067257 | 0.11768 | 0.0416 | 0.064485 | 0.0456 | 0.086066 | 0.052215 | 0
2455 | 0.20943 | 0.26112 | 0.13336 | 0.0712 | 0.0712 | 0.0712 | 0.0712 | 0.012914
2456 | 0.37066 | 0.39239 | 0.25329 | 0.13768 | 0.13478 | 0.1386 | 0.13596 | 0.014518
2457 | 0.51764 | 0.496 | 0.37573 | 0.19644 | 0.19101 | 0.1974 | 0.19269 | 0.0097458
2458 | 0.61825 | 0.55513 | 0.47514 | 0.22422 | 0.22108 | 0.2246 | 0.22149 | 0.010399
2459 | 0.66561 | 0.57309 | 0.54021 | 0.19098 | 0.19056 | 0.19115 | 0.19036 | 0
2460 | 0.65759 | 0.54625 | 0.55626 | 0.20152 | 0.20183 | 0.20246 | 0.20071 | 0
2461 | 0.64398 | 0.51057 | 0.56613 | 0.19519 | 0.19641 | 0.19662 | 0.19514 | 0.015152
2462 | 0.59128 | 0.4369 | 0.54525 | 0.1168 | 0.1168 | 0.1168 | 0.1168 | 0
2463 | 0.46316 | 0.3189 | 0.46372 | 0.1128 | 0.1128 | 0.1128 | 0.1128 | 0.016475
2464 | 0.31371 | 0.19336 | 0.3615 | 0.0656 | 0.0656 | 0.0656 | 0.0656 | 0.014105
2465 | 0.14181 | 0.095319 | 0.19217 | 0.0616 | 0.0616 | 0.0616 | 0.0616 | 0.0082339
2466 | 0.0176 | 0.0176 | 0.0176 | 0.0184 | 0.0184 | 0.0184 | 0.0184 | 0
2467 | 0 | 0 | 0 | 0 | 0 | 0 | 0 | 0
2468 | 0 | 0 | 0 | 0 | 0 | 0 | 0 | 0
2469 | 0 | 0 | 0 | 0 | 0 | 0 | 0 | 0
2470 | 0 | 0 | 0 | 0 | 0 | 0 | 0 | 0
2471 | 0 | 0 | 0 | 0 | 0 | 0 | 0 | 0
2472 | 0 | 0 | 0 | 0 | 0 | 0 | 0 | 0
2473 | 0 | 0 | 0 | 0 | 0 | 0 | 0 | 0.014105
2474 | 0 | 0 | 0 | 0 | 0 | 0 | 0 | 0.036427
2475 | 0 | 0 | 0 | 0 | 0 | 0 | 0 | 0.053589
2476 | 0 | 0 | 0 | 0 | 0 | 0 | 0 | 0.05018
2477 | 0.0016 | 0.0016 | 0.0016 | 0.0008 | 0.0008 | 0.0008 | 0.0008 | 0.041242
2478 | 0.05159 | 0.056928 | 0.0488 | 0.0392 | 0.0392 | 0.0392 | 0.0392 | 0.045565
2479 | 0.13833 | 0.14663 | 0.12634 | 0.0888 | 0.0888 | 0.0888 | 0.0888 | 0.047835
2480 | 0.19128 | 0.19257 | 0.18462 | 0.15608 | 0.15038 | 0.15787 | 0.15273 | 0.029594
2481 | 0.29599 | 0.29248 | 0.27224 | 0.20518 | 0.19861 | 0.20633 | 0.20067 | 0.061953
2482 | 0.33877 | 0.32976 | 0.31819 | 0.23036 | 0.22655 | 0.2308 | 0.22707 | 0.08521
2483 | 0.30457 | 0.29976 | 0.29804 | 0.24309 | 0.24141 | 0.24375 | 0.24065 | 0.14588
2484 | 0.34257 | 0.32816 | 0.32958 | 0.25026 | 0.25098 | 0.25226 | 0.24862 | 0.14588
2485 | 0.32697 | 0.31227 | 0.31846 | 0.23996 | 0.24287 | 0.24334 | 0.23985 | 0.15479
2486 | 0.31163 | 0.29122 | 0.30565 | 0.21917 | 0.22524 | 0.22603 | 0.22064 | 0.098753
2487 | 0.20199 | 0.19761 | 0.2021 | 0.17124 | 0.17734 | 0.1788 | 0.1735 | 0.065301
2488 | 0.15089 | 0.14584 | 0.15307 | 0.11406 | 0.11652 | 0.11752 | 0.11518 | 0.063056
2489 | 0.0656 | 0.0656 | 0.0656 | 0.0656 | 0.0656 | 0.0656 | 0.0656 | 0.13919
2490 | 0.0032 | 0.0032 | 0.0032 | 0.008 | 0.008 | 0.008 | 0.008 | 0.064735
2491 | 0 | 0 | 0 | 0 | 0 | 0 | 0 | 0.019097
2492 | 0 | 0 | 0 | 0 | 0 | 0 | 0 | 0.026369
2493 | 0 | 0 | 0 | 0 | 0 | 0 | 0 | 0.033799
2494 | 0 | 0 | 0 | 0 | 0 | 0 | 0 | 0.026369
2495 | 0 | 0 | 0 | 0 | 0 | 0 | 0 | 0.012914
2496 | 0 | 0 | 0 | 0 | 0 | 0 | 0 | 0.042084
2497 | 0 | 0 | 0 | 0 | 0 | 0 | 0 | 0.069358
2498 | 0 | 0 | 0 | 0 | 0 | 0 | 0 | 0.065871
2499 | 0 | 0 | 0 | 0 | 0 | 0 | 0 | 0.10801
2500 | 0 | 0 | 0 | 0 | 0 | 0 | 0 | 0.059252
2501 | 0.0032 | 0.0032 | 0.0032 | 0.0008 | 0.0008 | 0.0008 | 0.0008 | 0.062503
2502 | 0.060297 | 0.07279 | 0.0536 | 0.0464 | 0.0464 | 0.0464 | 0.0464 | 0.064172
2503 | 0.14544 | 0.15554 | 0.13171 | 0.12229 | 0.11133 | 0.12781 | 0.11671 | 0.11041
2504 | 0.2739 | 0.28063 | 0.24045 | 0.19662 | 0.18157 | 0.20127 | 0.18781 | 0.13363
2505 | 0.356 | 0.34964 | 0.31113 | 0.23186 | 0.22242 | 0.23345 | 0.22541 | 0.074815
2506 | 0.29162 | 0.28725 | 0.28153 | 0.2846 | 0.27706 | 0.28543 | 0.27813 | 0.061953
2507 | 0.33922 | 0.32773 | 0.32359 | 0.33132 | 0.32649 | 0.33319 | 0.32437 | 0.091459
2508 | 0.40907 | 0.38294 | 0.38556 | 0.32381 | 0.32535 | 0.328 | 0.32041 | 0.076696
2509 | 0.3883 | 0.3621 | 0.37321 | 0.28469 | 0.28975 | 0.29054 | 0.28454 | 0.070547
2510 | 0.43305 | 0.37183 | 0.41551 | 0.26109 | 0.27174 | 0.2731 | 0.26372 | 0.045565
2511 | 0.37548 | 0.29833 | 0.37805 | 0.19697 | 0.20678 | 0.2091 | 0.20064 | 0.039593
2512 | 0.30077 | 0.21027 | 0.34118 | 0.14442 | 0.15896 | 0.16484 | 0.15105 | 0.093608
2513 | 0.1681 | 0.10547 | 0.24184 | 0.076 | 0.10333 | 0.12393 | 0.087818 | 0.10026
2514 | 0.0408 | 0.0408 | 0.061042 | 0.0128 | 0.0128 | 0.0128 | 0.0128 | 0.14588
2515 | 0 | 0 | 0 | 0 | 0 | 0 | 0 | 0.14395
2516 | 0 | 0 | 0 | 0 | 0 | 0 | 0 | 0.046464
2517 | 0 | 0 | 0 | 0 | 0 | 0 | 0 | 0.060323
2518 | 0 | 0 | 0 | 0 | 0 | 0 | 0 | 0.11448
2519 | 0 | 0 | 0 | 0 | 0 | 0 | 0 | 0.1318
2520 | 0 | 0 | 0 | 0 | 0 | 0 | 0 | 0.09506
2521 | 0 | 0 | 0 | 0 | 0 | 0 | 0 | 0.14108
2522 | 0 | 0 | 0 | 0 | 0 | 0 | 0 | 0.14395
2523 | 0 | 0 | 0 | 0 | 0 | 0 | 0 | 0.23675
2524 | 0 | 0 | 0 | 0 | 0 | 0 | 0 | 0.24488
2525 | 0.0008 | 0.0008 | 0.0008 | 0.0008 | 0.0008 | 0.0008 | 0.0008 | 0.31674
2526 | 0.057899 | 0.070092 | 0.051217 | 0.0304 | 0.0304 | 0.0304 | 0.0304 | 0.32165
2527 | 0.17414 | 0.19682 | 0.14388 | 0.0624 | 0.0624 | 0.0624 | 0.0624 | 0.42276
2528 | 0.22032 | 0.22416 | 0.20355 | 0.13093 | 0.13 | 0.13121 | 0.13039 | 0.24215
2529 | 0.37751 | 0.37034 | 0.32502 | 0.23177 | 0.22242 | 0.23332 | 0.22541 | 0.23944
2530 | 0.39878 | 0.38421 | 0.36497 | 0.26282 | 0.25742 | 0.26339 | 0.25821 | 0.17477
2531 | 0.5325 | 0.48548 | 0.46834 | 0.26257 | 0.26064 | 0.26329 | 0.25983 | 0.10101
2532 | 0.32248 | 0.31436 | 0.31519 | 0.27186 | 0.27264 | 0.27393 | 0.27021 | 0.037202
2533 | 0.34256 | 0.32507 | 0.33257 | 0.20955 | 0.21122 | 0.21147 | 0.20951 | 0.012532
2534 | 0.42291 | 0.36578 | 0.40737 | 0.20068 | 0.20392 | 0.20432 | 0.20151 | 0.015368
2535 | 0.43501 | 0.32613 | 0.4392 | 0.18325 | 0.18924 | 0.19065 | 0.1855 | 0.033434
2536 | 0.32036 | 0.20199 | 0.37489 | 0.11887 | 0.12128 | 0.12224 | 0.11998 | 0.058722
2537 | 0.14974 | 0.10131 | 0.20823 | 0.0576 | 0.0576 | 0.0576 | 0.0576 | 0.037202
2538 | 0.0368 | 0.0368 | 0.0368 | 0.004 | 0.004 | 0.004 | 0.004 | 0
2539 | 0 | 0 | 0 | 0 | 0 | 0 | 0 | 0
2540 | 0 | 0 | 0 | 0 | 0 | 0 | 0 | 0.010399
2541 | 0 | 0 | 0 | 0 | 0 | 0 | 0 | 0.04512
2542 | 0 | 0 | 0 | 0 | 0 | 0 | 0 | 0.028274
2543 | 0 | 0 | 0 | 0 | 0 | 0 | 0 | 0.036043
2544 | 0 | 0 | 0 | 0 | 0 | 0 | 0 | 0.018848
2545 | 0 | 0 | 0 | 0 | 0 | 0 | 0 | 0
2546 | 0 | 0 | 0 | 0 | 0 | 0 | 0 | 0
2547 | 0 | 0 | 0 | 0 | 0 | 0 | 0 | 0
2548 | 0 | 0 | 0 | 0 | 0 | 0 | 0 | 0
2549 | 0.0032 | 0.0032 | 0.0032 | 0.004 | 0.004 | 0.004 | 0.004 | 0.018114
2550 | 0.088889 | 0.13454 | 0.064343 | 0.18662 | 0.064 | 0.31903 | 0.10891 | 0
2551 | 0.25591 | 0.3347 | 0.15379 | 0.45505 | 0.047295 | 0.65789 | 0.24953 | 0
2552 | 0.43428 | 0.46577 | 0.30141 | 0.62703 | 0.21864 | 0.7512 | 0.39142 | 0.013303
2553 | 0.40688 | 0.39934 | 0.34482 | 0.74471 | 0.40296 | 0.80029 | 0.51445 | 0.034166
2554 | 0.44224 | 0.42249 | 0.396 | 0.80401 | 0.57183 | 0.82764 | 0.60678 | 0.012914
2555 | 0.5667 | 0.51054 | 0.48992 | 0.80563 | 0.70349 | 0.84337 | 0.66124 | 0
2556 | 0.61031 | 0.52363 | 0.53271 | 0.74926 | 0.78646 | 0.84667 | 0.67228 | 0
2557 | 0.47698 | 0.42779 | 0.44936 | 0.64112 | 0.8168 | 0.84111 | 0.6407 | 0
2558 | 0.39511 | 0.35211 | 0.38369 | 0.49072 | 0.78974 | 0.82542 | 0.56889 | 0
2559 | 0.29282 | 0.26335 | 0.29458 | 0.30873 | 0.7015 | 0.79282 | 0.45922 | 0.024256
2560 | 0.28861 | 0.21309 | 0.32621 | 0.12417 | 0.55975 | 0.73535 | 0.32676 | 0.03061
2561 | 0.10709 | 0.089839 | 0.12846 | 0.0336 | 0.36529 | 0.61229 | 0.18014 | 0.041242
2562 | 0.004 | 0.004 | 0.004 | 0.0208 | 0.14328 | 0.35797 | 0.063749 | 0.048298
2563 | 0 | 0 | 0 | 0 | 0 | 0 | 0 | 0.14013
2564 | 0 | 0 | 0 | 0 | 0 | 0 | 0 | 0.15886
2565 | 0 | 0 | 0 | 0 | 0 | 0 | 0 | 0.10801
2566 | 0 | 0 | 0 | 0 | 0 | 0 | 0 | 0.064172
2567 | 0 | 0 | 0 | 0 | 0 | 0 | 0 | 0.10721
2568 | 0 | 0 | 0 | 0 | 0 | 0 | 0 | 0.12821
2569 | 0 | 0 | 0 | 0 | 0 | 0 | 0 | 0.044238
2570 | 0 | 0 | 0 | 0 | 0 | 0 | 0 | 0.023674
2571 | 0 | 0 | 0 | 0 | 0 | 0 | 0 | 0.028929
2572 | 0 | 0 | 0 | 0 | 0 | 0 | 0 | 0.030954
2573 | 0.0048 | 0.0048 | 0.0048 | 0.004 | 0.004 | 0.004 | 0.004 | 0.013902
2574 | 0.09612 | 0.15344 | 0.067552 | 0.18326 | 0.064 | 0.31189 | 0.10891 | 0
2575 | 0.2526 | 0.33195 | 0.15167 | 0.44124 | 0.053297 | 0.63278 | 0.24644 | 0
2576 | 0.42992 | 0.46551 | 0.28467 | 0.60364 | 0.21812 | 0.71953 | 0.38206 | 0.033072
2577 | 0.58479 | 0.56528 | 0.41539 | 0.71653 | 0.39529 | 0.76732 | 0.50119 | 0.013108
2578 | 0.70309 | 0.6282 | 0.5262 | 0.77031 | 0.55367 | 0.79149 | 0.58728 | 0.060323
2579 | 0.76935 | 0.64919 | 0.60473 | 0.76767 | 0.67406 | 0.80158 | 0.63628 | 0.058722
2580 | 0.78263 | 0.62818 | 0.64467 | 0.71339 | 0.74784 | 0.80204 | 0.64421 | 0.014105
2581 | 0.73783 | 0.56494 | 0.64158 | 0.6177 | 0.78282 | 0.80466 | 0.6188 | 0
2582 | 0.64287 | 0.46711 | 0.59722 | 0.4756 | 0.75926 | 0.79241 | 0.55086 | 0.010399
2583 | 0.50373 | 0.34415 | 0.51485 | 0.30111 | 0.67163 | 0.75661 | 0.44432 | 0
2584 | 0.33173 | 0.20841 | 0.39499 | 0.12262 | 0.53564 | 0.70144 | 0.31576 | 0
2585 | 0.15452 | 0.084999 | 0.24561 | 0.0352 | 0.34658 | 0.57876 | 0.17465 | 0
2586 | 0.0248 | 0.0248 | 0.092088 | 0.0224 | 0.12663 | 0.31038 | 0.059524 | 0.010567
2587 | 0 | 0 | 0 | 0 | 0 | 0 | 0 | 0.029594
2588 | 0 | 0 | 0 | 0 | 0 | 0 | 0 | 0.010399
2589 | 0 | 0 | 0 | 0 | 0 | 0 | 0 | 0.011256
2590 | 0 | 0 | 0 | 0 | 0 | 0 | 0 | 0.014939
2591 | 0 | 0 | 0 | 0 | 0 | 0 | 0 | 0.0088183
2592 | 0 | 0 | 0 | 0 | 0 | 0 | 0 | 0.0099065
2593 | 0 | 0 | 0 | 0 | 0 | 0 | 0 | 0.04512
2594 | 0 | 0 | 0 | 0 | 0 | 0 | 0 | 0.063613
2595 | 0 | 0 | 0 | 0 | 0 | 0 | 0 | 0.033072
2596 | 0 | 0 | 0 | 0 | 0 | 0 | 0 | 0
2597 | 0.0056 | 0.0056 | 0.0056 | 0.0048 | 0.0048 | 0.0048 | 0.0048 | 0.019858
2598 | 0.09696 | 0.15302 | 0.069567 | 0.083901 | 0.0552 | 0.11443 | 0.06623 | 0.02668
2599 | 0.25226 | 0.33338 | 0.15501 | 0.16507 | 0.12685 | 0.18391 | 0.14608 | 0.016475
2600 | 0.43284 | 0.46933 | 0.28876 | 0.2923 | 0.22022 | 0.31373 | 0.25103 | 0.012722
2601 | 0.58993 | 0.57132 | 0.42033 | 0.5274 | 0.36489 | 0.55254 | 0.41892 | 0
2602 | 0.70771 | 0.63389 | 0.53147 | 0.57599 | 0.4673 | 0.58607 | 0.48478 | 0
2603 | 0.77449 | 0.65474 | 0.61016 | 0.50671 | 0.4758 | 0.51774 | 0.46356 | 0
2604 | 0.78549 | 0.632 | 0.64871 | 0.46806 | 0.47751 | 0.49196 | 0.44965 | 0
2605 | 0.74543 | 0.57125 | 0.64931 | 0.43172 | 0.47192 | 0.477 | 0.43235 | 0.010233
2606 | 0.64799 | 0.4722 | 0.60463 | 0.34608 | 0.4031 | 0.40955 | 0.36168 | 0.02993
2607 | 0.51322 | 0.35016 | 0.52602 | 0.27468 | 0.33509 | 0.34883 | 0.2982 | 0.042937
2608 | 0.34103 | 0.21352 | 0.40862 | 0.16945 | 0.26292 | 0.30016 | 0.21343 | 0.035285
2609 | 0.1601 | 0.084737 | 0.26143 | 0.0752 | 0.080423 | 0.084295 | 0.077564 | 0.019097
2610 | 0.0256 | 0.0256 | 0.099329 | 0.004 | 0.004 | 0.004 | 0.004 | 0.017165
2611 | 0 | 0 | 0 | 0 | 0 | 0 | 0 | 0.096526
2612 | 0 | 0 | 0 | 0 | 0 | 0 | 0 | 0.052109
2613 | 0 | 0 | 0 | 0 | 0 | 0 | 0 | 0.015368
2614 | 0 | 0 | 0 | 0 | 0 | 0 | 0 | 0.30075
2615 | 0 | 0 | 0 | 0 | 0 | 0 | 0 | 0.14395
2616 | 0 | 0 | 0 | 0 | 0 | 0 | 0 | 0.23011
2617 | 0 | 0 | 0 | 0 | 0 | 0 | 0 | 0.35918
2618 | 0 | 0 | 0 | 0 | 0 | 0 | 0 | 0.15479
2619 | 0 | 0 | 0 | 0 | 0 | 0 | 0 | 0.041662
2620 | 0 | 0 | 0 | 0 | 0 | 0 | 0 | 0.094332
2621 | 0.0016 | 0.0016 | 0.0016 | 0.0056 | 0.0056 | 0.0056 | 0.0056 | 0.08521
2622 | 0.057365 | 0.06115 | 0.055553 | 0.18299 | 0.0664 | 0.30529 | 0.1121 | 0.060323
2623 | 0.11692 | 0.1192 | 0.11423 | 0.40078 | 0.073568 | 0.56077 | 0.23885 | 0.051138
2624 | 0.27949 | 0.28933 | 0.24247 | 0.5469 | 0.22506 | 0.64157 | 0.36361 | 0.070547
2625 | 0.25003 | 0.24913 | 0.24139 | 0.638 | 0.38358 | 0.67652 | 0.46891 | 0.034166
2626 | 0.32375 | 0.3174 | 0.30844 | 0.69786 | 0.52494 | 0.71323 | 0.55355 | 0.012344
2627 | 0.23802 | 0.23478 | 0.23356 | 0.70522 | 0.6306 | 0.73133 | 0.60184 | 0.0799
2628 | 0.52085 | 0.4659 | 0.47192 | 0.67965 | 0.70966 | 0.75506 | 0.62204 | 0
2629 | 0.70951 | 0.56592 | 0.63166 | 0.5807 | 0.71789 | 0.73401 | 0.58502 | 0.061407
2630 | 0.68385 | 0.52089 | 0.64477 | 0.4531 | 0.68812 | 0.71389 | 0.51849 | 0.033799
2631 | 0.44122 | 0.33716 | 0.45188 | 0.29628 | 0.61698 | 0.6893 | 0.42348 | 0.02606
2632 | 0.2823 | 0.21346 | 0.32115 | 0.13388 | 0.47726 | 0.61404 | 0.2972 | 0.1651
2633 | 0.096743 | 0.089165 | 0.1072 | 0.0464 | 0.30318 | 0.49244 | 0.16379 | 0.47829
2634 | 0.0264 | 0.0264 | 0.030763 | 0.024 | 0.11127 | 0.26175 | 0.05563 | 0.24215
2635 | 0 | 0 | 0 | 0 | 0 | 0 | 0 | 0.26458
2636 | 0 | 0 | 0 | 0 | 0 | 0 | 0 | 0.14783
2637 | 0 | 0 | 0 | 0 | 0 | 0 | 0 | 0.18481
2638 | 0 | 0 | 0 | 0 | 0 | 0 | 0 | 0.12208
2639 | 0 | 0 | 0 | 0 | 0 | 0 | 0 | 0.082526
2640 | 0 | 0 | 0 | 0 | 0 | 0 | 0 | 0.055096
2641 | 0 | 0 | 0 | 0 | 0 | 0 | 0 | 0.03061
2642 | 0 | 0 | 0 | 0 | 0 | 0 | 0 | 0.020116
2643 | 0 | 0 | 0 | 0 | 0 | 0 | 0 | 0.0286
2644 | 0 | 0 | 0 | 0 | 0 | 0 | 0 | 0.063056
2645 | 0.0016 | 0.0016 | 0.0016 | 0.0064 | 0.0064 | 0.0064 | 0.0064 | 0.10026
2646 | 0.0192 | 0.0192 | 0.0192 | 0.20212 | 0.068 | 0.34086 | 0.12157 | 0.12036
2647 | 0.028 | 0.028 | 0.028 | 0.49086 | 0.08295 | 0.68908 | 0.29012 | 0.039593
2648 | 0.044 | 0.044 | 0.044 | 0.67605 | 0.26425 | 0.79645 | 0.44394 | 0.035285
2649 | 0.1096 | 0.1096 | 0.1096 | 0.78567 | 0.43623 | 0.83748 | 0.55479 | 0.063056
2650 | 0.34232 | 0.33499 | 0.32415 | 0.80477 | 0.61324 | 0.82056 | 0.64723 | 0.069358
2651 | 0.33337 | 0.32784 | 0.32575 | 0.42248 | 0.40496 | 0.42852 | 0.39835 | 0.2048
2652 | 0.32745 | 0.32083 | 0.32161 | 0.44525 | 0.45363 | 0.46504 | 0.43082 | 0.2546
2653 | 0.20546 | 0.20344 | 0.20437 | 0.32976 | 0.34547 | 0.34722 | 0.3304 | 0.22489
2654 | 0.20196 | 0.19994 | 0.20149 | 0.3028 | 0.33257 | 0.33576 | 0.3112 | 0.076065
2655 | 0.1232 | 0.1232 | 0.1232 | 0.22492 | 0.24385 | 0.24808 | 0.23248 | 0.09075
2656 | 0.0336 | 0.0336 | 0.0336 | 0.1715 | 0.22327 | 0.24381 | 0.19625 | 0.098007
2657 | 0.0176 | 0.0176 | 0.0176 | 0.0944 | 0.12839 | 0.15316 | 0.11016 | 0.16616
2658 | 0.0048 | 0.0048 | 0.0048 | 0.0288 | 0.037553 | 0.052549 | 0.031998 | 0.052599
2659 | 0 | 0 | 0 | 0 | 0 | 0 | 0 | 0.12556
2660 | 0 | 0 | 0 | 0 | 0 | 0 | 0 | 0.065871
2661 | 0 | 0 | 0 | 0 | 0 | 0 | 0 | 0.54079
2662 | 0 | 0 | 0 | 0 | 0 | 0 | 0 | 0.86404
2663 | 0 | 0 | 0 | 0 | 0 | 0 | 0 | 0.32001
2664 | 0 | 0 | 0 | 0 | 0 | 0 | 0 | 0.34521
2665 | 0 | 0 | 0 | 0 | 0 | 0 | 0 | 0.37717
2666 | 0 | 0 | 0 | 0 | 0 | 0 | 0 | 0.27778
2667 | 0 | 0 | 0 | 0 | 0 | 0 | 0 | 0.22489
2668 | 0 | 0 | 0 | 0 | 0 | 0 | 0 | 0.055604
2669 | 0.0072 | 0.0072 | 0.0072 | 0.0104 | 0.0104 | 0.0104 | 0.0104 | 0.053093
2670 | 0.066769 | 0.076758 | 0.062174 | 0.20047 | 0.0688 | 0.33482 | 0.12237 | 0.051138
2671 | 0.10882 | 0.1098 | 0.10773 | 0.0624 | 0.0624 | 0.0624 | 0.0624 | 0.041242
2672 | 0.21339 | 0.21627 | 0.20382 | 0.23658 | 0.199 | 0.24744 | 0.21548 | 0.077329
2673 | 0.29068 | 0.2892 | 0.27426 | 0.0656 | 0.0656 | 0.0656 | 0.0656 | 0.15079
2674 | 0.38062 | 0.37096 | 0.35641 | 0.48461 | 0.42538 | 0.48928 | 0.43616 | 0.24488
2675 | 0.46574 | 0.43838 | 0.42796 | 0.40351 | 0.39005 | 0.40806 | 0.38511 | 0.041242
2676 | 0.46052 | 0.42726 | 0.43127 | 0.44366 | 0.45182 | 0.46263 | 0.43007 | 0.55486
2677 | 0.24988 | 0.24615 | 0.24789 | 0.56383 | 0.66323 | 0.67391 | 0.56848 | 0.23675
2678 | 0.19392 | 0.19194 | 0.19349 | 0.31384 | 0.35077 | 0.35461 | 0.3246 | 0.1498
2679 | 0.0376 | 0.0376 | 0.0376 | 0.26039 | 0.32625 | 0.34087 | 0.28689 | 0.081864
2680 | 0.0824 | 0.0824 | 0.0824 | 0.1535 | 0.19116 | 0.20604 | 0.1716 | 0.17151
2681 | 0.0512 | 0.0512 | 0.0512 | 0.0328 | 0.0328 | 0.0328 | 0.0328 | 0.14588
2682 | 0.0176 | 0.0176 | 0.0176 | 0.0048 | 0.0048 | 0.0048 | 0.0048 | 0.05459
2683 | 0 | 0 | 0 | 0 | 0 | 0 | 0 | 0.034166
2684 | 0 | 0 | 0 | 0 | 0 | 0 | 0 | 0.013501
2685 | 0 | 0 | 0 | 0 | 0 | 0 | 0 | 0.010069
2686 | 0 | 0 | 0 | 0 | 0 | 0 | 0 | 0.14203
2687 | 0 | 0 | 0 | 0 | 0 | 0 | 0 | 0.1651
2688 | 0 | 0 | 0 | 0 | 0 | 0 | 0 | 0.30868
2689 | 0 | 0 | 0 | 0 | 0 | 0 | 0 | 0.18939
2690 | 0 | 0 | 0 | 0 | 0 | 0 | 0 | 0.070547
2691 | 0 | 0 | 0 | 0 | 0 | 0 | 0 | 0.070547
2692 | 0 | 0 | 0 | 0 | 0 | 0 | 0 | 0.09075
2693 | 0.0016 | 0.0016 | 0.0016 | 0.02 | 0.02 | 0.02 | 0.02 | 0.081206
2694 | 0.0544 | 0.0544 | 0.0544 | 0.063276 | 0.0576 | 0.069049 | 0.059964 | 0.012532
2695 | 0.0984 | 0.0984 | 0.0984 | 0.41461 | 0.11413 | 0.55888 | 0.26777 | 0
2696 | 0.1272 | 0.1272 | 0.1272 | 0.57259 | 0.25457 | 0.66348 | 0.39473 | 0.015152
2697 | 0.18487 | 0.18474 | 0.18312 | 0.37591 | 0.30988 | 0.38532 | 0.33294 | 0.020903
2698 | 0.255 | 0.25366 | 0.25163 | 0.16623 | 0.16336 | 0.16644 | 0.16389 | 0
2699 | 0.22384 | 0.22255 | 0.22206 | 0.42859 | 0.411 | 0.43446 | 0.4047 | 0
2700 | 0.22385 | 0.2222 | 0.2224 | 0.12894 | 0.12904 | 0.12918 | 0.12878 | 0.017165
2701 | 0.3096 | 0.30176 | 0.30546 | 0.2691 | 0.2738 | 0.27428 | 0.26936 | 0.042937
2702 | 0.30045 | 0.28683 | 0.29758 | 0.22823 | 0.23494 | 0.23561 | 0.23022 | 0.02926
2703 | 0.19575 | 0.19233 | 0.1962 | 0.084 | 0.084 | 0.084 | 0.084 | 0.05018
2704 | 0.14678 | 0.14437 | 0.14826 | 0.0256 | 0.0256 | 0.0256 | 0.0256 | 0.042937
2705 | 0.10937 | 0.098091 | 0.12678 | 0.0144 | 0.0144 | 0.0144 | 0.0144 | 0.0799
2706 | 0.0288 | 0.0288 | 0.032884 | 0.004 | 0.004 | 0.004 | 0.004 | 0.061407
2707 | 0 | 0 | 0 | 0 | 0 | 0 | 0 | 0.033799
2708 | 0 | 0 | 0 | 0 | 0 | 0 | 0 | 0.089343
2709 | 0 | 0 | 0 | 0 | 0 | 0 | 0 | 0.089343
2710 | 0 | 0 | 0 | 0 | 0 | 0 | 0 | 0.1088
2711 | 0 | 0 | 0 | 0 | 0 | 0 | 0 | 0.06702
2712 | 0 | 0 | 0 | 0 | 0 | 0 | 0 | 0.066444
2713 | 0 | 0 | 0 | 0 | 0 | 0 | 0 | 0.043368
2714 | 0 | 0 | 0 | 0 | 0 | 0 | 0 | 0
2715 | 0 | 0 | 0 | 0 | 0 | 0 | 0 | 0.011081
2716 | 0 | 0 | 0 | 0 | 0 | 0 | 0 | 0.023964
2717 | 0.0064 | 0.0064 | 0.0064 | 0.0024 | 0.0024 | 0.0024 | 0.0024 | 0.031301
2718 | 0.093335 | 0.12827 | 0.07878 | 0.0288 | 0.0288 | 0.0288 | 0.0288 | 0
2719 | 0.29954 | 0.37905 | 0.21669 | 0.10305 | 0.10168 | 0.10371 | 0.10239 | 0.044677
2720 | 0.41719 | 0.45129 | 0.31184 | 0.14459 | 0.14202 | 0.14532 | 0.14316 | 0.2518
2721 | 0.41361 | 0.40996 | 0.3599 | 0.0576 | 0.0576 | 0.0576 | 0.0576 | 0.18709
2722 | 0.51235 | 0.48648 | 0.44645 | 0.0952 | 0.0952 | 0.0952 | 0.0952 | 0.17697
2723 | 0.49857 | 0.4662 | 0.45362 | 0.18271 | 0.18246 | 0.18279 | 0.18238 | 0.16405
2724 | 0.49754 | 0.45658 | 0.46171 | 0.18974 | 0.18984 | 0.18997 | 0.18958 | 0.1803
2725 | 0.36967 | 0.34923 | 0.35911 | 0.28964 | 0.29579 | 0.29636 | 0.29008 | 0.065301
2726 | 0.34148 | 0.31731 | 0.33655 | 0.28603 | 0.30917 | 0.31146 | 0.29297 | 0.072355
2727 | 0.056 | 0.056 | 0.056 | 0.27103 | 0.36105 | 0.3807 | 0.30807 | 0.061953
2728 | 0.0264 | 0.0264 | 0.0264 | 0.17945 | 0.3649 | 0.43792 | 0.26999 | 0.08521
2729 | 0.0152 | 0.0152 | 0.0152 | 0.0896 | 0.34958 | 0.53728 | 0.21408 | 0.16936
2730 | 0.0048 | 0.0048 | 0.0048 | 0.0296 | 0.061166 | 0.1144 | 0.041496 | 0.6366
2731 | 0 | 0 | 0 | 0 | 0 | 0 | 0 | 0.80508
2732 | 0 | 0 | 0 | 0 | 0 | 0 | 0 | 0.77221
2733 | 0 | 0 | 0 | 0 | 0 | 0 | 0 | 0.83888
2734 | 0 | 0 | 0 | 0 | 0 | 0 | 0 | 0.48691
2735 | 0 | 0 | 0 | 0 | 0 | 0 | 0 | 0.32001
2736 | 0 | 0 | 0 | 0 | 0 | 0 | 0 | 0.79003
2737 | 0 | 0 | 0 | 0 | 0 | 0 | 0 | 0.64965
2738 | 0 | 0 | 0 | 0 | 0 | 0 | 0 | 0.47615
2739 | 0 | 0 | 0 | 0 | 0 | 0 | 0 | 0.48908
2740 | 0 | 0 | 0 | 0 | 0 | 0 | 0 | 0.23809
2741 | 0.0088 | 0.0088 | 0.0088 | 0.0104 | 0.0104 | 0.0104 | 0.0104 | 0.061953
2742 | 0.099872 | 0.15965 | 0.075493 | 0.204 | 0.0608 | 0.34685 | 0.12225 | 0.033434
2743 | 0.23892 | 0.30062 | 0.17644 | 0.38762 | 0.098293 | 0.52549 | 0.2486 | 0.040412
2744 | 0.37918 | 0.4072 | 0.29504 | 0.52593 | 0.24512 | 0.60448 | 0.37036 | 0.0286
2745 | 0.5171 | 0.51037 | 0.40827 | 0.62239 | 0.39237 | 0.65374 | 0.47402 | 0.021439
2746 | 0.6178 | 0.57443 | 0.5059 | 0.67441 | 0.52178 | 0.68475 | 0.55166 | 0.014939
2747 | 0.65178 | 0.58252 | 0.55537 | 0.67864 | 0.6156 | 0.69878 | 0.59458 | 0.077329
2748 | 0.69276 | 0.59137 | 0.60429 | 0.64119 | 0.66775 | 0.70028 | 0.60097 | 0.12644
2749 | 0.6437 | 0.5284 | 0.58456 | 0.56232 | 0.679 | 0.68946 | 0.57156 | 0.12644
2750 | 0.56064 | 0.44669 | 0.53825 | 0.44654 | 0.64134 | 0.65997 | 0.50584 | 0.16405
2751 | 0.41116 | 0.32869 | 0.42463 | 0.30238 | 0.56946 | 0.62733 | 0.41303 | 0.11531
2752 | 0.27977 | 0.21818 | 0.32122 | 0.1559 | 0.4445 | 0.55734 | 0.29764 | 0.08726
2753 | 0.14764 | 0.10838 | 0.21368 | 0.0664 | 0.28251 | 0.43883 | 0.17118 | 0.041662
2754 | 0.032 | 0.032 | 0.078669 | 0.028 | 0.1197 | 0.27485 | 0.063002 | 0.040826
2755 | 0 | 0 | 0 | 0 | 0 | 0 | 0 | 0.054088
2756 | 0 | 0 | 0 | 0 | 0 | 0 | 0 | 0.060863
2757 | 0 | 0 | 0 | 0 | 0 | 0 | 0 | 0.11284
2758 | 0 | 0 | 0 | 0 | 0 | 0 | 0 | 0.15784
2759 | 0 | 0 | 0 | 0 | 0 | 0 | 0 | 0.16093
2760 | 0 | 0 | 0 | 0 | 0 | 0 | 0 | 0.12644
2761 | 0 | 0 | 0 | 0 | 0 | 0 | 0 | 0.24764
2762 | 0 | 0 | 0 | 0 | 0 | 0 | 0 | 0.19759
2763 | 0 | 0 | 0 | 0 | 0 | 0 | 0 | 0.21469
2764 | 0 | 0 | 0 | 0 | 0 | 0 | 0 | 0.15178
2765 | 0.0024 | 0.0024 | 0.0024 | 0.0112 | 0.0112 | 0.0112 | 0.0112 | 0.0799
2766 | 0.0272 | 0.0272 | 0.0272 | 0.16192 | 0.068 | 0.25434 | 0.10897 | 0.036043
2767 | 0.056 | 0.056 | 0.056 | 0.2877 | 0.12646 | 0.36396 | 0.21053 | 0.015805
2768 | 0.0888 | 0.0888 | 0.0888 | 0.39859 | 0.24683 | 0.44083 | 0.3154 | 0.0137
2769 | 0.1104 | 0.1104 | 0.1104 | 0.48628 | 0.36098 | 0.50301 | 0.40596 | 0
2770 | 0.13952 | 0.13933 | 0.13902 | 0.5312 | 0.45228 | 0.53628 | 0.4681 | 0.021984
2771 | 0.15057 | 0.15042 | 0.15036 | 0.5632 | 0.52533 | 0.57514 | 0.51302 | 0.08726
2772 | 0.1592 | 0.1592 | 0.1592 | 0.53406 | 0.54916 | 0.56748 | 0.5116 | 0.042937
2773 | 0.15216 | 0.15193 | 0.15205 | 0.48401 | 0.55268 | 0.55852 | 0.49003 | 0.035663
2774 | 0.13774 | 0.13748 | 0.1377 | 0.40024 | 0.50803 | 0.51814 | 0.43383 | 0.036813
2775 | 0.1144 | 0.1144 | 0.1144 | 0.29201 | 0.43749 | 0.46877 | 0.3527 | 0.046918
2776 | 0.0832 | 0.0832 | 0.0832 | 0.17345 | 0.33861 | 0.40295 | 0.25498 | 0.020116
2777 | 0.044 | 0.044 | 0.044 | 0.0856 | 0.20634 | 0.29319 | 0.14469 | 0.035663
2778 | 0.0168 | 0.0168 | 0.0168 | 0.0344 | 0.076618 | 0.1476 | 0.050634 | 0.025753
2779 | 0 | 0 | 0 | 0 | 0 | 0 | 0 | 0.018848
2780 | 0 | 0 | 0 | 0 | 0 | 0 | 0 | 0.042084
2781 | 0 | 0 | 0 | 0 | 0 | 0 | 0 | 0.012722
2782 | 0 | 0 | 0 | 0 | 0 | 0 | 0 | 0.051622
2783 | 0 | 0 | 0 | 0 | 0 | 0 | 0 | 0.053093
2784 | 0 | 0 | 0 | 0 | 0 | 0 | 0 | 0.10721
2785 | 0 | 0 | 0 | 0 | 0 | 0 | 0 | 0.072355
2786 | 0 | 0 | 0 | 0 | 0 | 0 | 0 | 0.071146
2787 | 0 | 0 | 0 | 0 | 0 | 0 | 0 | 0.055096
2788 | 0 | 0 | 0 | 0 | 0 | 0 | 0 | 0.033799
2789 | 0.0144 | 0.0144 | 0.0144 | 0.0144 | 0.0144 | 0.0144 | 0.0144 | 0.010399
2790 | 0.12034 | 0.19464 | 0.091246 | 0.23337 | 0.0744 | 0.38854 | 0.14452 | 0
2791 | 0.28241 | 0.38267 | 0.1843 | 0.48429 | 0.06984 | 0.67947 | 0.28658 | 0
2792 | 0.46414 | 0.51617 | 0.32358 | 0.64585 | 0.24372 | 0.75697 | 0.42613 | 0.019602
2793 | 0.62503 | 0.61729 | 0.45915 | 0.75627 | 0.42686 | 0.79926 | 0.54605 | 0.046464
2794 | 0.74174 | 0.67854 | 0.57154 | 0.80608 | 0.5845 | 0.81936 | 0.6313 | 0.053589
2795 | 0.80791 | 0.69555 | 0.65089 | 0.80405 | 0.7112 | 0.83298 | 0.68183 | 0.097265
2796 | 0.81701 | 0.6708 | 0.68991 | 0.74527 | 0.78494 | 0.8319 | 0.68817 | 0.02668
2797 | 0.7757 | 0.60784 | 0.69116 | 0.63734 | 0.80837 | 0.82225 | 0.65343 | 0.022818
2798 | 0.67605 | 0.50588 | 0.64627 | 0.48665 | 0.77205 | 0.79796 | 0.57689 | 0.056116
2799 | 0.52857 | 0.37682 | 0.55912 | 0.31229 | 0.68487 | 0.76448 | 0.47035 | 0.038785
2800 | 0.35031 | 0.23585 | 0.43514 | 0.13852 | 0.53771 | 0.69359 | 0.33796 | 0.057149
2801 | 0.16977 | 0.10432 | 0.28602 | 0.0416 | 0.34785 | 0.56696 | 0.19287 | 0.064735
2802 | 0.030817 | 0.0304 | 0.12052 | 0.0272 | 0.1413 | 0.3314 | 0.071322 | 0.05767
2803 | 0 | 0 | 0 | 0 | 0 | 0 | 0 | 0.14783
2804 | 0 | 0 | 0 | 0 | 0 | 0 | 0 | 0.13825
2805 | 0 | 0 | 0 | 0 | 0 | 0 | 0 | 0.090045
2806 | 0 | 0 | 0 | 0 | 0 | 0 | 0 | 0.08521
2807 | 0 | 0 | 0 | 0 | 0 | 0 | 0 | 0.11041
2808 | 0 | 0 | 0 | 0 | 0 | 0 | 0 | 0.068182
2809 | 0 | 0 | 0 | 0 | 0 | 0 | 0 | 0.11531
2810 | 0 | 0 | 0 | 0 | 0 | 0 | 0 | 0.014105
2811 | 0 | 0 | 0 | 0 | 0 | 0 | 0 | 0
2812 | 0 | 0 | 0 | 0 | 0 | 0 | 0 | 0
2813 | 0.0144 | 0.0144 | 0.0144 | 0.004 | 0.004 | 0.004 | 0.004 | 0.039593
2814 | 0.11056 | 0.1871 | 0.082713 | 0.028 | 0.028 | 0.028 | 0.028 | 0.020638
2815 | 0.26185 | 0.34171 | 0.18513 | 0.0472 | 0.0472 | 0.0472 | 0.0472 | 0
2816 | 0.42422 | 0.46744 | 0.31203 | 0.0824 | 0.0824 | 0.0824 | 0.0824 | 0.0097458
2817 | 0.56481 | 0.56108 | 0.4351 | 0.1384 | 0.1384 | 0.1384 | 0.1384 | 0.012722
2818 | 0.66736 | 0.61901 | 0.53552 | 0.13703 | 0.13672 | 0.13705 | 0.13679 | 0.02731
2819 | 0.72678 | 0.6406 | 0.60583 | 0.18189 | 0.18165 | 0.18196 | 0.18158 | 0.093608
2820 | 0.73101 | 0.61986 | 0.63465 | 0.168 | 0.168 | 0.168 | 0.168 | 0.24079
2821 | 0.68199 | 0.55893 | 0.62145 | 0.15116 | 0.1514 | 0.15141 | 0.15119 | 0.24079
2822 | 0.59553 | 0.46975 | 0.57439 | 0.16819 | 0.16994 | 0.17009 | 0.16875 | 0.2048
2823 | 0.47186 | 0.35598 | 0.49645 | 0.13649 | 0.13719 | 0.13734 | 0.13679 | 0.27481
2824 | 0.31601 | 0.22942 | 0.38125 | 0.0968 | 0.0968 | 0.0968 | 0.0968 | 0.31512
2825 | 0.15697 | 0.10836 | 0.24474 | 0.0576 | 0.0576 | 0.0576 | 0.0576 | 0.27333
2826 | 0.030297 | 0.0296 | 0.10531 | 0.0144 | 0.0144 | 0.0144 | 0.0144 | 0.23675
2827 | 0 | 0 | 0 | 0 | 0 | 0 | 0 | 0.076065
2828 | 0 | 0 | 0 | 0 | 0 | 0 | 0 | 0.23011
2829 | 0 | 0 | 0 | 0 | 0 | 0 | 0 | 0.41104
2830 | 0 | 0 | 0 | 0 | 0 | 0 | 0 | 0.68439
2831 | 0 | 0 | 0 | 0 | 0 | 0 | 0 | 0.94592
2832 | 0 | 0 | 0 | 0 | 0 | 0 | 0 | 0.91918
2833 | 0 | 0 | 0 | 0 | 0 | 0 | 0 | 0.86723
2834 | 0 | 0 | 0 | 0 | 0 | 0 | 0 | 0.48908
2835 | 0 | 0 | 0 | 0 | 0 | 0 | 0 | 0.49344
2836 | 0 | 0 | 0 | 0 | 0 | 0 | 0 | 0.49782
2837 | 0.0176 | 0.0176 | 0.0176 | 0.0176 | 0.0176 | 0.0176 | 0.0176 | 0.33498
2838 | 0.12422 | 0.20197 | 0.096572 | 0.22764 | 0.076 | 0.37325 | 0.14533 | 0.49125
2839 | 0.28414 | 0.38737 | 0.19065 | 0.46644 | 0.078743 | 0.64747 | 0.28433 | 0.37171
2840 | 0.46946 | 0.52404 | 0.33147 | 0.61674 | 0.24587 | 0.7171 | 0.41607 | 1.08
2841 | 0.62982 | 0.62624 | 0.46754 | 0.7182 | 0.41705 | 0.75597 | 0.529 | 0.32329
2842 | 0.74996 | 0.68898 | 0.58155 | 0.77015 | 0.56815 | 0.78101 | 0.61273 | 0.74887
2843 | 0.8153 | 0.70576 | 0.66113 | 0.76152 | 0.67938 | 0.7861 | 0.65554 | 0.88971
2844 | 0.83034 | 0.68406 | 0.70486 | 0.70818 | 0.74574 | 0.78521 | 0.66114 | 0.46766
2845 | 0.78361 | 0.61707 | 0.70235 | 0.61015 | 0.76429 | 0.77526 | 0.62793 | 0.46977
2846 | 0.67792 | 0.51178 | 0.65298 | 0.47248 | 0.73122 | 0.75357 | 0.55758 | 0.66821
2847 | 0.53368 | 0.3835 | 0.56663 | 0.31035 | 0.6437 | 0.7138 | 0.45335 | 0.53616
2848 | 0.35706 | 0.24266 | 0.4456 | 0.14351 | 0.51259 | 0.65546 | 0.32943 | 0.38825
2849 | 0.17244 | 0.1107 | 0.29232 | 0.0504 | 0.32213 | 0.51589 | 0.18749 | 0.41104
2850 | 0.032496 | 0.032 | 0.12825 | 0.0304 | 0.12942 | 0.29395 | 0.069444 | 0.27333
2851 | 0.0008 | 0.0008 | 0.0008 | 0 | 0 | 0 | 0 | 0.18142
2852 | 0 | 0 | 0 | 0 | 0 | 0 | 0 | 0.17919
2853 | 0 | 0 | 0 | 0 | 0 | 0 | 0 | 0.17259
2854 | 0 | 0 | 0 | 0 | 0 | 0 | 0 | 0.14013
2855 | 0 | 0 | 0 | 0 | 0 | 0 | 0 | 0.060863
2856 | 0 | 0 | 0 | 0 | 0 | 0 | 0 | 0.15178
2857 | 0 | 0 | 0 | 0 | 0 | 0 | 0 | 0.13825
2858 | 0 | 0 | 0 | 0 | 0 | 0 | 0 | 0.037202
2859 | 0 | 0 | 0 | 0 | 0 | 0 | 0 | 0.06995
2860 | 0 | 0 | 0 | 0 | 0 | 0 | 0 | 0.081864
2861 | 0.0032 | 0.0032 | 0.0032 | 0.0056 | 0.0056 | 0.0056 | 0.0056 | 0.064735
2862 | 0.0136 | 0.0136 | 0.0136 | 0.0424 | 0.0424 | 0.0424 | 0.0424 | 0.038385
2863 | 0.0368 | 0.0368 | 0.0368 | 0.0856 | 0.0856 | 0.0856 | 0.0856 | 0.013108
2864 | 0.0976 | 0.0976 | 0.0976 | 0.1056 | 0.1056 | 0.1056 | 0.1056 | 0
2865 | 0.0472 | 0.0472 | 0.0472 | 0.1168 | 0.1168 | 0.1168 | 0.1168 | 0.0099065
2866 | 0.11854 | 0.11846 | 0.11831 | 0.15542 | 0.15512 | 0.15544 | 0.15519 | 0.013501
2867 | 0.48961 | 0.46098 | 0.44923 | 0.1416 | 0.1416 | 0.1416 | 0.1416 | 0.019349
2868 | 0.42137 | 0.40122 | 0.4041 | 0.1304 | 0.1304 | 0.1304 | 0.1304 | 0.053093
2869 | 0.44617 | 0.41266 | 0.43002 | 0.1336 | 0.1336 | 0.1336 | 0.1336 | 0.20238
2870 | 0.39271 | 0.36234 | 0.38829 | 0.1152 | 0.1152 | 0.1152 | 0.1152 | 0.31188
2871 | 0.38321 | 0.3277 | 0.39694 | 0.0992 | 0.0992 | 0.0992 | 0.0992 | 0.34694
2872 | 0.31224 | 0.2348 | 0.37318 | 0.0608 | 0.0608 | 0.0608 | 0.0608 | 0.29141
2873 | 0.15933 | 0.11873 | 0.23951 | 0.0352 | 0.0352 | 0.0352 | 0.0352 | 0.29296
2874 | 0.04287 | 0.0416 | 0.14355 | 0.0128 | 0.0128 | 0.0128 | 0.0128 | 0.16829
2875 | 0.0056 | 0.0056 | 0.0056 | 0 | 0 | 0 | 0 | 0.15378
2876 | 0 | 0 | 0 | 0 | 0 | 0 | 0 | 0.2288
2877 | 0 | 0 | 0 | 0 | 0 | 0 | 0 | 0.23944
2878 | 0 | 0 | 0 | 0 | 0 | 0 | 0 | 0.36631
2879 | 0 | 0 | 0 | 0 | 0 | 0 | 0 | 0.076696
2880 | 0 | 0 | 0 | 0 | 0 | 0 | 0 | 0.016703
2881 | 0 | 0 | 0 | 0 | 0 | 0 | 0 | 0
2882 | 0 | 0 | 0 | 0 | 0 | 0 | 0 | 0
2883 | 0 | 0 | 0 | 0 | 0 | 0 | 0 | 0.21219
2884 | 0 | 0 | 0 | 0 | 0 | 0 | 0 | 0.23408
2885 | 0.0032 | 0.0032 | 0.0032 | 0.0208 | 0.0208 | 0.0208 | 0.0208 | 0.28682
2886 | 0.081916 | 0.092535 | 0.078349 | 0.2407 | 0.0728 | 0.39892 | 0.15158 | 0.20118
2887 | 0.0576 | 0.0576 | 0.0576 | 0.46032 | 0.085993 | 0.63388 | 0.28599 | 0.11866
2888 | 0.0368 | 0.0368 | 0.0368 | 0.60811 | 0.24923 | 0.70429 | 0.41697 | 0.089343
2889 | 0.0472 | 0.0472 | 0.0472 | 0.712 | 0.41924 | 0.74743 | 0.5299 | 0.041662
2890 | 0.0544 | 0.0544 | 0.0544 | 0.76192 | 0.56726 | 0.77125 | 0.61209 | 0.025147
2891 | 0.0584 | 0.0584 | 0.0584 | 0.76092 | 0.68028 | 0.78424 | 0.65875 | 0
2892 | 0.70899 | 0.62595 | 0.63804 | 0.7114 | 0.74899 | 0.78739 | 0.66664 | 0.012722
2893 | 0.86523 | 0.70753 | 0.78988 | 0.61485 | 0.76968 | 0.77955 | 0.63498 | 0.011611
2894 | 0.69069 | 0.54693 | 0.67085 | 0.47537 | 0.73243 | 0.75372 | 0.56156 | 0.0088183
2895 | 0.43572 | 0.35291 | 0.45717 | 0.31227 | 0.65026 | 0.72083 | 0.46042 | 0.014105
2896 | 0.23699 | 0.20957 | 0.26007 | 0.1445 | 0.51232 | 0.65441 | 0.33258 | 0.017165
2897 | 0.17867 | 0.13049 | 0.2766 | 0.0488 | 0.33759 | 0.54079 | 0.19692 | 0
2898 | 0.034521 | 0.0328 | 0.135 | 0.0312 | 0.14158 | 0.32223 | 0.075253 | 0
2899 | 0.0008 | 0.0008 | 0.0008 | 0.0008 | 0.0008 | 0.0008 | 0.0008 | 0
2900 | 0 | 0 | 0 | 0 | 0 | 0 | 0 | 0
2901 | 0 | 0 | 0 | 0 | 0 | 0 | 0 | 0
2902 | 0 | 0 | 0 | 0 | 0 | 0 | 0 | 0.010069
2903 | 0 | 0 | 0 | 0 | 0 | 0 | 0 | 0.12122
2904 | 0 | 0 | 0 | 0 | 0 | 0 | 0 | 0.046918
2905 | 0 | 0 | 0 | 0 | 0 | 0 | 0 | 0.015805
2906 | 0 | 0 | 0 | 0 | 0 | 0 | 0 | 0.15178
2907 | 0 | 0 | 0 | 0 | 0 | 0 | 0 | 0.056631
2908 | 0 | 0 | 0 | 0 | 0 | 0 | 0 | 0.030269
2909 | 0.0248 | 0.034542 | 0.0248 | 0.0232 | 0.0232 | 0.0232 | 0.0232 | 0
2910 | 0.10133 | 0.12721 | 0.092809 | 0.25575 | 0.0712 | 0.42827 | 0.15865 | 0
2911 | 0.18487 | 0.19871 | 0.17307 | 0.49047 | 0.081511 | 0.67873 | 0.3008 | 0
2912 | 0.2631 | 0.26918 | 0.2496 | 0.64544 | 0.25318 | 0.74985 | 0.43722 | 0
2913 | 0.35165 | 0.35195 | 0.32727 | 0.74862 | 0.42968 | 0.78662 | 0.55244 | 0.015368
2914 | 0.45261 | 0.43879 | 0.41288 | 0.80229 | 0.58915 | 0.8119 | 0.63926 | 0.045565
2915 | 0.45807 | 0.43836 | 0.43007 | 0.79855 | 0.7102 | 0.82383 | 0.68744 | 0.044677
2916 | 0.45851 | 0.43319 | 0.43694 | 0.74491 | 0.7867 | 0.82844 | 0.6969 | 0.048764
2917 | 0.45931 | 0.42722 | 0.44431 | 0.63775 | 0.80923 | 0.81932 | 0.66216 | 0.076065
2918 | 0.40476 | 0.37217 | 0.40055 | 0.49121 | 0.77366 | 0.79631 | 0.58718 | 0.24215
2919 | 0.29288 | 0.27261 | 0.29832 | 0.31913 | 0.68908 | 0.76526 | 0.48219 | 0.43471
2920 | 0.21471 | 0.20169 | 0.22597 | 0.14056 | 0.54756 | 0.70426 | 0.3497 | 0.51788
2921 | 0.11998 | 0.11302 | 0.13437 | 0.0416 | 0.36327 | 0.58785 | 0.20784 | 0.21848
2922 | 0.040124 | 0.04 | 0.045212 | 0.0296 | 0.15736 | 0.36459 | 0.080852 | 0.25041
2923 | 0.0008 | 0.0008 | 0.0008 | 0.0008 | 0.0008 | 0.0008 | 0.0008 | 0.31028
2924 | 0 | 0 | 0 | 0 | 0 | 0 | 0 | 0.60601
2925 | 0 | 0 | 0 | 0 | 0 | 0 | 0 | 0.35742
2926 | 0 | 0 | 0 | 0 | 0 | 0 | 0 | 0.28988
2927 | 0 | 0 | 0 | 0 | 0 | 0 | 0 | 0.29141
2928 | 0 | 0 | 0 | 0 | 0 | 0 | 0 | 0.29141
2929 | 0 | 0 | 0 | 0 | 0 | 0 | 0 | 0.11203
2930 | 0 | 0 | 0 | 0 | 0 | 0 | 0 | 0.090045
2931 | 0 | 0 | 0 | 0 | 0 | 0 | 0 | 0.11782
2932 | 0 | 0 | 0 | 0 | 0 | 0 | 0 | 0.052109
2933 | 0.0112 | 0.0112 | 0.0112 | 0.076498 | 0.0224 | 0.20035 | 0.044566 | 0.033072
2934 | 0.0344 | 0.0344 | 0.0344 | 0.22956 | 0.0616 | 0.38532 | 0.14196 | 0.026994
2935 | 0.0536 | 0.0536 | 0.0536 | 0.37112 | 0.12723 | 0.48291 | 0.25839 | 0.02171
2936 | 0.0944 | 0.0944 | 0.0944 | 0.49821 | 0.26474 | 0.55967 | 0.3748 | 0.011792
2937 | 0.13211 | 0.13211 | 0.13186 | 0.57877 | 0.39477 | 0.60038 | 0.46601 | 0.019602
2938 | 0.1576 | 0.1576 | 0.1576 | 0.63915 | 0.50714 | 0.64473 | 0.5394 | 0.010736
2939 | 0.17135 | 0.17122 | 0.17116 | 0.62513 | 0.57646 | 0.63892 | 0.56439 | 0.014518
2940 | 0.2099 | 0.20955 | 0.2096 | 0.59919 | 0.62233 | 0.64533 | 0.57308 | 0.017635
2941 | 0.19468 | 0.19426 | 0.19449 | 0.52501 | 0.6183 | 0.62345 | 0.53905 | 0.011256
2942 | 0.14412 | 0.14388 | 0.14409 | 0.42593 | 0.55726 | 0.56762 | 0.47147 | 0.012722
2943 | 0.088 | 0.088 | 0.088 | 0.30975 | 0.48621 | 0.52231 | 0.38803 | 0
2944 | 0.0896 | 0.0896 | 0.0896 | 0.18043 | 0.38905 | 0.46899 | 0.28797 | 0
2945 | 0.0608 | 0.0608 | 0.0608 | 0.0864 | 0.24897 | 0.36303 | 0.17149 | 0
2946 | 0.0248 | 0.0248 | 0.0248 | 0.0416 | 0.10312 | 0.20231 | 0.066444 | 0
2947 | 0.0008 | 0.0008 | 0.0008 | 0.0008 | 0.0008 | 0.0008 | 0.0008 | 0
2948 | 0 | 0 | 0 | 0 | 0 | 0 | 0 | 0.040412
2949 | 0 | 0 | 0 | 0 | 0 | 0 | 0 | 0.074815
2950 | 0 | 0 | 0 | 0 | 0 | 0 | 0 | 0.10026
2951 | 0 | 0 | 0 | 0 | 0 | 0 | 0 | 0.04512
2952 | 0 | 0 | 0 | 0 | 0 | 0 | 0 | 0.074195
2953 | 0 | 0 | 0 | 0 | 0 | 0 | 0 | 0.29141
2954 | 0 | 0 | 0 | 0 | 0 | 0 | 0 | 0.065871
2955 | 0 | 0 | 0 | 0 | 0 | 0 | 0 | 0.16093
2956 | 0 | 0 | 0 | 0 | 0 | 0 | 0 | 0
2957 | 0.0072 | 0.0072 | 0.0072 | 0.12079 | 0.0216 | 0.34558 | 0.062488 | 0.017635
2958 | 0.0368 | 0.0368 | 0.0368 | 0.34148 | 0.036 | 0.62402 | 0.1849 | 0
2959 | 0.0776 | 0.0776 | 0.0776 | 0.54567 | 0.097021 | 0.75153 | 0.34112 | 0
2960 | 0.1184 | 0.1184 | 0.1184 | 0.69106 | 0.27199 | 0.80063 | 0.4703 | 0.012158
2961 | 0.14021 | 0.14022 | 0.13973 | 0.80223 | 0.46054 | 0.84152 | 0.59418 | 0
2962 | 0.1472 | 0.1472 | 0.1472 | 0.82131 | 0.6368 | 0.82863 | 0.68279 | 0.015585
2963 | 0.15789 | 0.15763 | 0.15752 | 0.40626 | 0.39431 | 0.40958 | 0.39151 | 0.04512
2964 | 0.13055 | 0.13037 | 0.1304 | 0.40061 | 0.40505 | 0.40937 | 0.39578 | 0.054088
2965 | 0.15454 | 0.15433 | 0.15444 | 0.37293 | 0.39134 | 0.3923 | 0.37582 | 0.072355
2966 | 0.17143 | 0.17097 | 0.17138 | 0.30888 | 0.33401 | 0.33595 | 0.31768 | 0.049233
2967 | 0.1248 | 0.1248 | 0.1248 | 0.25126 | 0.28361 | 0.29023 | 0.26582 | 0.093608
2968 | 0.1056 | 0.1056 | 0.1056 | 0.17745 | 0.20643 | 0.2175 | 0.19246 | 0.074195
2969 | 0.0688 | 0.0688 | 0.0688 | 0.1032 | 0.1286 | 0.14629 | 0.11659 | 0.037988
2970 | 0.0208 | 0.0208 | 0.0208 | 0.044 | 0.056404 | 0.076474 | 0.049068 | 0.022538
2971 | 0.0008 | 0.0008 | 0.0008 | 0.0008 | 0.0008 | 0.0008 | 0.0008 | 0.012722
2972 | 0 | 0 | 0 | 0 | 0 | 0 | 0 | 0.047375
2973 | 0 | 0 | 0 | 0 | 0 | 0 | 0 | 0.046013
2974 | 0 | 0 | 0 | 0 | 0 | 0 | 0 | 0.036813
2975 | 0 | 0 | 0 | 0 | 0 | 0 | 0 | 0.05459
2976 | 0 | 0 | 0 | 0 | 0 | 0 | 0 | 0.036043
2977 | 0 | 0 | 0 | 0 | 0 | 0 | 0 | 0
2978 | 0 | 0 | 0 | 0 | 0 | 0 | 0 | 0.013303
2979 | 0 | 0 | 0 | 0 | 0 | 0 | 0 | 0.058722
2980 | 0 | 0 | 0 | 0 | 0 | 0 | 0 | 0.12468
2981 | 0.0296 | 0.076036 | 0.0296 | 0.05308 | 0.024 | 0.11927 | 0.036162 | 0.16196
2982 | 0.11567 | 0.21383 | 0.087154 | 0.0288 | 0.0288 | 0.0288 | 0.0288 | 0.12294
2983 | 0.26671 | 0.34395 | 0.20724 | 0.32237 | 0.17657 | 0.38899 | 0.25613 | 0.12294
2984 | 0.41422 | 0.4594 | 0.32572 | 0.35602 | 0.25776 | 0.38178 | 0.30487 | 0.12821
2985 | 0.54204 | 0.54556 | 0.44093 | 0.18023 | 0.17571 | 0.18075 | 0.17749 | 0.23275
2986 | 0.63256 | 0.5983 | 0.52727 | 0.0976 | 0.0976 | 0.0976 | 0.0976 | 0.28682
2987 | 0.67751 | 0.61439 | 0.58613 | 0.44085 | 0.42478 | 0.44505 | 0.42149 | 0.31674
2988 | 0.67686 | 0.59401 | 0.60681 | 0.37769 | 0.3817 | 0.38553 | 0.37348 | 0.5089
2989 | 0.6366 | 0.54077 | 0.59336 | 0.41602 | 0.45277 | 0.45459 | 0.42203 | 0.096526
2990 | 0.55128 | 0.46073 | 0.5425 | 0.60468 | 0.85104 | 0.86949 | 0.69211 | 0.05018
2991 | 0.43613 | 0.35611 | 0.46168 | 0.36931 | 0.59965 | 0.64643 | 0.47342 | 0.061953
2992 | 0.30019 | 0.24287 | 0.35493 | 0.0584 | 0.0584 | 0.0584 | 0.0584 | 0.26893
2993 | 0.15848 | 0.12914 | 0.22639 | 0.0184 | 0.0184 | 0.0184 | 0.0184 | 0.3539
2994 | 0.044205 | 0.0424 | 0.10078 | 0.0072 | 0.0072 | 0.0072 | 0.0072 | 0.11951
2995 | 0.0008 | 0.0008 | 0.0008 | 0.0088 | 0.0088 | 0.0088 | 0.0088 | 0.04512
2996 | 0 | 0 | 0 | 0 | 0 | 0 | 0 | 0
2997 | 0 | 0 | 0 | 0 | 0 | 0 | 0 | 0
2998 | 0 | 0 | 0 | 0 | 0 | 0 | 0 | 0.021439
2999 | 0 | 0 | 0 | 0 | 0 | 0 | 0 | 0.01625
3000 | 0 | 0 | 0 | 0 | 0 | 0 | 0 | 0.013501
3001 | 0 | 0 | 0 | 0 | 0 | 0 | 0 | 0
3002 | 0 | 0 | 0 | 0 | 0 | 0 | 0 | 0.022538
3003 | 0 | 0 | 0 | 0 | 0 | 0 | 0 | 0.024848
3004 | 0 | 0 | 0 | 0 | 0 | 0 | 0 | 0
3005 | 0.0216 | 0.0216 | 0.0216 | 0.012 | 0.012 | 0.012 | 0.012 | 0.017874
3006 | 0.073307 | 0.074092 | 0.073084 | 0.0512 | 0.0512 | 0.0512 | 0.0512 | 0.033072
3007 | 0.12304 | 0.12404 | 0.12228 | 0.1104 | 0.1104 | 0.1104 | 0.1104 | 0.049705
3008 | 0.19012 | 0.19155 | 0.18738 | 0.1224 | 0.1224 | 0.1224 | 0.1224 | 0.14881
3009 | 0.2374 | 0.23754 | 0.23412 | 0.124 | 0.124 | 0.124 | 0.124 | 0.052599
3010 | 0.26788 | 0.26667 | 0.2641 | 0.1128 | 0.1128 | 0.1128 | 0.1128 | 0.039187
3011 | 0.29585 | 0.29315 | 0.29192 | 0.124 | 0.124 | 0.124 | 0.124 | 0.097265
3012 | 0.30266 | 0.29953 | 0.30001 | 0.15284 | 0.15289 | 0.15294 | 0.15279 | 0.095791
3013 | 0.25839 | 0.25599 | 0.25732 | 0.1655 | 0.16595 | 0.16597 | 0.16558 | 0.053093
3014 | 0.21859 | 0.21656 | 0.21842 | 0.17501 | 0.17754 | 0.17773 | 0.17593 | 0.12732
3015 | 0.18609 | 0.18437 | 0.18666 | 0.20871 | 0.21736 | 0.21911 | 0.21264 | 0.11366
3016 | 0.1184 | 0.1184 | 0.1184 | 0.15562 | 0.16377 | 0.16688 | 0.1599 | 0.10178
3017 | 0.0696 | 0.0696 | 0.0696 | 0.0872 | 0.088671 | 0.089682 | 0.087988 | 0.042937
3018 | 0.0264 | 0.0264 | 0.0264 | 0.0296 | 0.0296 | 0.0296 | 0.0296 | 0.016026
3019 | 0.0008 | 0.0008 | 0.0008 | 0.0016 | 0.0016 | 0.0016 | 0.0016 | 0.02993
3020 | 0 | 0 | 0 | 0 | 0 | 0 | 0 | 0.040412
3021 | 0 | 0 | 0 | 0 | 0 | 0 | 0 | 0.14685
3022 | 0 | 0 | 0 | 0 | 0 | 0 | 0 | 0.089343
3023 | 0 | 0 | 0 | 0 | 0 | 0 | 0 | 0.072355
3024 | 0 | 0 | 0 | 0 | 0 | 0 | 0 | 0.060323
3025 | 0 | 0 | 0 | 0 | 0 | 0 | 0 | 0.087951
3026 | 0 | 0 | 0 | 0 | 0 | 0 | 0 | 0.065301
3027 | 0 | 0 | 0 | 0 | 0 | 0 | 0 | 0.070547
3028 | 0 | 0 | 0 | 0 | 0 | 0 | 0 | 0.019097
3029 | 0.0048 | 0.0048 | 0.0048 | 0.0112 | 0.0112 | 0.0112 | 0.0112 | 0.023386
3030 | 0.0152 | 0.0152 | 0.0152 | 0.0504 | 0.0504 | 0.0504 | 0.0504 | 0.023964
3031 | 0.0264 | 0.0264 | 0.0264 | 0.0928 | 0.0928 | 0.0928 | 0.0928 | 0.034909
3032 | 0.0728 | 0.0728 | 0.0728 | 0.1128 | 0.1128 | 0.1128 | 0.1128 | 0.02795
3033 | 0.17177 | 0.17186 | 0.17039 | 0.14588 | 0.14539 | 0.14594 | 0.14559 | 0.036043
3034 | 0.31781 | 0.31559 | 0.31078 | 0.1964 | 0.19582 | 0.19642 | 0.19598 | 0.03061
3035 | 0.44796 | 0.43169 | 0.42423 | 0.18024 | 0.18002 | 0.1803 | 0.17998 | 0.010908
3036 | 0.40991 | 0.39442 | 0.39687 | 0.19124 | 0.19129 | 0.19134 | 0.19119 | 0
3037 | 0.34571 | 0.33823 | 0.34245 | 0.17275 | 0.17297 | 0.17298 | 0.17279 | 0.11698
3038 | 0.2351 | 0.23198 | 0.23488 | 0.1104 | 0.1104 | 0.1104 | 0.1104 | 0.016703
3039 | 0.25426 | 0.24045 | 0.25897 | 0.0864 | 0.0864 | 0.0864 | 0.0864 | 0.064735
3040 | 0.29629 | 0.2515 | 0.34093 | 0.0776 | 0.0776 | 0.0776 | 0.0776 | 0.11951
3041 | 0.18367 | 0.14383 | 0.28549 | 0.0496 | 0.0496 | 0.0496 | 0.0496 | 0.05767
3042 | 0.053596 | 0.0488 | 0.16435 | 0.016 | 0.016 | 0.016 | 0.016 | 0.048298
3043 | 0.0104 | 0.0104 | 0.0104 | 0.0008 | 0.0008 | 0.0008 | 0.0008 | 0.026369
3044 | 0 | 0 | 0 | 0 | 0 | 0 | 0 | 0.018114
3045 | 0 | 0 | 0 | 0 | 0 | 0 | 0 | 0
3046 | 0 | 0 | 0 | 0 | 0 | 0 | 0 | 0
3047 | 0 | 0 | 0 | 0 | 0 | 0 | 0 | 0
3048 | 0 | 0 | 0 | 0 | 0 | 0 | 0 | 0.060863
3049 | 0 | 0 | 0 | 0 | 0 | 0 | 0 | 0.028274
3050 | 0 | 0 | 0 | 0 | 0 | 0 | 0 | 0.030269
3051 | 0 | 0 | 0 | 0 | 0 | 0 | 0 | 0.039593
3052 | 0 | 0 | 0 | 0 | 0 | 0 | 0 | 0.020116
3053 | 0.0192 | 0.0192 | 0.0192 | 0.004 | 0.004 | 0.004 | 0.004 | 0.013501
3054 | 0.0664 | 0.0664 | 0.0664 | 0.02 | 0.02 | 0.02 | 0.02 | 0
3055 | 0.13017 | 0.1315 | 0.1292 | 0.1072 | 0.1072 | 0.1072 | 0.1072 | 0
3056 | 0.18763 | 0.18895 | 0.18521 | 0.0912 | 0.0912 | 0.0912 | 0.0912 | 0.011256
3057 | 0.23241 | 0.23262 | 0.22946 | 0.14376 | 0.14277 | 0.14387 | 0.14318 | 0.016703
3058 | 0.25953 | 0.25853 | 0.25628 | 0.27914 | 0.27342 | 0.27931 | 0.27496 | 0.02993
3059 | 0.2776 | 0.27547 | 0.27449 | 0.43156 | 0.41845 | 0.43488 | 0.41617 | 0
3060 | 0.26975 | 0.26767 | 0.26802 | 0.35351 | 0.35574 | 0.35767 | 0.3515 | 0.010399
3061 | 0.23473 | 0.23299 | 0.23399 | 0.2322 | 0.23467 | 0.23477 | 0.23267 | 0.014939
3062 | 0.21935 | 0.21737 | 0.21921 | 0.1176 | 0.1176 | 0.1176 | 0.1176 | 0.0080919
3063 | 0.18523 | 0.18358 | 0.18585 | 0.19219 | 0.2001 | 0.20169 | 0.19585 | 0.016933
3064 | 0.13676 | 0.13602 | 0.13751 | 0.0992 | 0.0992 | 0.0992 | 0.0992 | 0.032002
3065 | 0.0824 | 0.0824 | 0.0824 | 0.076 | 0.076 | 0.076 | 0.076 | 0.024256
3066 | 0.0296 | 0.0296 | 0.0296 | 0.0408 | 0.0408 | 0.0408 | 0.0408 | 0
3067 | 0.0008 | 0.0008 | 0.0008 | 0.0048 | 0.0048 | 0.0048 | 0.0048 | 0
3068 | 0 | 0 | 0 | 0 | 0 | 0 | 0 | 0
3069 | 0 | 0 | 0 | 0 | 0 | 0 | 0 | 0.016026
3070 | 0 | 0 | 0 | 0 | 0 | 0 | 0 | 0.02993
3071 | 0 | 0 | 0 | 0 | 0 | 0 | 0 | 0
3072 | 0 | 0 | 0 | 0 | 0 | 0 | 0 | 0.023674
3073 | 0 | 0 | 0 | 0 | 0 | 0 | 0 | 0.06702
3074 | 0 | 0 | 0 | 0 | 0 | 0 | 0 | 0.067599
3075 | 0 | 0 | 0 | 0 | 0 | 0 | 0 | 0.049705
3076 | 0 | 0 | 0 | 0 | 0 | 0 | 0 | 0.033799
3077 | 0.0304 | 0.032401 | 0.0304 | 0.0248 | 0.0248 | 0.0248 | 0.0248 | 0.018357
3078 | 0.089681 | 0.093537 | 0.088741 | 0.07833 | 0.0768 | 0.079702 | 0.077588 | 0.019097
3079 | 0.15294 | 0.15634 | 0.15062 | 0.112 | 0.112 | 0.112 | 0.112 | 0.01625
3080 | 0.20136 | 0.20323 | 0.19803 | 0.17148 | 0.16769 | 0.17244 | 0.16954 | 0.02993
3081 | 0.25114 | 0.25144 | 0.24735 | 0.18271 | 0.18075 | 0.18292 | 0.18155 | 0.14685
3082 | 0.27263 | 0.27151 | 0.26883 | 0.14698 | 0.14612 | 0.14701 | 0.14636 | 0.058722
3083 | 0.28314 | 0.28107 | 0.28009 | 0.25671 | 0.25527 | 0.25706 | 0.25504 | 0.065301
3084 | 0.27424 | 0.27157 | 0.27202 | 0.2049 | 0.20507 | 0.20521 | 0.20476 | 0.040826
3085 | 0.26358 | 0.26053 | 0.26228 | 0.15434 | 0.15457 | 0.15458 | 0.15439 | 0.052599
3086 | 0.24543 | 0.2424 | 0.24526 | 0.0944 | 0.0944 | 0.0944 | 0.0944 | 0.1558
3087 | 0.20146 | 0.1989 | 0.20244 | 0.1184 | 0.1184 | 0.1184 | 0.1184 | 0.37535
3088 | 0.14074 | 0.14003 | 0.1415 | 0.1032 | 0.1032 | 0.1032 | 0.1032 | 0.22231
3089 | 0.0824 | 0.0824 | 0.0824 | 0.08 | 0.08 | 0.08 | 0.08 | 0.17368
3090 | 0.0336 | 0.0336 | 0.0336 | 0.044 | 0.045884 | 0.048847 | 0.044795 | 0.066444
3091 | 0.0008 | 0.0008 | 0.0008 | 0.0016 | 0.0016 | 0.0016 | 0.0016 | 0.10178
3092 | 0 | 0 | 0 | 0 | 0 | 0 | 0 | 0.023674
3093 | 0 | 0 | 0 | 0 | 0 | 0 | 0 | 0.051138
3094 | 0 | 0 | 0 | 0 | 0 | 0 | 0 | 0.0799
3095 | 0 | 0 | 0 | 0 | 0 | 0 | 0 | 0.047835
3096 | 0 | 0 | 0 | 0 | 0 | 0 | 0 | 0.06702
3097 | 0 | 0 | 0 | 0 | 0 | 0 | 0 | 0.071146
3098 | 0 | 0 | 0 | 0 | 0 | 0 | 0 | 0.041242
3099 | 0 | 0 | 0 | 0 | 0 | 0 | 0 | 0.02171
3100 | 0 | 0 | 0 | 0 | 0 | 0 | 0 | 0.034166
3101 | 0.0344 | 0.048112 | 0.0344 | 0.0048 | 0.0048 | 0.0048 | 0.0048 | 0.043801
3102 | 0.11539 | 0.13909 | 0.10975 | 0.0368 | 0.0368 | 0.0368 | 0.0368 | 0.0094298
3103 | 0.21423 | 0.23521 | 0.20009 | 0.13529 | 0.12952 | 0.13789 | 0.13274 | 0
3104 | 0.31234 | 0.32658 | 0.28852 | 0.1144 | 0.1144 | 0.1144 | 0.1144 | 0
3105 | 0.41432 | 0.41706 | 0.38264 | 0.0976 | 0.0976 | 0.0976 | 0.0976 | 0.014105
3106 | 0.48408 | 0.47329 | 0.44694 | 0.108 | 0.108 | 0.108 | 0.108 | 0.014311
3107 | 0.4996 | 0.478 | 0.46778 | 0.16674 | 0.16641 | 0.16682 | 0.16636 | 0.023674
3108 | 0.53313 | 0.49737 | 0.50344 | 0.30208 | 0.30413 | 0.30587 | 0.30034 | 0.042084
3109 | 0.48703 | 0.45381 | 0.47309 | 0.41898 | 0.45115 | 0.45229 | 0.42544 | 0.023964
3110 | 0.4334 | 0.40268 | 0.43219 | 0.3877 | 0.45109 | 0.45539 | 0.41174 | 0.014518
3111 | 0.36154 | 0.32631 | 0.37555 | 0.25989 | 0.30286 | 0.31136 | 0.28 | 0.015152
3112 | 0.24869 | 0.23171 | 0.26731 | 0.199 | 0.38465 | 0.455 | 0.29853 | 0
3113 | 0.14832 | 0.13743 | 0.17811 | 0.0976 | 0.23896 | 0.33486 | 0.1756 | 0.012722
3114 | 0.052951 | 0.052043 | 0.070865 | 0.0568 | 0.16629 | 0.33694 | 0.10328 | 0.017874
3115 | 0.0008 | 0.0008 | 0.0008 | 0.0008 | 0.0008 | 0.0008 | 0.0008 | 0.10408
3116 | 0 | 0 | 0 | 0 | 0 | 0 | 0 | 0.14108
3117 | 0 | 0 | 0 | 0 | 0 | 0 | 0 | 0.22103
3118 | 0 | 0 | 0 | 0 | 0 | 0 | 0 | 0.12821
3119 | 0 | 0 | 0 | 0 | 0 | 0 | 0 | 0.075438
3120 | 0 | 0 | 0 | 0 | 0 | 0 | 0 | 0.030954
3121 | 0 | 0 | 0 | 0 | 0 | 0 | 0 | 0.020116
3122 | 0 | 0 | 0 | 0 | 0 | 0 | 0 | 0.074815
3123 | 0 | 0 | 0 | 0 | 0 | 0 | 0 | 0.098007
3124 | 0 | 0 | 0 | 0 | 0 | 0 | 0 | 0.035285
3125 | 0.0264 | 0.13598 | 0.0264 | 0.12112 | 0.0264 | 0.32569 | 0.067731 | 0.015805
3126 | 0.14498 | 0.3065 | 0.10753 | 0.31613 | 0.0392 | 0.56055 | 0.18416 | 0
3127 | 0.3411 | 0.46874 | 0.25648 | 0.50375 | 0.096733 | 0.68679 | 0.32447 | 0.012158
3128 | 0.48087 | 0.54631 | 0.37344 | 0.6525 | 0.2684 | 0.74983 | 0.45855 | 0.010736
3129 | 0.6013 | 0.61297 | 0.48072 | 0.75022 | 0.4422 | 0.78215 | 0.56987 | 0.0082339
3130 | 0.67531 | 0.64619 | 0.573 | 0.79412 | 0.59168 | 0.79909 | 0.6497 | 0.0082339
3131 | 0.42614 | 0.41293 | 0.40657 | 0.78681 | 0.70463 | 0.80679 | 0.69322 | 0
3132 | 0.45862 | 0.43725 | 0.44094 | 0.73562 | 0.77691 | 0.81147 | 0.70185 | 0
3133 | 0.48106 | 0.44555 | 0.46658 | 0.63465 | 0.79878 | 0.80405 | 0.66945 | 0
3134 | 0.39965 | 0.37416 | 0.39887 | 0.4941 | 0.76836 | 0.78662 | 0.59912 | 0.010233
3135 | 0.33437 | 0.30827 | 0.34494 | 0.32751 | 0.68586 | 0.75653 | 0.49569 | 0
3136 | 0.27062 | 0.23655 | 0.30863 | 0.15334 | 0.55521 | 0.70678 | 0.36944 | 0.020376
3137 | 0.14725 | 0.13725 | 0.17516 | 0.0424 | 0.37997 | 0.60723 | 0.22991 | 0.0094298
3138 | 0.051273 | 0.049982 | 0.079156 | 0.06 | 0.14593 | 0.27869 | 0.097029 | 0
3139 | 0.004 | 0.004 | 0.004 | 0.0032 | 0.0032 | 0.0032 | 0.0032 | 0.011432
3140 | 0 | 0 | 0 | 0 | 0 | 0 | 0 | 0.03165
3141 | 0 | 0 | 0 | 0 | 0 | 0 | 0 | 0.092172
3142 | 0 | 0 | 0 | 0 | 0 | 0 | 0 | 0.23143
3143 | 0 | 0 | 0 | 0 | 0 | 0 | 0 | 0.32329
3144 | 0 | 0 | 0 | 0 | 0 | 0 | 0 | 0.034909
3145 | 0 | 0 | 0 | 0 | 0 | 0 | 0 | 0.032713
3146 | 0 | 0 | 0 | 0 | 0 | 0 | 0 | 0.051138
3147 | 0 | 0 | 0 | 0 | 0 | 0 | 0 | 0.13919
3148 | 0.0008 | 0.0008 | 0.0008 | 0 | 0 | 0 | 0 | 0.03061
3149 | 0.0272 | 0.14804 | 0.0272 | 0.13404 | 0.0264 | 0.36423 | 0.073601 | 0.063613
3150 | 0.15542 | 0.3218 | 0.11766 | 0.33998 | 0.0344 | 0.60902 | 0.19512 | 0.2617
3151 | 0.35707 | 0.49287 | 0.26853 | 0.53066 | 0.096556 | 0.72509 | 0.34015 | 0.55015
3152 | 0.55766 | 0.63781 | 0.42994 | 0.6833 | 0.27641 | 0.78597 | 0.47894 | 0.21975
3153 | 0.7296 | 0.74732 | 0.5795 | 0.78214 | 0.45496 | 0.81595 | 0.59257 | 0.1803
3154 | 0.84285 | 0.80613 | 0.71165 | 0.82973 | 0.61347 | 0.83472 | 0.67625 | 0.17477
3155 | 0.64576 | 0.59972 | 0.57722 | 0.82312 | 0.73421 | 0.8444 | 0.72285 | 0.1498
3156 | 0.55544 | 0.51668 | 0.52343 | 0.76154 | 0.80516 | 0.84162 | 0.72681 | 0.13363
3157 | 0.5129 | 0.47238 | 0.49663 | 0.65183 | 0.82533 | 0.83056 | 0.68972 | 0.14203
3158 | 0.28502 | 0.27924 | 0.28488 | 0.50472 | 0.79009 | 0.80869 | 0.61474 | 0.064735
3159 | 0.19075 | 0.1892 | 0.19143 | 0.32966 | 0.69841 | 0.77138 | 0.50507 | 0.1558
3160 | 0.1088 | 0.1088 | 0.1088 | 0.15447 | 0.56108 | 0.71402 | 0.37414 | 0.17697
3161 | 0.02 | 0.02 | 0.02 | 0.0416 | 0.38115 | 0.61038 | 0.23226 | 0.062503
3162 | 0.0088 | 0.0088 | 0.0088 | 0.0608 | 0.14767 | 0.28194 | 0.098617 | 0.015368
3163 | 0.0016 | 0.0016 | 0.0016 | 0.0032 | 0.0032 | 0.0032 | 0.0032 | 0.014105
3164 | 0 | 0 | 0 | 0 | 0 | 0 | 0 | 0.021984
3165 | 0 | 0 | 0 | 0 | 0 | 0 | 0 | 0.041242
3166 | 0 | 0 | 0 | 0 | 0 | 0 | 0 | 0.022538
3167 | 0 | 0 | 0 | 0 | 0 | 0 | 0 | 0.053589
3168 | 0 | 0 | 0 | 0 | 0 | 0 | 0 | 0.016475
3169 | 0 | 0 | 0 | 0 | 0 | 0 | 0 | 0
3170 | 0 | 0 | 0 | 0 | 0 | 0 | 0 | 0.020116
3171 | 0 | 0 | 0 | 0 | 0 | 0 | 0 | 0.025753
3172 | 0.0032 | 0.0032 | 0.0032 | 0.0008 | 0.0008 | 0.0008 | 0.0008 | 0.022818
3173 | 0.0248 | 0.14542 | 0.0248 | 0.12195 | 0.0272 | 0.3226 | 0.068952 | 0.033434
3174 | 0.14716 | 0.31292 | 0.11051 | 0.30266 | 0.0456 | 0.52722 | 0.1819 | 0.037593
3175 | 0.34365 | 0.46404 | 0.26646 | 0.47765 | 0.10796 | 0.64258 | 0.316 | 0.048764
3176 | 0.429 | 0.47901 | 0.35079 | 0.6185 | 0.27117 | 0.70558 | 0.44468 | 0.023386
3177 | 0.66711 | 0.68187 | 0.54927 | 0.70682 | 0.43348 | 0.73467 | 0.54908 | 0.023386
3178 | 0.57468 | 0.55613 | 0.50722 | 0.74837 | 0.57271 | 0.75218 | 0.62437 | 0.016026
3179 | 0.67381 | 0.6242 | 0.5997 | 0.74865 | 0.67709 | 0.76572 | 0.66869 | 0.1309
3180 | 0.88722 | 0.76855 | 0.78953 | 0.70335 | 0.73927 | 0.7688 | 0.6758 | 0.068768
3181 | 0.84683 | 0.69764 | 0.78774 | 0.61643 | 0.7635 | 0.76764 | 0.64949 | 0.071146
3182 | 0.74231 | 0.59068 | 0.74001 | 0.4834 | 0.72542 | 0.7409 | 0.57759 | 0.051138
3183 | 0.58933 | 0.45511 | 0.64989 | 0.3265 | 0.6453 | 0.70789 | 0.47877 | 0.050657
3184 | 0.40315 | 0.30448 | 0.52279 | 0.16209 | 0.51827 | 0.65263 | 0.35634 | 0.059252
3185 | 0.2076 | 0.15629 | 0.365 | 0.0528 | 0.35808 | 0.56261 | 0.22534 | 0.074195
3186 | 0.067449 | 0.063895 | 0.168 | 0.0616 | 0.14546 | 0.27393 | 0.098629 | 0.084534
3187 | 0.0168 | 0.0168 | 0.0168 | 0.0048 | 0.0048 | 0.0048 | 0.0048 | 0.039593
3188 | 0 | 0 | 0 | 0 | 0 | 0 | 0 | 0.083861
3189 | 0 | 0 | 0 | 0 | 0 | 0 | 0 | 0.10564
3190 | 0 | 0 | 0 | 0 | 0 | 0 | 0 | 0.09506
3191 | 0 | 0 | 0 | 0 | 0 | 0 | 0 | 0.11203
3192 | 0 | 0 | 0 | 0 | 0 | 0 | 0 | 0.056116
3193 | 0 | 0 | 0 | 0 | 0 | 0 | 0 | 0.044238
3194 | 0 | 0 | 0 | 0 | 0 | 0 | 0 | 0
3195 | 0 | 0 | 0 | 0 | 0 | 0 | 0 | 0.012158
3196 | 0 | 0 | 0 | 0.0008 | 0.0008 | 0.0008 | 0.0008 | 0.020376
3197 | 0.0384 | 0.051175 | 0.0384 | 0.032 | 0.032 | 0.032 | 0.032 | 0
3198 | 0.11408 | 0.13215 | 0.11047 | 0.093067 | 0.0872 | 0.098208 | 0.090351 | 0.0085228
3199 | 0.20426 | 0.22029 | 0.19457 | 0.17391 | 0.15608 | 0.18189 | 0.16621 | 0.015152
3200 | 0.32613 | 0.34538 | 0.29781 | 0.23777 | 0.22237 | 0.24165 | 0.23014 | 0
3201 | 0.41838 | 0.42246 | 0.38842 | 0.25513 | 0.24796 | 0.25585 | 0.25102 | 0.010736
3202 | 0.46975 | 0.46084 | 0.43546 | 0.30154 | 0.29428 | 0.30168 | 0.29648 | 0.019349
3203 | 0.44974 | 0.43622 | 0.42944 | 0.31332 | 0.31118 | 0.31383 | 0.31096 | 0.018114
3204 | 0.46949 | 0.44834 | 0.45211 | 0.29083 | 0.29167 | 0.29237 | 0.29021 | 0.017635
3205 | 0.41211 | 0.3928 | 0.40455 | 0.29062 | 0.29545 | 0.29558 | 0.29173 | 0.030269
3206 | 0.33425 | 0.32198 | 0.33414 | 0.26589 | 0.27279 | 0.27322 | 0.26859 | 0.034909
3207 | 0.26747 | 0.25867 | 0.27153 | 0.18817 | 0.19264 | 0.19351 | 0.19031 | 0.015585
3208 | 0.20447 | 0.19786 | 0.21258 | 0.16208 | 0.16981 | 0.17272 | 0.1663 | 0.025147
3209 | 0.11893 | 0.11731 | 0.12407 | 0.0952 | 0.096587 | 0.097517 | 0.095988 | 0.02795
3210 | 0.048177 | 0.048121 | 0.05103 | 0.0328 | 0.0328 | 0.0328 | 0.0328 | 0.028929
3211 | 0.0016 | 0.0016 | 0.0016 | 0.0016 | 0.0016 | 0.0016 | 0.0016 | 0.067599
3212 | 0 | 0 | 0 | 0 | 0 | 0 | 0 | 0.12208
3213 | 0 | 0 | 0 | 0 | 0 | 0 | 0 | 0.092172
3214 | 0 | 0 | 0 | 0 | 0 | 0 | 0 | 0.11366
3215 | 0 | 0 | 0 | 0 | 0 | 0 | 0 | 0.056116
3216 | 0 | 0 | 0 | 0 | 0 | 0 | 0 | 0.03165
3217 | 0 | 0 | 0 | 0 | 0 | 0 | 0 | 0
3218 | 0 | 0 | 0 | 0 | 0 | 0 | 0 | 0
3219 | 0 | 0 | 0 | 0 | 0 | 0 | 0 | 0
3220 | 0.0008 | 0.0008 | 0.0008 | 0 | 0 | 0 | 0 | 0
3221 | 0.0336 | 0.094668 | 0.0336 | 0.0056 | 0.0056 | 0.0056 | 0.0056 | 0
3222 | 0.14574 | 0.25996 | 0.12352 | 0.0472 | 0.0472 | 0.0472 | 0.0472 | 0.012914
3223 | 0.35776 | 0.48286 | 0.28424 | 0.072 | 0.072 | 0.072 | 0.072 | 0
3224 | 0.54795 | 0.62821 | 0.43207 | 0.23074 | 0.21325 | 0.2351 | 0.22211 | 0
3225 | 0.61062 | 0.62691 | 0.49718 | 0.33714 | 0.30721 | 0.34011 | 0.32003 | 0.0099065
3226 | 0.74255 | 0.71398 | 0.62938 | 0.44111 | 0.40355 | 0.44179 | 0.41516 | 0.087951
3227 | 0.30773 | 0.30374 | 0.30171 | 0.4524 | 0.43812 | 0.45574 | 0.43676 | 0.18255
3228 | 0.40019 | 0.38832 | 0.39047 | 0.29734 | 0.29845 | 0.29934 | 0.29654 | 0.36991
3229 | 0.3056 | 0.30175 | 0.30411 | 0.26398 | 0.26681 | 0.26689 | 0.26464 | 0.99395
3230 | 0.27371 | 0.26977 | 0.27375 | 0.24665 | 0.25354 | 0.25397 | 0.24939 | 0.8514
3231 | 0.22892 | 0.22447 | 0.23102 | 0.27331 | 0.32343 | 0.33312 | 0.29744 | 0.41492
3232 | 0.0968 | 0.0968 | 0.0968 | 0.1762 | 0.18868 | 0.19335 | 0.18304 | 0.90273
3233 | 0.0664 | 0.0664 | 0.0664 | 0.1144 | 0.12818 | 0.13735 | 0.12228 | 0.29606
3234 | 0.0392 | 0.0392 | 0.0392 | 0.0496 | 0.054768 | 0.062647 | 0.051964 | 0.10408
3235 | 0.0016 | 0.0016 | 0.0016 | 0.0024 | 0.0024 | 0.0024 | 0.0024 | 0.16301
3236 | 0 | 0 | 0 | 0 | 0 | 0 | 0 | 0.12644
3237 | 0 | 0 | 0 | 0 | 0 | 0 | 0 | 0.16405
3238 | 0 | 0 | 0 | 0 | 0 | 0 | 0 | 0.20118
3239 | 0 | 0 | 0 | 0 | 0 | 0 | 0 | 0.091459
3240 | 0 | 0 | 0 | 0 | 0 | 0 | 0 | 0.24215
3241 | 0 | 0 | 0 | 0 | 0 | 0 | 0 | 0.2236
3242 | 0 | 0 | 0 | 0 | 0 | 0 | 0 | 0.37353
3243 | 0 | 0 | 0 | 0 | 0 | 0 | 0 | 0.27186
3244 | 0.0008 | 0.0008 | 0.0008 | 0.0008 | 0.0008 | 0.0008 | 0.0008 | 0.23541
3245 | 0.0384 | 0.047243 | 0.0384 | 0.1226 | 0.0296 | 0.3139 | 0.071164 | 0.3681
3246 | 0.10811 | 0.11922 | 0.10601 | 0.29942 | 0.0496 | 0.51501 | 0.1859 | 0.24626
3247 | 0.18021 | 0.18911 | 0.17506 | 0.48025 | 0.11168 | 0.64471 | 0.32233 | 0.18824
3248 | 0.23482 | 0.23806 | 0.23021 | 0.61551 | 0.27484 | 0.70041 | 0.4479 | 0.23541
3249 | 0.29587 | 0.29694 | 0.28949 | 0.71001 | 0.43652 | 0.73716 | 0.55539 | 0.22749
3250 | 0.33862 | 0.3371 | 0.33248 | 0.7558 | 0.57703 | 0.7588 | 0.63295 | 0.30708
3251 | 0.39391 | 0.38594 | 0.38171 | 0.75498 | 0.68158 | 0.77112 | 0.67651 | 0.38268
3252 | 0.44776 | 0.43055 | 0.43368 | 0.70895 | 0.74501 | 0.77422 | 0.68361 | 0.3266
3253 | 0.4174 | 0.3984 | 0.41013 | 0.61683 | 0.76035 | 0.76381 | 0.65117 | 0.45305
3254 | 0.35153 | 0.33771 | 0.35176 | 0.48676 | 0.72891 | 0.74364 | 0.5839 | 0.3539
3255 | 0.25051 | 0.24593 | 0.25274 | 0.33079 | 0.64614 | 0.70677 | 0.48352 | 0.93249
3256 | 0.1857 | 0.18222 | 0.19017 | 0.17223 | 0.50541 | 0.63005 | 0.35575 | 0.70361
3257 | 0.11454 | 0.11334 | 0.11849 | 0.0592 | 0.34821 | 0.53896 | 0.22544 | 0.35918
3258 | 0.051721 | 0.051644 | 0.058634 | 0.0608 | 0.14409 | 0.27 | 0.099404 | 0.071146
3259 | 0.0016 | 0.0016 | 0.0016 | 0.0048 | 0.0048 | 0.0048 | 0.0048 | 0.12294
3260 | 0 | 0 | 0 | 0 | 0 | 0 | 0 | 0.24764
3261 | 0 | 0 | 0 | 0 | 0 | 0 | 0 | 0.18595
3262 | 0 | 0 | 0 | 0 | 0 | 0 | 0 | 0.15378
3263 | 0 | 0 | 0 | 0 | 0 | 0 | 0 | 0.16936
3264 | 0 | 0 | 0 | 0 | 0 | 0 | 0 | 0.11614
3265 | 0 | 0 | 0 | 0 | 0 | 0 | 0 | 0.15784
3266 | 0 | 0 | 0 | 0 | 0 | 0 | 0 | 0.10801
3267 | 0 | 0 | 0 | 0 | 0 | 0 | 0 | 0.046464
3268 | 0.0008 | 0.0008 | 0.0008 | 0.0008 | 0.0008 | 0.0008 | 0.0008 | 0.023964
3269 | 0.0312 | 0.11647 | 0.0312 | 0.14334 | 0.028 | 0.38168 | 0.080206 | 0.02668
3270 | 0.13385 | 0.25205 | 0.11206 | 0.34717 | 0.0352 | 0.61572 | 0.20616 | 0
3271 | 0.28914 | 0.38984 | 0.23179 | 0.53479 | 0.10279 | 0.7268 | 0.35039 | 0
3272 | 0.44859 | 0.51242 | 0.36035 | 0.68205 | 0.28148 | 0.78149 | 0.48605 | 0
3273 | 0.58829 | 0.6067 | 0.48267 | 0.77901 | 0.45771 | 0.81048 | 0.59811 | 0
3274 | 0.68058 | 0.65546 | 0.57679 | 0.82524 | 0.61306 | 0.82855 | 0.68023 | 0
3275 | 0.74535 | 0.6827 | 0.64892 | 0.81714 | 0.72959 | 0.83615 | 0.72448 | 0
3276 | 0.75335 | 0.66393 | 0.68034 | 0.75551 | 0.79759 | 0.83172 | 0.72689 | 0
3277 | 0.71723 | 0.6096 | 0.67741 | 0.64912 | 0.81815 | 0.82175 | 0.69138 | 0.010233
3278 | 0.62492 | 0.51692 | 0.6278 | 0.50577 | 0.78487 | 0.80155 | 0.61874 | 0
3279 | 0.49735 | 0.40121 | 0.54732 | 0.3349 | 0.6973 | 0.76749 | 0.51221 | 0.0137
3280 | 0.34626 | 0.27338 | 0.44106 | 0.1606 | 0.56175 | 0.71162 | 0.38206 | 0.010069
3281 | 0.18574 | 0.14954 | 0.30761 | 0.044 | 0.38518 | 0.60981 | 0.24096 | 0.011081
3282 | 0.06953 | 0.068982 | 0.14095 | 0.0648 | 0.15591 | 0.29326 | 0.10734 | 0.03165
3283 | 0.0064 | 0.0064 | 0.0064 | 0.0048 | 0.0048 | 0.0048 | 0.0048 | 0.094332
3284 | 0 | 0 | 0 | 0 | 0 | 0 | 0 | 0.17151
3285 | 0 | 0 | 0 | 0 | 0 | 0 | 0 | 0.15682
3286 | 0 | 0 | 0 | 0 | 0 | 0 | 0 | 0.18255
3287 | 0 | 0 | 0 | 0 | 0 | 0 | 0 | 0.23408
3288 | 0 | 0 | 0 | 0 | 0 | 0 | 0 | 0.23408
3289 | 0 | 0 | 0 | 0 | 0 | 0 | 0 | 0.15378
3290 | 0 | 0 | 0 | 0 | 0 | 0 | 0 | 0.14588
3291 | 0 | 0 | 0 | 0 | 0 | 0 | 0 | 0.16093
3292 | 0.0016 | 0.0016 | 0.0016 | 0.0008 | 0.0008 | 0.0008 | 0.0008 | 0.13639
3293 | 0.0392 | 0.096204 | 0.0392 | 0.13231 | 0.0296 | 0.34391 | 0.07624 | 0.019602
3294 | 0.13568 | 0.22071 | 0.12047 | 0.31528 | 0.0456 | 0.54565 | 0.1945 | 0.037593
3295 | 0.27246 | 0.3457 | 0.23148 | 0.48775 | 0.11348 | 0.65346 | 0.32859 | 0.081206
3296 | 0.3943 | 0.43449 | 0.33978 | 0.63176 | 0.27692 | 0.7193 | 0.45878 | 0.026994
3297 | 0.50298 | 0.5148 | 0.4388 | 0.72417 | 0.44103 | 0.75186 | 0.56548 | 0.034909
3298 | 0.59995 | 0.58274 | 0.52722 | 0.77067 | 0.58512 | 0.77336 | 0.64456 | 0.048764
3299 | 0.67666 | 0.63068 | 0.6057 | 0.76711 | 0.69122 | 0.78358 | 0.68733 | 0.048298
3300 | 0.71135 | 0.63884 | 0.65222 | 0.72154 | 0.75882 | 0.78909 | 0.69675 | 0.015152
3301 | 0.67201 | 0.58153 | 0.63897 | 0.62759 | 0.78077 | 0.78385 | 0.66662 | 0.039187
3302 | 0.60771 | 0.50944 | 0.61082 | 0.49525 | 0.75328 | 0.76857 | 0.60016 | 0.037988
3303 | 0.48224 | 0.39585 | 0.5281 | 0.3331 | 0.67249 | 0.73773 | 0.49981 | 0.024551
3304 | 0.33307 | 0.26961 | 0.41704 | 0.16352 | 0.55403 | 0.69929 | 0.37976 | 0.035663
3305 | 0.18495 | 0.15092 | 0.30936 | 0.0416 | 0.39276 | 0.62466 | 0.24644 | 0.029594
3306 | 0.071362 | 0.070881 | 0.14696 | 0.0656 | 0.1724 | 0.33154 | 0.11602 | 0.043368
3307 | 0.0088 | 0.0088 | 0.0088 | 0.0088 | 0.0088 | 0.0088 | 0.0088 | 0.070547
3308 | 0 | 0 | 0 | 0 | 0 | 0 | 0 | 0.046918
3309 | 0 | 0 | 0 | 0 | 0 | 0 | 0 | 0.017399
3310 | 0 | 0 | 0 | 0 | 0 | 0 | 0 | 0
3311 | 0 | 0 | 0 | 0 | 0 | 0 | 0 | 0
3312 | 0 | 0 | 0 | 0 | 0 | 0 | 0 | 0
3313 | 0 | 0 | 0 | 0 | 0 | 0 | 0 | 0
3314 | 0 | 0 | 0 | 0 | 0 | 0 | 0 | 0
3315 | 0 | 0 | 0 | 0 | 0 | 0 | 0 | 0.0097458
3316 | 0.0016 | 0.0016 | 0.0016 | 0.0008 | 0.0008 | 0.0008 | 0.0008 | 0
3317 | 0.0408 | 0.085086 | 0.0408 | 0.062407 | 0.04 | 0.10813 | 0.05022 | 0.013108
3318 | 0.13222 | 0.19876 | 0.12063 | 0.21772 | 0.0856 | 0.33031 | 0.15887 | 0
3319 | 0.25312 | 0.30733 | 0.22321 | 0.41265 | 0.15521 | 0.52652 | 0.3035 | 0
3320 | 0.35384 | 0.38309 | 0.3163 | 0.72499 | 0.39647 | 0.80662 | 0.56642 | 0
3321 | 0.45462 | 0.46332 | 0.40937 | 0.55838 | 0.4186 | 0.57186 | 0.48037 | 0.03061
3322 | 0.50124 | 0.49252 | 0.46196 | 0.46366 | 0.41953 | 0.46424 | 0.43404 | 0.072355
3323 | 0.55257 | 0.52767 | 0.51386 | 0.47818 | 0.46106 | 0.48185 | 0.46043 | 0.10486
3324 | 0.54663 | 0.51301 | 0.51931 | 0.27093 | 0.27227 | 0.27334 | 0.27008 | 0.15079
3325 | 0.51513 | 0.47701 | 0.50139 | 0.0624 | 0.0624 | 0.0624 | 0.0624 | 0.2532
3326 | 0.42816 | 0.40037 | 0.42961 | 0.056 | 0.056 | 0.056 | 0.056 | 0.27629
3327 | 0.37824 | 0.34099 | 0.39844 | 0.0472 | 0.0472 | 0.0472 | 0.0472 | 0.24215
3328 | 0.26066 | 0.24499 | 0.28262 | 0.0544 | 0.0544 | 0.0544 | 0.0544 | 0.20118
3329 | 0.14695 | 0.14182 | 0.16616 | 0.0736 | 0.0736 | 0.0736 | 0.0736 | 0.13919
3330 | 0.058913 | 0.058861 | 0.081525 | 0.0448 | 0.0448 | 0.0448 | 0.0448 | 0.055604
3331 | 0.0016 | 0.0016 | 0.0016 | 0.0104 | 0.0104 | 0.0104 | 0.0104 | 0.030269
3332 | 0 | 0 | 0 | 0 | 0 | 0 | 0 | 0.046464
3333 | 0 | 0 | 0 | 0 | 0 | 0 | 0 | 0.11531
3334 | 0 | 0 | 0 | 0 | 0 | 0 | 0 | 0.068768
3335 | 0 | 0 | 0 | 0 | 0 | 0 | 0 | 0.025147
3336 | 0 | 0 | 0 | 0 | 0 | 0 | 0 | 0.038785
3337 | 0 | 0 | 0 | 0 | 0 | 0 | 0 | 0.053589
3338 | 0 | 0 | 0 | 0 | 0 | 0 | 0 | 0.02731
3339 | 0 | 0 | 0 | 0 | 0 | 0 | 0 | 0.033799
3340 | 0.0024 | 0.0024 | 0.0024 | 0.0008 | 0.0008 | 0.0008 | 0.0008 | 0.016026
3341 | 0.04 | 0.10258 | 0.04 | 0.06778 | 0.0456 | 0.11291 | 0.055748 | 0.053589
3342 | 0.13409 | 0.2368 | 0.1182 | 0.20807 | 0.0888 | 0.31004 | 0.15577 | 0.077967
3343 | 0.26325 | 0.33291 | 0.227 | 0.19553 | 0.16335 | 0.20986 | 0.18204 | 0.015585
3344 | 0.41297 | 0.46286 | 0.35009 | 0.26458 | 0.23401 | 0.27213 | 0.24988 | 0.0082339
3345 | 0.49419 | 0.506 | 0.43526 | 0.41568 | 0.35435 | 0.42152 | 0.3816 | 0
3346 | 0.56428 | 0.55197 | 0.50714 | 0.392 | 0.36761 | 0.39231 | 0.37572 | 0.012914
3347 | 0.55523 | 0.53154 | 0.51819 | 0.29686 | 0.29328 | 0.29762 | 0.29319 | 0.046013
3348 | 0.57443 | 0.53705 | 0.5441 | 0.50949 | 0.52176 | 0.53159 | 0.50187 | 0.11203
3349 | 0.56699 | 0.51431 | 0.54826 | 0.3469 | 0.36279 | 0.36307 | 0.3511 | 0.12732
3350 | 0.49829 | 0.44912 | 0.50119 | 0.0592 | 0.0592 | 0.0592 | 0.0592 | 0.099503
3351 | 0.45784 | 0.38752 | 0.49658 | 0.17697 | 0.18131 | 0.18214 | 0.17911 | 0.083861
3352 | 0.35149 | 0.29145 | 0.43682 | 0.12 | 0.12 | 0.12 | 0.12 | 0.12381
3353 | 0.17633 | 0.15401 | 0.26152 | 0.112 | 0.13608 | 0.15182 | 0.12618 | 0.10564
3354 | 0.063138 | 0.063818 | 0.11916 | 0.0672 | 0.1549 | 0.28576 | 0.10974 | 0.13454
3355 | 0.0072 | 0.0072 | 0.0072 | 0.024 | 0.024 | 0.024 | 0.024 | 0.10026
3356 | 0 | 0 | 0 | 0 | 0 | 0 | 0 | 0.19641
3357 | 0 | 0 | 0 | 0 | 0 | 0 | 0 | 0.064735
3358 | 0 | 0 | 0 | 0 | 0 | 0 | 0 | 0.10101
3359 | 0 | 0 | 0 | 0 | 0 | 0 | 0 | 0.041242
3360 | 0 | 0 | 0 | 0 | 0 | 0 | 0 | 0.018114
3361 | 0 | 0 | 0 | 0 | 0 | 0 | 0 | 0
3362 | 0 | 0 | 0 | 0 | 0 | 0 | 0 | 0.024848
3363 | 0 | 0 | 0 | 0 | 0 | 0 | 0 | 0.1309
3364 | 0.0008 | 0.0008 | 0.0008 | 0.0016 | 0.0016 | 0.0016 | 0.0016 | 0.073578
3365 | 0.0392 | 0.0392 | 0.0392 | 0.16704 | 0.0272 | 0.44888 | 0.091457 | 0.036813
3366 | 0.091354 | 0.092818 | 0.091134 | 0.37212 | 0.0368 | 0.65813 | 0.22588 | 0.014105
3367 | 0.17074 | 0.17524 | 0.16845 | 0.5615 | 0.11471 | 0.7597 | 0.3749 | 0.012532
3368 | 0.24416 | 0.24788 | 0.23953 | 0.71533 | 0.30151 | 0.81736 | 0.5169 | 0.032713
3369 | 0.28476 | 0.28586 | 0.27991 | 0.81968 | 0.48404 | 0.85205 | 0.63524 | 0.050657
3370 | 0.32796 | 0.32672 | 0.32203 | 0.86649 | 0.64409 | 0.86906 | 0.71888 | 0.0799
3371 | 0.34102 | 0.33805 | 0.33635 | 0.85815 | 0.76679 | 0.87732 | 0.76543 | 0.10801
3372 | 0.33956 | 0.33616 | 0.33681 | 0.79775 | 0.84202 | 0.87759 | 0.77094 | 0.13825
3373 | 0.348 | 0.34267 | 0.34613 | 0.68291 | 0.86036 | 0.86337 | 0.7307 | 0.20118
3374 | 0.28967 | 0.28549 | 0.28995 | 0.53071 | 0.8256 | 0.84231 | 0.65412 | 0.15479
3375 | 0.23002 | 0.22731 | 0.23155 | 0.35379 | 0.73772 | 0.81025 | 0.54443 | 0.36452
3376 | 0.1856 | 0.18282 | 0.18962 | 0.16774 | 0.59815 | 0.75793 | 0.40954 | 0.21848
3377 | 0.12041 | 0.11912 | 0.12546 | 0.0416 | 0.41389 | 0.65551 | 0.2622 | 0.17808
3378 | 0.055679 | 0.055764 | 0.060939 | 0.068 | 0.17712 | 0.33854 | 0.12157 | 0.25601
3379 | 0.0048 | 0.0048 | 0.0048 | 0.008 | 0.008 | 0.008 | 0.008 | 0.14013
3380 | 0 | 0 | 0 | 0 | 0 | 0 | 0 | 0.19759
3381 | 0 | 0 | 0 | 0 | 0 | 0 | 0 | 0.092172
3382 | 0 | 0 | 0 | 0 | 0 | 0 | 0 | 0.020376
3383 | 0 | 0 | 0 | 0 | 0 | 0 | 0 | 0.043801
3384 | 0 | 0 | 0 | 0 | 0 | 0 | 0 | 0.089343
3385 | 0 | 0 | 0 | 0 | 0 | 0 | 0 | 0.11448
3386 | 0 | 0 | 0 | 0 | 0 | 0 | 0 | 0.049233
3387 | 0 | 0 | 0 | 0 | 0 | 0 | 0 | 0.014518
3388 | 0.0024 | 0.0024 | 0.0024 | 0.0008 | 0.0008 | 0.0008 | 0.0008 | 0.060863
3389 | 0.0296 | 0.14735 | 0.0296 | 0.032 | 0.032 | 0.032 | 0.032 | 0.052599
3390 | 0.14453 | 0.30723 | 0.12093 | 0.11803 | 0.1 | 0.1333 | 0.11024 | 0.030954
3391 | 0.32099 | 0.4587 | 0.25162 | 0.12726 | 0.12514 | 0.1282 | 0.12638 | 0.03061
3392 | 0.49828 | 0.58538 | 0.39311 | 0.1064 | 0.1064 | 0.1064 | 0.1064 | 0
3393 | 0.6475 | 0.677 | 0.52247 | 0.17345 | 0.17067 | 0.17371 | 0.17193 | 0.018114
3394 | 0.75917 | 0.73298 | 0.63075 | 0.28413 | 0.27871 | 0.28419 | 0.28056 | 0.011256
3395 | 0.8219 | 0.74939 | 0.7075 | 0.39274 | 0.38472 | 0.39443 | 0.38466 | 0.017874
3396 | 0.83483 | 0.72766 | 0.74812 | 0.37636 | 0.37972 | 0.38242 | 0.37439 | 0.012914
3397 | 0.78817 | 0.6618 | 0.74452 | 0.46324 | 0.50657 | 0.50726 | 0.47512 | 0
3398 | 0.69213 | 0.56275 | 0.70143 | 0.47196 | 0.6476 | 0.65747 | 0.54578 | 0
3399 | 0.55466 | 0.44036 | 0.62329 | 0.3305 | 0.53728 | 0.57647 | 0.4343 | 0.016026
3400 | 0.38661 | 0.30175 | 0.51099 | 0.21405 | 0.42568 | 0.50415 | 0.3332 | 0
3401 | 0.20489 | 0.16364 | 0.36691 | 0.0896 | 0.42914 | 0.6484 | 0.29129 | 0
3402 | 0.079897 | 0.081846 | 0.17713 | 0.068 | 0.21072 | 0.42009 | 0.13891 | 0
3403 | 0.0112 | 0.0112 | 0.0112 | 0.0208 | 0.0208 | 0.0208 | 0.0208 | 0
3404 | 0 | 0 | 0 | 0 | 0 | 0 | 0 | 0
3405 | 0 | 0 | 0 | 0 | 0 | 0 | 0 | 0.040412
3406 | 0 | 0 | 0 | 0 | 0 | 0 | 0 | 0.017165
3407 | 0 | 0 | 0 | 0 | 0 | 0 | 0 | 0.052599
3408 | 0 | 0 | 0 | 0 | 0 | 0 | 0 | 0.063056
3409 | 0 | 0 | 0 | 0 | 0 | 0 | 0 | 0.082526
3410 | 0 | 0 | 0 | 0 | 0 | 0 | 0 | 0.016475
3411 | 0 | 0 | 0 | 0 | 0 | 0 | 0 | 0.020376
3412 | 0.0024 | 0.0024 | 0.0024 | 0.0008 | 0.0008 | 0.0008 | 0.0008 | 0.047375
3413 | 0.0304 | 0.14488 | 0.0304 | 0.0192 | 0.0192 | 0.0192 | 0.0192 | 0.061407
3414 | 0.14343 | 0.29704 | 0.12181 | 0.0472 | 0.0472 | 0.0472 | 0.0472 | 0.046464
3415 | 0.31234 | 0.44219 | 0.24789 | 0.0816 | 0.0816 | 0.0816 | 0.0816 | 0.019349
3416 | 0.47987 | 0.56122 | 0.38301 | 0.112 | 0.112 | 0.112 | 0.112 | 0.0085228
3417 | 0.62398 | 0.65194 | 0.5087 | 0.13728 | 0.13636 | 0.13737 | 0.13678 | 0
3418 | 0.72859 | 0.70544 | 0.61175 | 0.1544 | 0.1544 | 0.1544 | 0.1544 | 0.013902
3419 | 0.78728 | 0.72203 | 0.68369 | 0.16729 | 0.16719 | 0.16731 | 0.16719 | 0.0091206
3420 | 0.79505 | 0.69922 | 0.71763 | 0.17202 | 0.17207 | 0.17211 | 0.17199 | 0
3421 | 0.75379 | 0.63946 | 0.71562 | 0.16313 | 0.16334 | 0.16334 | 0.16319 | 0
3422 | 0.66578 | 0.54697 | 0.67521 | 0.144 | 0.144 | 0.144 | 0.144 | 0.0085228
3423 | 0.53205 | 0.42697 | 0.59614 | 0.1192 | 0.1192 | 0.1192 | 0.1192 | 0.0088183
3424 | 0.36884 | 0.29233 | 0.48293 | 0.0888 | 0.0888 | 0.0888 | 0.0888 | 0.019858
3425 | 0.19709 | 0.16078 | 0.34322 | 0.0576 | 0.0576 | 0.0576 | 0.0576 | 0.13271
3426 | 0.076857 | 0.078933 | 0.16579 | 0.028 | 0.028 | 0.028 | 0.028 | 0.12208
3427 | 0.0096 | 0.0096 | 0.0096 | 0.0024 | 0.0024 | 0.0024 | 0.0024 | 0.40526
3428 | 0 | 0 | 0 | 0 | 0 | 0 | 0 | 0.11366
3429 | 0 | 0 | 0 | 0 | 0 | 0 | 0 | 0.018357
3430 | 0 | 0 | 0 | 0 | 0 | 0 | 0 | 0.043801
3431 | 0 | 0 | 0 | 0 | 0 | 0 | 0 | 0.030954
3432 | 0 | 0 | 0 | 0 | 0 | 0 | 0 | 0.028274
3433 | 0 | 0 | 0 | 0 | 0 | 0 | 0 | 0.065871
3434 | 0 | 0 | 0 | 0 | 0 | 0 | 0 | 0.043368
3435 | 0 | 0 | 0 | 0 | 0 | 0 | 0 | 0.025449
3436 | 0.0024 | 0.0024 | 0.0024 | 0.0008 | 0.0008 | 0.0008 | 0.0008 | 0.030954
3437 | 0.0304 | 0.1474 | 0.0304 | 0.0272 | 0.0272 | 0.0272 | 0.0272 | 0.042937
3438 | 0.14376 | 0.29411 | 0.12324 | 0.0664 | 0.0664 | 0.0664 | 0.0664 | 0.023386
3439 | 0.30964 | 0.43574 | 0.24819 | 0.1 | 0.1 | 0.1 | 0.1 | 0.0088183
3440 | 0.47278 | 0.55118 | 0.38076 | 0.14944 | 0.14804 | 0.14978 | 0.14878 | 0.010069
3441 | 0.61261 | 0.63999 | 0.50371 | 0.17318 | 0.17089 | 0.1734 | 0.17194 | 0.015805
3442 | 0.70538 | 0.68584 | 0.59911 | 0.19696 | 0.19669 | 0.19697 | 0.19679 | 0.02668
3443 | 0.75302 | 0.69607 | 0.66219 | 0.21529 | 0.21519 | 0.21531 | 0.21519 | 0.040001
3444 | 0.75343 | 0.67227 | 0.68796 | 0.20322 | 0.20326 | 0.2033 | 0.20319 | 0.037202
3445 | 0.71246 | 0.61606 | 0.6808 | 0.20073 | 0.20094 | 0.20094 | 0.20079 | 0.041242
3446 | 0.62849 | 0.5281 | 0.63722 | 0.16622 | 0.16661 | 0.16663 | 0.16639 | 0.079252
3447 | 0.50462 | 0.41483 | 0.56051 | 0.13328 | 0.13389 | 0.134 | 0.13359 | 0.023964
3448 | 0.35494 | 0.28753 | 0.45686 | 0.1016 | 0.1016 | 0.1016 | 0.1016 | 0.16722
3449 | 0.1928 | 0.16199 | 0.32815 | 0.064 | 0.064 | 0.064 | 0.064 | 0.29761
3450 | 0.077768 | 0.079796 | 0.16022 | 0.0336 | 0.0336 | 0.0336 | 0.0336 | 0.20971
3451 | 0.0088 | 0.0088 | 0.0088 | 0.0024 | 0.0024 | 0.0024 | 0.0024 | 0.18368
3452 | 0 | 0 | 0 | 0 | 0 | 0 | 0 | 0.19055
3453 | 0 | 0 | 0 | 0 | 0 | 0 | 0 | 0.20118
3454 | 0 | 0 | 0 | 0 | 0 | 0 | 0 | 0.22231
3455 | 0 | 0 | 0 | 0 | 0 | 0 | 0 | 0.1498
3456 | 0 | 0 | 0 | 0 | 0 | 0 | 0 | 0.12821
3457 | 0 | 0 | 0 | 0 | 0 | 0 | 0 | 0.13919
3458 | 0 | 0 | 0 | 0 | 0 | 0 | 0 | 0.13271
3459 | 0 | 0 | 0 | 0 | 0 | 0 | 0 | 0.091459
3460 | 0.0032 | 0.0032 | 0.0032 | 0.0016 | 0.0016 | 0.0016 | 0.0016 | 0.032356
3461 | 0.0328 | 0.0328 | 0.0328 | 0.060189 | 0.0464 | 0.087768 | 0.05286 | 0.013108
3462 | 0.0352 | 0.0352 | 0.0352 | 0.13483 | 0.1088 | 0.1567 | 0.12377 | 0.021984
3463 | 0.1016 | 0.1016 | 0.1016 | 0.21567 | 0.18024 | 0.2314 | 0.20119 | 0.1088
3464 | 0.28217 | 0.29403 | 0.26899 | 0.28953 | 0.25251 | 0.29866 | 0.27216 | 0.094332
3465 | 0.39054 | 0.39612 | 0.36894 | 0.3595 | 0.32474 | 0.36274 | 0.34068 | 0.16616
3466 | 0.45937 | 0.4552 | 0.4356 | 0.37211 | 0.35323 | 0.37227 | 0.35995 | 0.11866
3467 | 0.48586 | 0.47191 | 0.4632 | 0.35558 | 0.35231 | 0.35622 | 0.35242 | 0.11366
3468 | 0.55817 | 0.52761 | 0.53356 | 0.35977 | 0.36172 | 0.36331 | 0.35871 | 0.1088
3469 | 0.42906 | 0.41074 | 0.42314 | 0.34112 | 0.34933 | 0.34943 | 0.34353 | 0.12208
3470 | 0.41104 | 0.38596 | 0.41372 | 0.29753 | 0.30806 | 0.30863 | 0.30207 | 0.098753
3471 | 0.26393 | 0.25773 | 0.26785 | 0.22961 | 0.2387 | 0.2404 | 0.23422 | 0.1096
3472 | 0.1128 | 0.1128 | 0.1128 | 0.1718 | 0.18174 | 0.18541 | 0.17747 | 0.10408
3473 | 0.0248 | 0.0248 | 0.0248 | 0.1128 | 0.1193 | 0.12348 | 0.11674 | 0.058194
3474 | 0.055517 | 0.055798 | 0.065608 | 0.0568 | 0.05835 | 0.060586 | 0.057588 | 0.02668
3475 | 0.0024 | 0.0024 | 0.0024 | 0.0032 | 0.0032 | 0.0032 | 0.0032 | 0.017635
3476 | 0 | 0 | 0 | 0 | 0 | 0 | 0 | 0.09075
3477 | 0 | 0 | 0 | 0 | 0 | 0 | 0 | 0.21219
3478 | 0 | 0 | 0 | 0 | 0 | 0 | 0 | 0.10101
3479 | 0 | 0 | 0 | 0 | 0 | 0 | 0 | 0.1088
3480 | 0 | 0 | 0 | 0 | 0 | 0 | 0 | 0.03165
3481 | 0 | 0 | 0 | 0 | 0 | 0 | 0 | 0.068768
3482 | 0 | 0 | 0 | 0 | 0 | 0 | 0 | 0.071146
3483 | 0 | 0 | 0 | 0 | 0 | 0 | 0 | 0.10643
3484 | 0.0008 | 0.0008 | 0.0008 | 0.0088 | 0.0088 | 0.0088 | 0.0088 | 0.15378
3485 | 0.0472 | 0.05683 | 0.0472 | 0.16081 | 0.072 | 0.33793 | 0.11373 | 0.057149
3486 | 0.12208 | 0.14222 | 0.1195 | 0.14742 | 0.1024 | 0.18517 | 0.1284 | 0.032002
3487 | 0.22768 | 0.24944 | 0.21785 | 0.5267 | 0.18639 | 0.67776 | 0.38801 | 0.090045
3488 | 0.30678 | 0.32244 | 0.28962 | 0.70377 | 0.29584 | 0.80427 | 0.51288 | 0.20359
3489 | 0.40447 | 0.41135 | 0.38052 | 0.87226 | 0.59506 | 0.89849 | 0.72385 | 0.20238
3490 | 0.42695 | 0.42354 | 0.40702 | 0.65689 | 0.54276 | 0.65779 | 0.58365 | 0.15886
3491 | 0.46788 | 0.45634 | 0.44901 | 0.42435 | 0.40679 | 0.42774 | 0.40757 | 0.14203
3492 | 0.43621 | 0.42298 | 0.42557 | 0.0696 | 0.0696 | 0.0696 | 0.0696 | 0.14299
3493 | 0.50448 | 0.4719 | 0.49408 | 0.0664 | 0.0664 | 0.0664 | 0.0664 | 0.17151
3494 | 0.44505 | 0.41637 | 0.44835 | 0.06 | 0.06 | 0.06 | 0.06 | 0.092172
3495 | 0.35119 | 0.32944 | 0.36522 | 0.108 | 0.108 | 0.108 | 0.108 | 0.097265
3496 | 0.24001 | 0.23155 | 0.25364 | 0.0392 | 0.0392 | 0.0392 | 0.0392 | 0.092172
3497 | 0.15751 | 0.15243 | 0.18095 | 0.056 | 0.056 | 0.056 | 0.056 | 0.056631
3498 | 0.06444 | 0.064994 | 0.081866 | 0.0128 | 0.0128 | 0.0128 | 0.0128 | 0.060863
3499 | 0.0032 | 0.0032 | 0.0032 | 0.0032 | 0.0032 | 0.0032 | 0.0032 | 0.069358
3500 | 0 | 0 | 0 | 0 | 0 | 0 | 0 | 0.059252
3501 | 0 | 0 | 0 | 0 | 0 | 0 | 0 | 0.074815
3502 | 0 | 0 | 0 | 0 | 0 | 0 | 0 | 0
3503 | 0 | 0 | 0 | 0 | 0 | 0 | 0 | 0.015368
3504 | 0 | 0 | 0 | 0 | 0 | 0 | 0 | 0.041662
3505 | 0 | 0 | 0 | 0 | 0 | 0 | 0 | 0.0086697
3506 | 0 | 0 | 0 | 0 | 0 | 0 | 0 | 0.0089686
3507 | 0 | 0 | 0 | 0 | 0 | 0 | 0 | 0
3508 | 0.0032 | 0.0032 | 0.0032 | 0.0008 | 0.0008 | 0.0008 | 0.0008 | 0
3509 | 0.0336 | 0.13989 | 0.0336 | 0.0192 | 0.0192 | 0.0192 | 0.0192 | 0
3510 | 0.14366 | 0.28294 | 0.12837 | 0.0192 | 0.0192 | 0.0192 | 0.0192 | 0
3511 | 0.29816 | 0.41163 | 0.24772 | 0.16492 | 0.14839 | 0.17225 | 0.15821 | 0
3512 | 0.45337 | 0.52584 | 0.3754 | 0.33519 | 0.26743 | 0.35179 | 0.30361 | 0.023964
3513 | 0.58987 | 0.61764 | 0.49554 | 0.43714 | 0.3718 | 0.4433 | 0.40226 | 0.061407
3514 | 0.68248 | 0.66695 | 0.58911 | 0.42011 | 0.3903 | 0.42034 | 0.40105 | 0.046464
3515 | 0.72098 | 0.67427 | 0.64443 | 0.21893 | 0.2183 | 0.21905 | 0.21833 | 0.073578
3516 | 0.72337 | 0.65513 | 0.66859 | 0.28098 | 0.2817 | 0.28229 | 0.28062 | 0.02795
3517 | 0.69318 | 0.6079 | 0.66625 | 0.24078 | 0.24307 | 0.2431 | 0.24147 | 0.038785
3518 | 0.61394 | 0.52383 | 0.62484 | 0.24787 | 0.25328 | 0.25357 | 0.25023 | 0.0286
3519 | 0.50077 | 0.41652 | 0.55598 | 0.23539 | 0.24559 | 0.24749 | 0.24059 | 0.037988
3520 | 0.35983 | 0.29419 | 0.46741 | 0.17288 | 0.18092 | 0.18387 | 0.17749 | 0.02731
3521 | 0.19852 | 0.16752 | 0.34294 | 0.128 | 0.14349 | 0.1533 | 0.13745 | 0.17259
3522 | 0.08197 | 0.085047 | 0.17708 | 0.0632 | 0.078459 | 0.10016 | 0.071078 | 0.081206
3523 | 0.0144 | 0.0144 | 0.0144 | 0.0048 | 0.0048 | 0.0048 | 0.0048 | 0.031301
3524 | 0 | 0 | 0 | 0 | 0 | 0 | 0 | 0.022818
3525 | 0 | 0 | 0 | 0 | 0 | 0 | 0 | 0.02731
3526 | 0 | 0 | 0 | 0 | 0 | 0 | 0 | 0.018357
3527 | 0 | 0 | 0 | 0 | 0 | 0 | 0 | 0.016026
3528 | 0 | 0 | 0 | 0 | 0 | 0 | 0 | 0
3529 | 0 | 0 | 0 | 0 | 0 | 0 | 0 | 0
3530 | 0 | 0 | 0 | 0 | 0 | 0 | 0 | 0
3531 | 0 | 0 | 0 | 0 | 0 | 0 | 0 | 0
3532 | 0.0008 | 0.0008 | 0.0008 | 0.0024 | 0.0024 | 0.0024 | 0.0024 | 0.014939
3533 | 0.044 | 0.045578 | 0.044 | 0.11918 | 0.044 | 0.26677 | 0.079498 | 0.032713
3534 | 0.10879 | 0.11743 | 0.10788 | 0.27418 | 0.0768 | 0.43986 | 0.19261 | 0.022538
3535 | 0.23815 | 0.27189 | 0.22338 | 0.4474 | 0.13562 | 0.58556 | 0.32112 | 0.010736
3536 | 0.29384 | 0.30665 | 0.28025 | 0.59399 | 0.29074 | 0.66816 | 0.45305 | 0.012914
3537 | 0.39295 | 0.39917 | 0.37231 | 0.67831 | 0.4395 | 0.70073 | 0.55123 | 0.0286
3538 | 0.41342 | 0.41068 | 0.39625 | 0.70607 | 0.56426 | 0.70702 | 0.61595 | 0.02795
3539 | 0.43277 | 0.42528 | 0.42041 | 0.68351 | 0.62977 | 0.69382 | 0.63294 | 0.052109
3540 | 0.437 | 0.42573 | 0.42796 | 0.65165 | 0.6764 | 0.69671 | 0.6393 | 0.034909
3541 | 0.4421 | 0.42307 | 0.4362 | 0.57799 | 0.68266 | 0.68382 | 0.60986 | 0.12381
3542 | 0.40738 | 0.38482 | 0.4103 | 0.4735 | 0.66599 | 0.67605 | 0.55791 | 0.16196
3543 | 0.31581 | 0.30151 | 0.32532 | 0.33904 | 0.57245 | 0.61568 | 0.45846 | 0.22103
3544 | 0.25174 | 0.24124 | 0.2692 | 0.20988 | 0.44471 | 0.53096 | 0.34479 | 0.19998
3545 | 0.14053 | 0.13798 | 0.15269 | 0.0904 | 0.31807 | 0.46198 | 0.22985 | 0.23143
3546 | 0.06171 | 0.061973 | 0.069081 | 0.064 | 0.15498 | 0.28404 | 0.11127 | 0.08589
3547 | 0.008 | 0.008 | 0.008 | 0.0112 | 0.0112 | 0.0112 | 0.0112 | 0.058722
3548 | 0 | 0 | 0 | 0 | 0 | 0 | 0 | 0.083192
3549 | 0 | 0 | 0 | 0 | 0 | 0 | 0 | 0.12208
3550 | 0 | 0 | 0 | 0 | 0 | 0 | 0 | 0.15079
3551 | 0 | 0 | 0 | 0 | 0 | 0 | 0 | 0.15784
3552 | 0 | 0 | 0 | 0 | 0 | 0 | 0 | 0.15784
3553 | 0 | 0 | 0 | 0 | 0 | 0 | 0 | 0.040001
3554 | 0 | 0 | 0 | 0 | 0 | 0 | 0 | 0
3555 | 0 | 0 | 0 | 0 | 0 | 0 | 0 | 0.024551
3556 | 0.0032 | 0.0032 | 0.0032 | 0.0008 | 0.0008 | 0.0008 | 0.0008 | 0.02993
3557 | 0.0328 | 0.14888 | 0.033325 | 0.0176 | 0.0176 | 0.0176 | 0.0176 | 0.03165
3558 | 0.14584 | 0.29342 | 0.13037 | 0.0752 | 0.0752 | 0.0752 | 0.0752 | 0.11782
3559 | 0.30713 | 0.4327 | 0.25302 | 0.0296 | 0.0296 | 0.0296 | 0.0296 | 0.14881
3560 | 0.46638 | 0.54586 | 0.38322 | 0.04 | 0.04 | 0.04 | 0.04 | 0.067599
3561 | 0.60391 | 0.63486 | 0.5045 | 0.0496 | 0.0496 | 0.0496 | 0.0496 | 0.072355
3562 | 0.70112 | 0.68671 | 0.60158 | 0.056 | 0.056 | 0.056 | 0.056 | 0.064172
3563 | 0.74334 | 0.69344 | 0.66057 | 0.36164 | 0.35474 | 0.36294 | 0.3552 | 0.02117
3564 | 0.75675 | 0.67945 | 0.69485 | 0.52986 | 0.54165 | 0.55137 | 0.52417 | 0.13825
3565 | 0.71209 | 0.62091 | 0.68397 | 0.56728 | 0.65688 | 0.65786 | 0.59473 | 0.02226
3566 | 0.62193 | 0.53019 | 0.63399 | 0.44119 | 0.55413 | 0.55996 | 0.49081 | 0.13732
3567 | 0.50132 | 0.41961 | 0.55919 | 0.34856 | 0.5559 | 0.59447 | 0.45577 | 0.13732
3568 | 0.35574 | 0.29441 | 0.45805 | 0.26135 | 0.60427 | 0.72981 | 0.4585 | 0.39575
3569 | 0.19831 | 0.17027 | 0.3326 | 0.1208 | 0.26967 | 0.3633 | 0.21219 | 0.30075
3570 | 0.080311 | 0.084455 | 0.16819 | 0.0784 | 0.20821 | 0.39255 | 0.14694 | 0.31188
3571 | 0.0128 | 0.0128 | 0.0128 | 0.0344 | 0.0344 | 0.0344 | 0.0344 | 0.17808
3572 | 0 | 0 | 0 | 0 | 0 | 0 | 0 | 0.071749
3573 | 0 | 0 | 0 | 0 | 0 | 0 | 0 | 0.066444
3574 | 0 | 0 | 0 | 0 | 0 | 0 | 0 | 0.12208
3575 | 0 | 0 | 0 | 0 | 0 | 0 | 0 | 0.081864
3576 | 0 | 0 | 0 | 0 | 0 | 0 | 0 | 0.083192
3577 | 0 | 0 | 0 | 0 | 0 | 0 | 0 | 0.1088
3578 | 0 | 0 | 0 | 0 | 0 | 0 | 0 | 0.13271
3579 | 0 | 0 | 0 | 0 | 0 | 0 | 0 | 0.12468
3580 | 0.004 | 0.004 | 0.004 | 0.0072 | 0.0072 | 0.0072 | 0.0072 | 0.10721
3581 | 0.06 | 0.094266 | 0.060399 | 0.048827 | 0.0472 | 0.052047 | 0.047988 | 0.12556
3582 | 0.13617 | 0.18214 | 0.1315 | 0.10776 | 0.0984 | 0.1156 | 0.10391 | 0.049705
3583 | 0.28669 | 0.36517 | 0.2534 | 0.0488 | 0.0488 | 0.0488 | 0.0488 | 0.058194
3584 | 0.44521 | 0.51502 | 0.37576 | 0.1208 | 0.1208 | 0.1208 | 0.1208 | 0.03061
3585 | 0.55948 | 0.58355 | 0.48393 | 0.23266 | 0.22815 | 0.23308 | 0.23028 | 0.0089686
3586 | 0.54806 | 0.54198 | 0.50378 | 0.24647 | 0.24083 | 0.2465 | 0.24294 | 0
3587 | 0.53668 | 0.51909 | 0.50729 | 0.62103 | 0.58307 | 0.6282 | 0.58596 | 0
3588 | 0.56411 | 0.53273 | 0.53903 | 0.86175 | 0.89753 | 0.92716 | 0.84514 | 0.015805
3589 | 0.53947 | 0.50232 | 0.52823 | 0.38759 | 0.40812 | 0.40834 | 0.39398 | 0.025449
3590 | 0.50886 | 0.46148 | 0.51549 | 0.18656 | 0.1896 | 0.18976 | 0.1879 | 0.046013
3591 | 0.41179 | 0.37073 | 0.44101 | 0.26419 | 0.29506 | 0.30078 | 0.28017 | 0.34349
3592 | 0.28157 | 0.26268 | 0.31365 | 0.21782 | 0.28113 | 0.30422 | 0.25432 | 0.16722
3593 | 0.1524 | 0.14873 | 0.17047 | 0.1136 | 0.12636 | 0.13433 | 0.12148 | 0.2236
3594 | 0.068755 | 0.070038 | 0.094252 | 0.0168 | 0.0168 | 0.0168 | 0.0168 | 0.36452
3595 | 0.0032 | 0.0032 | 0.0032 | 0.0032 | 0.0032 | 0.0032 | 0.0032 | 0.21344
3596 | 0 | 0 | 0 | 0 | 0 | 0 | 0 | 0.059252
3597 | 0 | 0 | 0 | 0 | 0 | 0 | 0 | 0.10801
3598 | 0 | 0 | 0 | 0 | 0 | 0 | 0 | 0.094332
3599 | 0 | 0 | 0 | 0 | 0 | 0 | 0 | 0.032002
3600 | 0 | 0 | 0 | 0 | 0 | 0 | 0 | 0.033799
3601 | 0 | 0 | 0 | 0 | 0 | 0 | 0 | 0.14395
3602 | 0 | 0 | 0 | 0 | 0 | 0 | 0 | 0.11531
3603 | 0 | 0 | 0 | 0 | 0 | 0 | 0 | 0.072965
3604 | 0.0016 | 0.0016 | 0.0016 | 0.004 | 0.004 | 0.004 | 0.004 | 0.11866
3605 | 0.0304 | 0.0304 | 0.0304 | 0.12212 | 0.0576 | 0.24948 | 0.089114 | 0.044677
3606 | 0.0688 | 0.0688 | 0.0688 | 0.3067 | 0.0576 | 0.51479 | 0.20493 | 0.02117
3607 | 0.1104 | 0.1104 | 0.1104 | 0.47134 | 0.13191 | 0.62142 | 0.33514 | 0.02117
3608 | 0.15676 | 0.15727 | 0.15626 | 0.60456 | 0.28696 | 0.68297 | 0.45917 | 0.047375
3609 | 0.19945 | 0.1998 | 0.19846 | 0.69808 | 0.44271 | 0.72217 | 0.56436 | 0.074815
3610 | 0.22154 | 0.22134 | 0.22002 | 0.73209 | 0.57258 | 0.73301 | 0.63276 | 0.11531
3611 | 0.23297 | 0.23215 | 0.23159 | 0.7354 | 0.67016 | 0.74761 | 0.67558 | 0.079252
3612 | 0.21458 | 0.21435 | 0.2144 | 0.69784 | 0.72771 | 0.75251 | 0.68423 | 0.11041
3613 | 0.19136 | 0.19108 | 0.19128 | 0.61117 | 0.73365 | 0.73491 | 0.64952 | 0.09075
3614 | 0.18486 | 0.18469 | 0.18488 | 0.49584 | 0.71636 | 0.72746 | 0.59374 | 0.093608
3615 | 0.15925 | 0.15857 | 0.15973 | 0.34654 | 0.64132 | 0.69579 | 0.49955 | 0.15886
3616 | 0.1128 | 0.1128 | 0.1128 | 0.18296 | 0.54568 | 0.6778 | 0.39257 | 0.072355
3617 | 0.076 | 0.076 | 0.076 | 0.052 | 0.39165 | 0.6032 | 0.26235 | 0
3618 | 0.0376 | 0.0376 | 0.0376 | 0.0688 | 0.19432 | 0.37109 | 0.13577 | 0.013303
3619 | 0.0032 | 0.0032 | 0.0032 | 0.02 | 0.02 | 0.02 | 0.02 | 0.042084
3620 | 0 | 0 | 0 | 0 | 0 | 0 | 0 | 0.09506
3621 | 0 | 0 | 0 | 0 | 0 | 0 | 0 | 0.069358
3622 | 0 | 0 | 0 | 0 | 0 | 0 | 0 | 0.32329
3623 | 0 | 0 | 0 | 0 | 0 | 0 | 0 | 0.51338
3624 | 0 | 0 | 0 | 0 | 0 | 0 | 0 | 0.63401
3625 | 0 | 0 | 0 | 0 | 0 | 0 | 0 | 0.65756
3626 | 0 | 0 | 0 | 0 | 0 | 0 | 0 | 0.82648
3627 | 0 | 0 | 0 | 0 | 0 | 0 | 0 | 0.26893
3628 | 0.0048 | 0.0048 | 0.0048 | 0.0056 | 0.0056 | 0.0056 | 0.0056 | 0.21095
3629 | 0.06 | 0.13548 | 0.061734 | 0.14398 | 0.0608 | 0.3077 | 0.10177 | 0.21344
3630 | 0.149 | 0.31701 | 0.13328 | 0.3654 | 0.0536 | 0.62526 | 0.23874 | 0.18824
3631 | 0.32092 | 0.46749 | 0.26337 | 0.55153 | 0.13085 | 0.73941 | 0.38457 | 0.16616
3632 | 0.49558 | 0.59169 | 0.40262 | 0.71585 | 0.31312 | 0.81514 | 0.53204 | 0.48043
3633 | 0.64433 | 0.68387 | 0.53146 | 0.8007 | 0.47454 | 0.83135 | 0.63044 | 0.40718
3634 | 0.75455 | 0.7397 | 0.63831 | 0.83152 | 0.6542 | 0.8325 | 0.72153 | 0.62629
3635 | 0.81482 | 0.7553 | 0.71274 | 0.40854 | 0.39862 | 0.4103 | 0.39966 | 0.57641
3636 | 0.82088 | 0.72865 | 0.74737 | 0.37069 | 0.37236 | 0.37375 | 0.36996 | 0.89295
3637 | 0.77401 | 0.66358 | 0.74146 | 0.32905 | 0.33474 | 0.3348 | 0.33086 | 0.62886
3638 | 0.67848 | 0.56591 | 0.69547 | 0.33475 | 0.36414 | 0.36559 | 0.34785 | 0.35041
3639 | 0.54089 | 0.44345 | 0.61271 | 0.26775 | 0.29775 | 0.30325 | 0.28338 | 0.26027
3640 | 0.37731 | 0.30789 | 0.49736 | 0.19841 | 0.21325 | 0.21864 | 0.20699 | 0.11366
3641 | 0.20544 | 0.17558 | 0.35686 | 0.132 | 0.1485 | 0.15873 | 0.14224 | 0.045565
3642 | 0.085293 | 0.090365 | 0.17814 | 0.064 | 0.072771 | 0.08502 | 0.068727 | 0.038785
3643 | 0.0152 | 0.0152 | 0.0152 | 0.0088 | 0.0088 | 0.0088 | 0.0088 | 0.044677
3644 | 0 | 0 | 0 | 0 | 0 | 0 | 0 | 0.048764
3645 | 0 | 0 | 0 | 0 | 0 | 0 | 0 | 0.040826
3646 | 0 | 0 | 0 | 0 | 0 | 0 | 0 | 0.03165
3647 | 0 | 0 | 0 | 0 | 0 | 0 | 0 | 0.025147
3648 | 0 | 0 | 0 | 0 | 0 | 0 | 0 | 0.037988
3649 | 0 | 0 | 0 | 0 | 0 | 0 | 0 | 0.046013
3650 | 0 | 0 | 0 | 0 | 0 | 0 | 0 | 0.052599
3651 | 0 | 0 | 0 | 0 | 0 | 0 | 0 | 0.042937
3652 | 0.0016 | 0.0016 | 0.0016 | 0.0024 | 0.0024 | 0.0024 | 0.0024 | 0.028929
3653 | 0.0416 | 0.053922 | 0.041883 | 0.09759 | 0.0528 | 0.18575 | 0.07486 | 0.0088183
3654 | 0.12265 | 0.13906 | 0.12118 | 0.22103 | 0.0968 | 0.32432 | 0.17086 | 0
3655 | 0.20871 | 0.22305 | 0.20317 | 0.35429 | 0.17315 | 0.43513 | 0.28262 | 0.024256
3656 | 0.30808 | 0.32419 | 0.29272 | 0.51964 | 0.29541 | 0.57484 | 0.4176 | 0.011432
3657 | 0.39474 | 0.40105 | 0.37712 | 0.6629 | 0.4414 | 0.68365 | 0.54763 | 0.016475
3658 | 0.45699 | 0.45407 | 0.43326 | 0.69838 | 0.56141 | 0.6991 | 0.61375 | 0.016475
3659 | 0.4574 | 0.44818 | 0.44149 | 0.65493 | 0.60773 | 0.66322 | 0.61297 | 0.010567
3660 | 0.45526 | 0.44302 | 0.44551 | 0.60467 | 0.62327 | 0.63883 | 0.5967 | 0.041662
3661 | 0.42623 | 0.41068 | 0.42182 | 0.53386 | 0.60599 | 0.60662 | 0.55731 | 0.025147
3662 | 0.41838 | 0.39467 | 0.42248 | 0.47945 | 0.65762 | 0.66653 | 0.55986 | 0.042509
3663 | 0.31026 | 0.29852 | 0.31896 | 0.34169 | 0.53918 | 0.57525 | 0.4447 | 0.048764
3664 | 0.22779 | 0.22205 | 0.23785 | 0.21309 | 0.4296 | 0.50815 | 0.33857 | 0.040412
3665 | 0.13939 | 0.13802 | 0.14646 | 0.1 | 0.29357 | 0.41326 | 0.22054 | 0.015805
3666 | 0.0695 | 0.070414 | 0.086046 | 0.068 | 0.15826 | 0.28361 | 0.11685 | 0.017165
3667 | 0.0032 | 0.0032 | 0.0032 | 0.0136 | 0.0136 | 0.0136 | 0.0136 | 0.023386
3668 | 0 | 0 | 0 | 0 | 0 | 0 | 0 | 0.017635
3669 | 0 | 0 | 0 | 0 | 0 | 0 | 0 | 0.02117
3670 | 0 | 0 | 0 | 0 | 0 | 0 | 0 | 0.0137
3671 | 0 | 0 | 0 | 0 | 0 | 0 | 0 | 0.014939
3672 | 0 | 0 | 0 | 0 | 0 | 0 | 0 | 0.071146
3673 | 0 | 0 | 0 | 0 | 0 | 0 | 0 | 0.06702
3674 | 0 | 0 | 0 | 0 | 0 | 0 | 0 | 0.017635
3675 | 0 | 0 | 0 | 0 | 0 | 0 | 0 | 0.018601
3676 | 0.0072 | 0.0072 | 0.0072 | 0.0048 | 0.0048 | 0.0048 | 0.0048 | 0.046464
3677 | 0.0624 | 0.15125 | 0.064937 | 0.13535 | 0.0592 | 0.2848 | 0.097017 | 0.0095869
3678 | 0.17588 | 0.36159 | 0.16171 | 0.34141 | 0.0424 | 0.59153 | 0.22203 | 0.014727
3679 | 0.32421 | 0.44538 | 0.27758 | 0.51221 | 0.11916 | 0.68714 | 0.35686 | 0
3680 | 0.41709 | 0.471 | 0.36619 | 0.65006 | 0.286 | 0.73992 | 0.48471 | 0
3681 | 0.60682 | 0.6389 | 0.51913 | 0.74461 | 0.45217 | 0.77191 | 0.5929 | 0.29606
3682 | 0.77308 | 0.76153 | 0.6752 | 0.78873 | 0.59649 | 0.78968 | 0.67041 | 0.086573
3683 | 0.35723 | 0.35285 | 0.34964 | 0.78897 | 0.70745 | 0.80319 | 0.71702 | 0.076696
3684 | 0.40802 | 0.39886 | 0.40072 | 0.74099 | 0.77659 | 0.80693 | 0.72568 | 0.040412
3685 | 0.30337 | 0.30017 | 0.30247 | 0.64474 | 0.79799 | 0.79931 | 0.69485 | 0.05459
3686 | 0.37306 | 0.35785 | 0.37579 | 0.50975 | 0.76653 | 0.7793 | 0.62611 | 0.37171
3687 | 0.37167 | 0.34628 | 0.39076 | 0.35106 | 0.68819 | 0.74963 | 0.52739 | 0.25885
3688 | 0.30331 | 0.27798 | 0.34991 | 0.18207 | 0.56423 | 0.70363 | 0.40504 | 0.39764
3689 | 0.14649 | 0.14361 | 0.16286 | 0.0464 | 0.40518 | 0.6272 | 0.27172 | 0.51788
3690 | 0.074294 | 0.0769 | 0.11898 | 0.0384 | 0.22509 | 0.48371 | 0.14003 | 0.39386
3691 | 0.0208 | 0.0208 | 0.0208 | 0.024 | 0.056387 | 0.18405 | 0.042028 | 0.4428
3692 | 0 | 0 | 0 | 0 | 0 | 0 | 0 | 0.16936
3693 | 0 | 0 | 0 | 0 | 0 | 0 | 0 | 0.15886
3694 | 0 | 0 | 0 | 0 | 0 | 0 | 0 | 0.081864
3695 | 0 | 0 | 0 | 0 | 0 | 0 | 0 | 0.10801
3696 | 0 | 0 | 0 | 0 | 0 | 0 | 0 | 0.098007
3697 | 0 | 0 | 0 | 0 | 0 | 0 | 0 | 0.093608
3698 | 0 | 0 | 0 | 0 | 0 | 0 | 0 | 0.062503
3699 | 0 | 0 | 0 | 0 | 0 | 0 | 0 | 0.12556
3700 | 0.0048 | 0.0048 | 0.0048 | 0.0016 | 0.0016 | 0.0016 | 0.0016 | 0.16829
3701 | 0.0632 | 0.15615 | 0.066368 | 0.0376 | 0.0376 | 0.0376 | 0.0376 | 0.20725
3702 | 0.17672 | 0.37009 | 0.16257 | 0.09251 | 0.0912 | 0.093608 | 0.091988 | 0.17808
3703 | 0.33502 | 0.4914 | 0.2756 | 0.1539 | 0.14684 | 0.15704 | 0.15111 | 0.15079
3704 | 0.50545 | 0.60605 | 0.4118 | 0.20376 | 0.19696 | 0.20543 | 0.20068 | 0.12468
3705 | 0.72433 | 0.76894 | 0.60498 | 0.22736 | 0.22377 | 0.22769 | 0.2255 | 0.1096
3706 | 0.85031 | 0.84022 | 0.75129 | 0.24181 | 0.2386 | 0.24182 | 0.23985 | 0.077967
3707 | 0.33361 | 0.33026 | 0.32778 | 0.26512 | 0.26365 | 0.26538 | 0.26383 | 0.068768
3708 | 0.30545 | 0.30361 | 0.30398 | 0.26809 | 0.26872 | 0.26926 | 0.26783 | 0.11284
3709 | 0.29438 | 0.2915 | 0.29359 | 0.25017 | 0.2528 | 0.25282 | 0.25104 | 0.068182
3710 | 0.26477 | 0.26244 | 0.2652 | 0.23221 | 0.23671 | 0.23693 | 0.23425 | 0.035285
3711 | 0.19205 | 0.19107 | 0.19278 | 0.21043 | 0.21625 | 0.21731 | 0.21348 | 0.025753
3712 | 0.1048 | 0.1048 | 0.1048 | 0.17163 | 0.18026 | 0.18341 | 0.17668 | 0.08726
3713 | 0.0728 | 0.0728 | 0.0728 | 0.1128 | 0.11781 | 0.12089 | 0.11595 | 0.023101
3714 | 0.0136 | 0.0136 | 0.0136 | 0.0608 | 0.0608 | 0.0608 | 0.0608 | 0.040001
3715 | 0.0032 | 0.0032 | 0.0032 | 0.0168 | 0.0168 | 0.0168 | 0.0168 | 0.051138
3716 | 0 | 0 | 0 | 0 | 0 | 0 | 0 | 0.013108
3717 | 0 | 0 | 0 | 0 | 0 | 0 | 0 | 0.1291
3718 | 0 | 0 | 0 | 0 | 0 | 0 | 0 | 0.24352
3719 | 0 | 0 | 0 | 0 | 0 | 0 | 0 | 0.35041
3720 | 0 | 0 | 0 | 0 | 0 | 0 | 0 | 0.30232
3721 | 0 | 0 | 0 | 0 | 0 | 0 | 0 | 0.28077
3722 | 0 | 0 | 0 | 0 | 0 | 0 | 0 | 0.51114
3723 | 0 | 0 | 0 | 0 | 0 | 0 | 0 | 0.47189
3724 | 0.0056 | 0.0056 | 0.0056 | 0.0016 | 0.0016 | 0.0016 | 0.0016 | 1.0472
3725 | 0.0496 | 0.11969 | 0.051989 | 0.0136 | 0.0136 | 0.0136 | 0.0136 | 1.3591
3726 | 0.14087 | 0.23195 | 0.13456 | 0.0424 | 0.0424 | 0.0424 | 0.0424 | 0.379
3727 | 0.2735 | 0.34526 | 0.24668 | 0.0624 | 0.0624 | 0.0624 | 0.0624 | 0.63143
3728 | 0.39405 | 0.44037 | 0.35154 | 0.112 | 0.112 | 0.112 | 0.112 | 0.57641
3729 | 0.54676 | 0.57318 | 0.47702 | 0.13004 | 0.12914 | 0.13012 | 0.12958 | 0.33161
3730 | 0.62584 | 0.61912 | 0.55643 | 0.15535 | 0.15508 | 0.15535 | 0.15519 | 0.21344
3731 | 0.68085 | 0.64743 | 0.62238 | 0.19136 | 0.19115 | 0.1914 | 0.19118 | 0.16616
3732 | 0.62619 | 0.58466 | 0.59316 | 0.17441 | 0.17445 | 0.17449 | 0.17439 | 0.14395
3733 | 0.65039 | 0.5861 | 0.63282 | 0.15512 | 0.15532 | 0.15532 | 0.15519 | 0.1291
3734 | 0.5144 | 0.46822 | 0.52293 | 0.15262 | 0.15299 | 0.15301 | 0.15279 | 0.056116
3735 | 0.41278 | 0.37453 | 0.4421 | 0.1096 | 0.1096 | 0.1096 | 0.1096 | 0.037593
3736 | 0.29557 | 0.2703 | 0.3431 | 0.0872 | 0.0872 | 0.0872 | 0.0872 | 0.012532
3737 | 0.18425 | 0.17249 | 0.25322 | 0.052 | 0.052 | 0.052 | 0.052 | 0.017165
3738 | 0.077731 | 0.080008 | 0.11599 | 0.0312 | 0.0312 | 0.0312 | 0.0312 | 0.021439
3739 | 0.0208 | 0.0208 | 0.037111 | 0.0112 | 0.0112 | 0.0112 | 0.0112 | 0.02606
3740 | 0 | 0 | 0 | 0 | 0 | 0 | 0 | 0.057149
3741 | 0 | 0 | 0 | 0 | 0 | 0 | 0 | 0.12294
3742 | 0 | 0 | 0 | 0 | 0 | 0 | 0 | 0.083861
3743 | 0 | 0 | 0 | 0 | 0 | 0 | 0 | 0.086573
3744 | 0 | 0 | 0 | 0 | 0 | 0 | 0 | 0.063613
3745 | 0 | 0 | 0 | 0 | 0 | 0 | 0 | 0.023386
3746 | 0 | 0 | 0 | 0 | 0 | 0 | 0 | 0
3747 | 0 | 0 | 0 | 0 | 0 | 0 | 0 | 0
3748 | 0.0056 | 0.0056 | 0.0056 | 0.0048 | 0.0048 | 0.0048 | 0.0048 | 0.03165
3749 | 0.0512 | 0.11031 | 0.053539 | 0.11475 | 0.0648 | 0.21222 | 0.090011 | 0
3750 | 0.14343 | 0.25243 | 0.13587 | 0.28374 | 0.0776 | 0.45626 | 0.20208 | 0.013902
3751 | 0.2824 | 0.36486 | 0.25198 | 0.44103 | 0.14999 | 0.571 | 0.32688 | 0.026369
3752 | 0.41099 | 0.46721 | 0.36191 | 0.5562 | 0.29297 | 0.62183 | 0.43848 | 0.014939
3753 | 0.54443 | 0.57211 | 0.47657 | 0.66849 | 0.43939 | 0.69021 | 0.5514 | 0.013501
3754 | 0.59219 | 0.58691 | 0.53454 | 0.71263 | 0.56534 | 0.71328 | 0.62367 | 0.0094298
3755 | 0.67373 | 0.64166 | 0.61727 | 0.71044 | 0.65175 | 0.72056 | 0.65962 | 0
3756 | 0.65462 | 0.60844 | 0.61784 | 0.66631 | 0.69062 | 0.71192 | 0.65652 | 0
3757 | 0.6378 | 0.57733 | 0.6214 | 0.5972 | 0.70317 | 0.70406 | 0.63278 | 0.11041
3758 | 0.53405 | 0.48072 | 0.5444 | 0.47923 | 0.66349 | 0.67229 | 0.56357 | 0.13639
3759 | 0.40209 | 0.36903 | 0.42756 | 0.35159 | 0.58065 | 0.62193 | 0.47199 | 0.056631
3760 | 0.27619 | 0.26466 | 0.2982 | 0.21039 | 0.45795 | 0.54754 | 0.35568 | 0.13732
3761 | 0.18004 | 0.17418 | 0.21467 | 0.1024 | 0.31034 | 0.43745 | 0.23397 | 0.10178
3762 | 0.079039 | 0.08027 | 0.098517 | 0.0616 | 0.17394 | 0.32655 | 0.12384 | 0.10486
3763 | 0.0216 | 0.0216 | 0.035379 | 0.0216 | 0.048313 | 0.15128 | 0.036527 | 0.068182
3764 | 0 | 0 | 0 | 0 | 0 | 0 | 0 | 0.065871
3765 | 0 | 0 | 0 | 0 | 0 | 0 | 0 | 0.019097
3766 | 0 | 0 | 0 | 0 | 0 | 0 | 0 | 0.013303
3767 | 0 | 0 | 0 | 0 | 0 | 0 | 0 | 0.058194
3768 | 0 | 0 | 0 | 0 | 0 | 0 | 0 | 0.073578
3769 | 0 | 0 | 0 | 0 | 0 | 0 | 0 | 0.051138
3770 | 0 | 0 | 0 | 0 | 0 | 0 | 0 | 0.028929
3771 | 0 | 0 | 0 | 0 | 0 | 0 | 0 | 0.05767
3772 | 0.0056 | 0.0056 | 0.0056 | 0.0048 | 0.0048 | 0.0048 | 0.0048 | 0.046013
3773 | 0.0608 | 0.13355 | 0.063679 | 0.11828 | 0.0496 | 0.25231 | 0.084265 | 0.047835
3774 | 0.14777 | 0.30518 | 0.13747 | 0.25206 | 0.0896 | 0.38771 | 0.18808 | 0.012344
3775 | 0.31059 | 0.44485 | 0.26125 | 0.37312 | 0.17422 | 0.4617 | 0.29518 | 0.014939
3776 | 0.47116 | 0.56121 | 0.39287 | 0.48806 | 0.29945 | 0.5349 | 0.40381 | 0.041662
3777 | 0.61202 | 0.65192 | 0.51546 | 0.56695 | 0.41679 | 0.58124 | 0.49034 | 0.12468
3778 | 0.71033 | 0.7017 | 0.61302 | 0.64841 | 0.53283 | 0.64893 | 0.57873 | 0.05018
3779 | 0.76195 | 0.71554 | 0.67858 | 0.64762 | 0.59924 | 0.65552 | 0.60651 | 0.060863
3780 | 0.76618 | 0.69289 | 0.70786 | 0.62639 | 0.64676 | 0.66466 | 0.61837 | 0.022818
3781 | 0.73421 | 0.64192 | 0.70938 | 0.56671 | 0.65427 | 0.655 | 0.59628 | 0.037988
3782 | 0.64638 | 0.5519 | 0.66498 | 0.48366 | 0.65689 | 0.66506 | 0.56311 | 0.10643
3783 | 0.528 | 0.44087 | 0.59546 | 0.35709 | 0.61822 | 0.66504 | 0.49449 | 0.087951
3784 | 0.37327 | 0.31226 | 0.49019 | 0.19706 | 0.53042 | 0.65069 | 0.39284 | 0.060323
3785 | 0.20798 | 0.18338 | 0.35711 | 0.0504 | 0.40292 | 0.6179 | 0.27415 | 0.099503
3786 | 0.063307 | 0.072886 | 0.2135 | 0.0408 | 0.22212 | 0.46706 | 0.14164 | 0.18255
3787 | 0.0264 | 0.0264 | 0.073949 | 0.0208 | 0.06334 | 0.22583 | 0.044575 | 0.043368
3788 | 0 | 0 | 0 | 0 | 0 | 0 | 0 | 0.27186
3789 | 0 | 0 | 0 | 0 | 0 | 0 | 0 | 0.44688
3790 | 0 | 0 | 0 | 0 | 0 | 0 | 0 | 0.048764
3791 | 0 | 0 | 0 | 0 | 0 | 0 | 0 | 0.12036
3792 | 0 | 0 | 0 | 0 | 0 | 0 | 0 | 0.1088
3793 | 0 | 0 | 0 | 0 | 0 | 0 | 0 | 0.11531
3794 | 0 | 0 | 0 | 0 | 0 | 0 | 0 | 0.088645
3795 | 0 | 0 | 0 | 0 | 0 | 0 | 0 | 0.039593
3796 | 0.004 | 0.004 | 0.004 | 0.0048 | 0.0048 | 0.0048 | 0.0048 | 0.035285
3797 | 0.0504 | 0.062446 | 0.05096 | 0.076479 | 0.0504 | 0.12795 | 0.063793 | 0.09075
3798 | 0.10726 | 0.11372 | 0.10686 | 0.13236 | 0.1064 | 0.1541 | 0.12216 | 0.09506
3799 | 0.22838 | 0.25613 | 0.21883 | 0.30012 | 0.19321 | 0.34823 | 0.2587 | 0.13363
3800 | 0.30426 | 0.31979 | 0.2909 | 0.39176 | 0.28762 | 0.41769 | 0.34533 | 0.081206
3801 | 0.45355 | 0.46785 | 0.41963 | 0.25749 | 0.24942 | 0.25825 | 0.25338 | 0.065871
3802 | 0.50647 | 0.50368 | 0.47301 | 0.32068 | 0.30792 | 0.32073 | 0.31302 | 0.061407
3803 | 0.31845 | 0.31578 | 0.31362 | 0.65579 | 0.61115 | 0.66302 | 0.61813 | 0.086573
3804 | 0.59609 | 0.56526 | 0.57159 | 0.45422 | 0.46004 | 0.46518 | 0.45198 | 0.1096
3805 | 0.49317 | 0.46742 | 0.48629 | 0.3853 | 0.40402 | 0.40417 | 0.39166 | 0.03061
3806 | 0.46747 | 0.4341 | 0.47413 | 0.052 | 0.052 | 0.052 | 0.052 | 0.26602
3807 | 0.43251 | 0.38889 | 0.4668 | 0.31277 | 0.38863 | 0.40221 | 0.3528 | 0.028274
3808 | 0.32171 | 0.29268 | 0.37756 | 0.22665 | 0.391 | 0.45012 | 0.32324 | 0.018848
3809 | 0.22747 | 0.20435 | 0.36848 | 0.132 | 0.25834 | 0.33501 | 0.21236 | 0.02795
3810 | 0.088095 | 0.09937 | 0.26326 | 0.0216 | 0.0216 | 0.0216 | 0.0216 | 0.060863
3811 | 0.0256 | 0.0256 | 0.056867 | 0.0328 | 0.070759 | 0.21445 | 0.054017 | 0.057149
3812 | 0 | 0 | 0 | 0 | 0 | 0 | 0 | 0.10564
3813 | 0 | 0 | 0 | 0 | 0 | 0 | 0 | 0.12821
3814 | 0 | 0 | 0 | 0 | 0 | 0 | 0 | 0.11448
3815 | 0 | 0 | 0 | 0 | 0 | 0 | 0 | 0.035663
3816 | 0 | 0 | 0 | 0 | 0 | 0 | 0 | 0.10026
3817 | 0 | 0 | 0 | 0 | 0 | 0 | 0 | 0.092172
3818 | 0 | 0 | 0 | 0 | 0 | 0 | 0 | 0.083861
3819 | 0 | 0 | 0 | 0 | 0 | 0 | 0 | 0.12208
3820 | 0.0152 | 0.0152 | 0.0152 | 0.0032 | 0.0032 | 0.0032 | 0.0032 | 0.048298
3821 | 0.0592 | 0.14349 | 0.063148 | 0.0288 | 0.0288 | 0.0288 | 0.0288 | 0.10101
3822 | 0.14791 | 0.30786 | 0.13792 | 0.10119 | 0.096 | 0.10554 | 0.099151 | 0.18481
3823 | 0.30546 | 0.43547 | 0.26148 | 0.12277 | 0.12178 | 0.12322 | 0.12239 | 0.093608
3824 | 0.428 | 0.49007 | 0.37512 | 0.17424 | 0.17086 | 0.17509 | 0.17274 | 0.040826
3825 | 0.37646 | 0.38398 | 0.35885 | 0.27428 | 0.26621 | 0.27505 | 0.27018 | 0.050657
3826 | 0.64537 | 0.64062 | 0.5763 | 0.3517 | 0.34206 | 0.35175 | 0.34596 | 0.041662
3827 | 0.77778 | 0.73371 | 0.69759 | 0.42782 | 0.41701 | 0.42956 | 0.41877 | 0.058722
3828 | 0.62032 | 0.58406 | 0.59146 | 0.51215 | 0.52138 | 0.52968 | 0.5086 | 0.092888
3829 | 0.2511 | 0.24832 | 0.25037 | 0.46786 | 0.50593 | 0.50625 | 0.48087 | 0.083861
3830 | 0.24269 | 0.23924 | 0.2434 | 0.43878 | 0.53185 | 0.53617 | 0.48173 | 0.086573
3831 | 0.41207 | 0.38079 | 0.43677 | 0.36254 | 0.58361 | 0.62298 | 0.47931 | 0.072355
3832 | 0.18107 | 0.17867 | 0.18572 | 0.20685 | 0.56724 | 0.69646 | 0.41881 | 0.065301
3833 | 0.10456 | 0.10448 | 0.1051 | 0.068 | 0.44377 | 0.67066 | 0.30751 | 0.046013
3834 | 0.0416 | 0.0416 | 0.0416 | 0.0608 | 0.21544 | 0.42203 | 0.14746 | 0.038785
3835 | 0.008 | 0.008 | 0.008 | 0.0216 | 0.064791 | 0.22765 | 0.045826 | 0.077329
3836 | 0 | 0 | 0 | 0 | 0 | 0 | 0 | 0.1318
3837 | 0 | 0 | 0 | 0 | 0 | 0 | 0 | 0.048764
3838 | 0 | 0 | 0 | 0 | 0 | 0 | 0 | 0.030954
3839 | 0 | 0 | 0 | 0 | 0 | 0 | 0 | 0.019097
3840 | 0 | 0 | 0 | 0 | 0 | 0 | 0 | 0.0088183
3841 | 0 | 0 | 0 | 0 | 0 | 0 | 0 | 0
3842 | 0 | 0 | 0 | 0 | 0 | 0 | 0 | 0
3843 | 0 | 0 | 0 | 0 | 0 | 0 | 0 | 0.033799
3844 | 0.008 | 0.008 | 0.008 | 0.0048 | 0.0048 | 0.0048 | 0.0048 | 0.017635
3845 | 0.0576 | 0.10703 | 0.060163 | 0.1232 | 0.0608 | 0.24602 | 0.093102 | 0.014105
3846 | 0.092102 | 0.093533 | 0.092018 | 0.29059 | 0.0656 | 0.47854 | 0.20269 | 0.011974
3847 | 0.24938 | 0.29612 | 0.23356 | 0.41452 | 0.16176 | 0.52818 | 0.31691 | 0.03061
3848 | 0.52025 | 0.61077 | 0.4442 | 0.53249 | 0.29449 | 0.59183 | 0.42691 | 0.047375
3849 | 0.7306 | 0.77054 | 0.6389 | 0.60897 | 0.4282 | 0.62615 | 0.51749 | 0.0089686
3850 | 0.40711 | 0.4061 | 0.39113 | 0.66731 | 0.53852 | 0.66789 | 0.59094 | 0.032356
3851 | 0.42621 | 0.41982 | 0.41454 | 0.697 | 0.64132 | 0.70585 | 0.6505 | 0.021984
3852 | 0.31545 | 0.31308 | 0.31356 | 0.63699 | 0.65662 | 0.67432 | 0.62965 | 0.035285
3853 | 0.26339 | 0.26155 | 0.26291 | 0.54608 | 0.62192 | 0.62256 | 0.57213 | 0.060323
3854 | 0.36482 | 0.35201 | 0.3675 | 0.46324 | 0.60362 | 0.61005 | 0.52815 | 0.059786
3855 | 0.28726 | 0.27896 | 0.29413 | 0.34988 | 0.57631 | 0.61694 | 0.47039 | 0.019602
3856 | 0.15153 | 0.15068 | 0.15317 | 0.20254 | 0.49797 | 0.60413 | 0.37655 | 0
3857 | 0.0248 | 0.0248 | 0.0248 | 0.0872 | 0.33514 | 0.4841 | 0.24556 | 0
3858 | 0.0136 | 0.0136 | 0.0136 | 0.0576 | 0.17829 | 0.34001 | 0.12535 | 0.02171
3859 | 0.004 | 0.004 | 0.004 | 0.0232 | 0.046452 | 0.13335 | 0.036243 | 0.048298
3860 | 0 | 0 | 0 | 0 | 0 | 0 | 0 | 0.057149
3861 | 0 | 0 | 0 | 0 | 0 | 0 | 0 | 0.048764
3862 | 0 | 0 | 0 | 0 | 0 | 0 | 0 | 0.012914
3863 | 0 | 0 | 0 | 0 | 0 | 0 | 0 | 0.022538
3864 | 0 | 0 | 0 | 0 | 0 | 0 | 0 | 0.025753
3865 | 0 | 0 | 0 | 0 | 0 | 0 | 0 | 0.030954
3866 | 0 | 0 | 0 | 0 | 0 | 0 | 0 | 0.022818
3867 | 0 | 0 | 0 | 0 | 0 | 0 | 0 | 0.0085228
3868 | 0.0056 | 0.0056 | 0.0056 | 0.0056 | 0.0056 | 0.0056 | 0.0056 | 0
3869 | 0.0624 | 0.14626 | 0.066779 | 0.16126 | 0.0656 | 0.35021 | 0.11523 | 0.011256
3870 | 0.15241 | 0.33203 | 0.14187 | 0.34959 | 0.0496 | 0.60019 | 0.23238 | 0
3871 | 0.33441 | 0.496 | 0.28048 | 0.58066 | 0.16075 | 0.76988 | 0.41887 | 0.011792
3872 | 0.55493 | 0.66525 | 0.46225 | 0.73291 | 0.3304 | 0.83327 | 0.55434 | 0.014727
3873 | 0.65199 | 0.69965 | 0.54394 | 0.83569 | 0.50164 | 0.86758 | 0.66693 | 0.02668
3874 | 0.74468 | 0.73924 | 0.65473 | 0.8978 | 0.71448 | 0.89864 | 0.78927 | 0.081864
3875 | 0.39505 | 0.38995 | 0.38568 | 0.38905 | 0.38088 | 0.39034 | 0.38228 | 0.060863
3876 | 0.39517 | 0.38802 | 0.38948 | 0.48865 | 0.49614 | 0.50302 | 0.48585 | 0.056631
3877 | 0.34625 | 0.34207 | 0.34516 | 0.38967 | 0.40718 | 0.40733 | 0.39572 | 0.12821
3878 | 0.36985 | 0.3563 | 0.37269 | 0.37162 | 0.41597 | 0.41801 | 0.39213 | 0.046464
3879 | 0.3641 | 0.34453 | 0.38035 | 0.24411 | 0.25835 | 0.2609 | 0.2517 | 0.022818
3880 | 0.27887 | 0.26701 | 0.30212 | 0.1032 | 0.1032 | 0.1032 | 0.1032 | 0.056116
3881 | 0.19463 | 0.18122 | 0.27741 | 0.0256 | 0.0256 | 0.0256 | 0.0256 | 0.010069
3882 | 0.077211 | 0.084049 | 0.17776 | 0.0136 | 0.0136 | 0.0136 | 0.0136 | 0
3883 | 0.032 | 0.032 | 0.070639 | 0.004 | 0.004 | 0.004 | 0.004 | 0
3884 | 0 | 0 | 0 | 0 | 0 | 0 | 0 | 0.091459
3885 | 0 | 0 | 0 | 0 | 0 | 0 | 0 | 0.044238
3886 | 0 | 0 | 0 | 0 | 0 | 0 | 0 | 0.046918
3887 | 0 | 0 | 0 | 0 | 0 | 0 | 0 | 0.13271
3888 | 0 | 0 | 0 | 0 | 0 | 0 | 0 | 0.081206
3889 | 0 | 0 | 0 | 0 | 0 | 0 | 0 | 0.040412
3890 | 0 | 0 | 0 | 0 | 0 | 0 | 0 | 0.055604
3891 | 0 | 0 | 0 | 0 | 0 | 0 | 0 | 0.02606
3892 | 0.0064 | 0.0064 | 0.0064 | 0.0016 | 0.0016 | 0.0016 | 0.0016 | 0.014105
3893 | 0.0584 | 0.1153 | 0.061372 | 0.0296 | 0.0296 | 0.0296 | 0.0296 | 0.016026
3894 | 0.15062 | 0.2941 | 0.14264 | 0.10566 | 0.0992 | 0.11107 | 0.10314 | 0
3895 | 0.2916 | 0.40409 | 0.25405 | 0.12757 | 0.12658 | 0.12802 | 0.12719 | 0.0092743
3896 | 0.43862 | 0.51114 | 0.37831 | 0.17372 | 0.16967 | 0.17473 | 0.17193 | 0.012722
3897 | 0.5414 | 0.5692 | 0.47836 | 0.33604 | 0.30918 | 0.33861 | 0.32247 | 0.017399
3898 | 0.5559 | 0.55352 | 0.51247 | 0.40362 | 0.37932 | 0.40373 | 0.38929 | 0.0080919
3899 | 0.59397 | 0.57344 | 0.55623 | 0.41903 | 0.41033 | 0.42041 | 0.41182 | 0.0092743
3900 | 0.5923 | 0.56002 | 0.56662 | 0.43716 | 0.44196 | 0.44639 | 0.43541 | 0.0085228
3901 | 0.57093 | 0.5311 | 0.56064 | 0.49659 | 0.54203 | 0.54243 | 0.51238 | 0.092888
3902 | 0.56484 | 0.50313 | 0.57793 | 0.36485 | 0.40502 | 0.40684 | 0.38346 | 0.20238
3903 | 0.48068 | 0.42074 | 0.53123 | 0.2511 | 0.28007 | 0.28524 | 0.26658 | 0.47829
3904 | 0.30284 | 0.28121 | 0.3454 | 0.076 | 0.076 | 0.076 | 0.076 | 0.41687
3905 | 0.18724 | 0.18186 | 0.22138 | 0.0272 | 0.0272 | 0.0272 | 0.0272 | 0.47402
3906 | 0.086452 | 0.088659 | 0.11864 | 0.0456 | 0.0456 | 0.0456 | 0.0456 | 0.41687
3907 | 0.0248 | 0.0248 | 0.031161 | 0.0112 | 0.0112 | 0.0112 | 0.0112 | 0.61104
3908 | 0 | 0 | 0 | 0 | 0 | 0 | 0 | 0.73738
3909 | 0 | 0 | 0 | 0 | 0 | 0 | 0 | 0.2617
3910 | 0 | 0 | 0 | 0 | 0 | 0 | 0 | 0.21219
3911 | 0 | 0 | 0 | 0 | 0 | 0 | 0 | 0.28379
3912 | 0 | 0 | 0 | 0 | 0 | 0 | 0 | 0.3135
3913 | 0 | 0 | 0 | 0 | 0 | 0 | 0 | 0.16196
3914 | 0 | 0 | 0 | 0 | 0 | 0 | 0 | 0.16936
3915 | 0 | 0 | 0 | 0 | 0 | 0 | 0 | 0.27186
3916 | 0.004 | 0.004 | 0.004 | 0.0016 | 0.0016 | 0.0016 | 0.0016 | 0.17919
3917 | 0.0504 | 0.095309 | 0.052762 | 0.036 | 0.036 | 0.036 | 0.036 | 0.23143
3918 | 0.13844 | 0.21595 | 0.13505 | 0.0784 | 0.0784 | 0.0784 | 0.0784 | 0.23275
3919 | 0.27938 | 0.36357 | 0.25166 | 0.12837 | 0.12738 | 0.12882 | 0.12799 | 0.24352
3920 | 0.41177 | 0.47144 | 0.36213 | 0.22161 | 0.21217 | 0.22397 | 0.21743 | 0.2288
3921 | 0.56823 | 0.59963 | 0.49794 | 0.25361 | 0.24689 | 0.25425 | 0.25022 | 0.21344
3922 | 0.60612 | 0.60286 | 0.54673 | 0.296 | 0.29012 | 0.29602 | 0.29253 | 0.25601
3923 | 0.59759 | 0.57743 | 0.56027 | 0.32031 | 0.31762 | 0.32073 | 0.3181 | 0.19288
3924 | 0.58952 | 0.55777 | 0.56419 | 0.30807 | 0.30895 | 0.30977 | 0.30774 | 0.24215
3925 | 0.55063 | 0.51572 | 0.54169 | 0.30839 | 0.31327 | 0.31331 | 0.3101 | 0.1558
3926 | 0.52031 | 0.47544 | 0.52995 | 0.26696 | 0.27387 | 0.27418 | 0.27017 | 0.20971
3927 | 0.46296 | 0.41014 | 0.50773 | 0.23559 | 0.24352 | 0.24492 | 0.23983 | 0.27481
3928 | 0.35422 | 0.30807 | 0.44539 | 0.20232 | 0.21568 | 0.22043 | 0.21021 | 0.20602
3929 | 0.19683 | 0.18361 | 0.28133 | 0.1304 | 0.1439 | 0.15195 | 0.13907 | 0.083861
3930 | 0.080282 | 0.086231 | 0.16627 | 0.0728 | 0.075576 | 0.079234 | 0.074376 | 0.21848
3931 | 0.032 | 0.032 | 0.063426 | 0.024 | 0.027734 | 0.041322 | 0.026095 | 0.061407
3932 | 0 | 0 | 0 | 0 | 0 | 0 | 0 | 0.029594
3933 | 0 | 0 | 0 | 0 | 0 | 0 | 0 | 0.12381
3934 | 0 | 0 | 0 | 0 | 0 | 0 | 0 | 0.14299
3935 | 0 | 0 | 0 | 0 | 0 | 0 | 0 | 0.21219
3936 | 0 | 0 | 0 | 0 | 0 | 0 | 0 | 0.15378
3937 | 0 | 0 | 0 | 0 | 0 | 0 | 0 | 0.1088
3938 | 0 | 0 | 0 | 0 | 0 | 0 | 0 | 0.06702
3939 | 0 | 0 | 0 | 0 | 0 | 0 | 0 | 0.066444
3940 | 0.0072 | 0.0072 | 0.0072 | 0.0024 | 0.0024 | 0.0024 | 0.0024 | 0.027629
3941 | 0.0632 | 0.15302 | 0.067924 | 0.012 | 0.012 | 0.012 | 0.012 | 0.039187
3942 | 0.14986 | 0.33793 | 0.14218 | 0.036 | 0.036 | 0.036 | 0.036 | 0.036043
3943 | 0.32722 | 0.48693 | 0.27534 | 0.0344 | 0.0344 | 0.0344 | 0.0344 | 0.03165
3944 | 0.50075 | 0.60912 | 0.41506 | 0.068 | 0.068 | 0.068 | 0.068 | 0.025147
3945 | 0.65132 | 0.7019 | 0.54482 | 0.14304 | 0.14169 | 0.14317 | 0.14236 | 0.020116
3946 | 0.76377 | 0.75801 | 0.65294 | 0.22945 | 0.22678 | 0.22946 | 0.22788 | 0.02668
3947 | 0.82673 | 0.77499 | 0.72913 | 0.38428 | 0.37704 | 0.38535 | 0.3784 | 0.028274
3948 | 0.84019 | 0.75391 | 0.77071 | 0.45413 | 0.45936 | 0.46461 | 0.452 | 0.026994
3949 | 0.79685 | 0.69033 | 0.76957 | 0.40221 | 0.4221 | 0.42228 | 0.40916 | 0
3950 | 0.70854 | 0.5977 | 0.73268 | 0.29698 | 0.30785 | 0.30833 | 0.30204 | 0
3951 | 0.57396 | 0.47644 | 0.65661 | 0.34472 | 0.44265 | 0.46003 | 0.3971 | 0.014311
3952 | 0.40788 | 0.33875 | 0.54498 | 0.21424 | 0.25415 | 0.26832 | 0.23782 | 0.036813
3953 | 0.22778 | 0.20003 | 0.40618 | 0.14 | 0.23063 | 0.28442 | 0.1983 | 0
3954 | 0.066946 | 0.079857 | 0.25203 | 0.0576 | 0.20143 | 0.38989 | 0.13954 | 0
3955 | 0.0216 | 0.0216 | 0.10331 | 0.024 | 0.070671 | 0.24052 | 0.050188 | 0
3956 | 0 | 0 | 0 | 0 | 0 | 0 | 0 | 0
3957 | 0 | 0 | 0 | 0 | 0 | 0 | 0 | 0.023386
3958 | 0 | 0 | 0 | 0 | 0 | 0 | 0 | 0.045565
3959 | 0 | 0 | 0 | 0 | 0 | 0 | 0 | 0.017399
3960 | 0 | 0 | 0 | 0 | 0 | 0 | 0 | 0.033799
3961 | 0 | 0 | 0 | 0 | 0 | 0 | 0 | 0.044677
3962 | 0 | 0 | 0 | 0 | 0 | 0 | 0 | 0.036427
3963 | 0 | 0 | 0 | 0 | 0 | 0 | 0 | 0.044677
3964 | 0.0016 | 0.0016 | 0.0016 | 0.0016 | 0.0016 | 0.0016 | 0.0016 | 0.047375
3965 | 0.0128 | 0.0128 | 0.0128 | 0.0432 | 0.0432 | 0.0432 | 0.0432 | 0.02795
3966 | 0.0272 | 0.0272 | 0.0272 | 0.1295 | 0.1064 | 0.14912 | 0.12058 | 0.0095869
3967 | 0.044 | 0.044 | 0.044 | 0.2554 | 0.1967 | 0.28196 | 0.23288 | 0.0086697
3968 | 0.0584 | 0.0584 | 0.0584 | 0.37252 | 0.2874 | 0.39414 | 0.33527 | 0.024551
3969 | 0.0648 | 0.0648 | 0.0648 | 0.48526 | 0.39125 | 0.49447 | 0.43826 | 0.016703
3970 | 0.08 | 0.08 | 0.08 | 0.48141 | 0.43454 | 0.48163 | 0.45387 | 0.015805
3971 | 0.0928 | 0.0928 | 0.0928 | 0.43368 | 0.42206 | 0.43539 | 0.42431 | 0.016933
3972 | 0.096 | 0.096 | 0.096 | 0.4453 | 0.44993 | 0.45464 | 0.44337 | 0
3973 | 0.088 | 0.088 | 0.088 | 0.43786 | 0.46622 | 0.46647 | 0.44783 | 0.02171
3974 | 0.0752 | 0.0752 | 0.0752 | 0.41537 | 0.49042 | 0.49374 | 0.45028 | 0.051138
3975 | 0.068 | 0.068 | 0.068 | 0.35391 | 0.50848 | 0.53578 | 0.43667 | 0.0097458
3976 | 0.0496 | 0.0496 | 0.0496 | 0.21234 | 0.48007 | 0.57509 | 0.37049 | 0.011792
3977 | 0.0344 | 0.0344 | 0.0344 | 0.0992 | 0.35027 | 0.49928 | 0.26071 | 0.047375
3978 | 0.0208 | 0.0208 | 0.0208 | 0.0568 | 0.26148 | 0.52968 | 0.1734 | 0.080551
3979 | 0.0072 | 0.0072 | 0.0072 | 0.0232 | 0.080395 | 0.28673 | 0.055296 | 0.010736
3980 | 0 | 0 | 0 | 0 | 0 | 0 | 0 | 0.037593
3981 | 0 | 0 | 0 | 0 | 0 | 0 | 0 | 0
3982 | 0 | 0 | 0 | 0 | 0 | 0 | 0 | 0
3983 | 0 | 0 | 0 | 0 | 0 | 0 | 0 | 0
3984 | 0 | 0 | 0 | 0 | 0 | 0 | 0 | 0
3985 | 0 | 0 | 0 | 0 | 0 | 0 | 0 | 0
3986 | 0 | 0 | 0 | 0 | 0 | 0 | 0 | 0.044238
3987 | 0 | 0 | 0 | 0 | 0 | 0 | 0 | 0.060863
3988 | 0.004 | 0.004 | 0.004 | 0.0016 | 0.0016 | 0.0016 | 0.0016 | 0.049233
3989 | 0.028 | 0.028 | 0.028 | 0.052509 | 0.048 | 0.061423 | 0.050364 | 0.035663
3990 | 0.0408 | 0.0408 | 0.0408 | 0.11777 | 0.1088 | 0.12541 | 0.11431 | 0.027629
3991 | 0.088 | 0.088 | 0.088 | 0.21342 | 0.18158 | 0.22783 | 0.20121 | 0.025449
3992 | 0.1088 | 0.1088 | 0.1088 | 0.32358 | 0.26548 | 0.33833 | 0.29815 | 0.013501
3993 | 0.12563 | 0.1257 | 0.12548 | 0.28867 | 0.27877 | 0.28965 | 0.28373 | 0
3994 | 0.18572 | 0.18571 | 0.18544 | 0.33284 | 0.32536 | 0.33287 | 0.32846 | 0
3995 | 0.26009 | 0.25938 | 0.25873 | 0.38329 | 0.37624 | 0.38431 | 0.37762 | 0.027629
3996 | 0.28268 | 0.2813 | 0.28156 | 0.38267 | 0.38521 | 0.38786 | 0.3816 | 0.055096
3997 | 0.20014 | 0.19988 | 0.20007 | 0.27312 | 0.27621 | 0.27623 | 0.27421 | 0.072965
3998 | 0.21391 | 0.21289 | 0.21414 | 0.3111 | 0.3241 | 0.32467 | 0.31716 | 0.038385
3999 | 0.20319 | 0.202 | 0.20421 | 0.20604 | 0.21672 | 0.2186 | 0.21177 | 0.041662
4000 | 0.1056 | 0.1056 | 0.1056 | 0.0344 | 0.0344 | 0.0344 | 0.0344 | 0.046918
4001 | 0.068 | 0.068 | 0.068 | 0.0568 | 0.0568 | 0.0568 | 0.0568 | 0.077967
4002 | 0.0384 | 0.0384 | 0.0384 | 0.056 | 0.056 | 0.056 | 0.056 | 0.10254
4003 | 0.0088 | 0.0088 | 0.0088 | 0.0256 | 0.036543 | 0.07568 | 0.031742 | 0.16616
4004 | 0 | 0 | 0 | 0 | 0 | 0 | 0 | 0.12644
4005 | 0 | 0 | 0 | 0 | 0 | 0 | 0 | 0.24488
4006 | 0 | 0 | 0 | 0 | 0 | 0 | 0 | 0.16301
4007 | 0 | 0 | 0 | 0 | 0 | 0 | 0 | 0.22749
4008 | 0 | 0 | 0 | 0 | 0 | 0 | 0 | 0.15886
4009 | 0 | 0 | 0 | 0 | 0 | 0 | 0 | 0.14881
4010 | 0 | 0 | 0 | 0 | 0 | 0 | 0 | 0.090045
4011 | 0 | 0 | 0 | 0 | 0 | 0 | 0 | 0.056631
4012 | 0.0016 | 0.0016 | 0.0016 | 0.0048 | 0.0048 | 0.0048 | 0.0048 | 0.011256
4013 | 0.0264 | 0.0264 | 0.0264 | 0.11316 | 0.0512 | 0.23642 | 0.083502 | 0
4014 | 0.0576 | 0.0576 | 0.0576 | 0.26566 | 0.076 | 0.42724 | 0.1926 | 0
4015 | 0.096 | 0.096 | 0.096 | 0.42104 | 0.15044 | 0.54374 | 0.31749 | 0.0088183
4016 | 0.13357 | 0.13375 | 0.13342 | 0.54561 | 0.29153 | 0.6103 | 0.43463 | 0.042084
4017 | 0.15608 | 0.1563 | 0.15563 | 0.61171 | 0.42761 | 0.62984 | 0.51983 | 0.02731
4018 | 0.17606 | 0.17605 | 0.17592 | 0.6672 | 0.53735 | 0.66783 | 0.59173 | 0
4019 | 0.18567 | 0.18561 | 0.18556 | 0.65273 | 0.60438 | 0.65975 | 0.61386 | 0.0082339
4020 | 0.19208 | 0.19198 | 0.192 | 0.63888 | 0.65881 | 0.67956 | 0.63052 | 0.012344
4021 | 0.19047 | 0.19034 | 0.19043 | 0.56791 | 0.65573 | 0.65664 | 0.59842 | 0.017874
4022 | 0.17204 | 0.1719 | 0.17208 | 0.47134 | 0.61639 | 0.62267 | 0.5391 | 0.033434
4023 | 0.1464 | 0.1461 | 0.14665 | 0.36174 | 0.59391 | 0.63472 | 0.48618 | 0.0095869
4024 | 0.1136 | 0.1136 | 0.1136 | 0.2217 | 0.45772 | 0.54098 | 0.36132 | 0.01625
4025 | 0.08 | 0.08 | 0.08 | 0.0952 | 0.3294 | 0.46702 | 0.24647 | 0.021984
4026 | 0.048 | 0.048 | 0.048 | 0.0512 | 0.20499 | 0.40429 | 0.13944 | 0.020638
4027 | 0.016 | 0.016 | 0.016 | 0.0248 | 0.070398 | 0.23347 | 0.05039 | 0.02795
4028 | 0 | 0 | 0 | 0 | 0 | 0 | 0 | 0.042084
4029 | 0 | 0 | 0 | 0 | 0 | 0 | 0 | 0.028274
4030 | 0 | 0 | 0 | 0 | 0 | 0 | 0 | 0.015152
4031 | 0 | 0 | 0 | 0 | 0 | 0 | 0 | 0.043801
4032 | 0 | 0 | 0 | 0 | 0 | 0 | 0 | 0.081206
4033 | 0 | 0 | 0 | 0 | 0 | 0 | 0 | 0.034166
4034 | 0 | 0 | 0 | 0 | 0 | 0 | 0 | 0.014727
4035 | 0 | 0 | 0 | 0 | 0 | 0 | 0 | 0.028929
4036 | 0.0016 | 0.0016 | 0.0016 | 0.0016 | 0.0016 | 0.0016 | 0.0016 | 0.019097
4037 | 0.0512 | 0.067655 | 0.052078 | 0.092982 | 0.0568 | 0.16522 | 0.075708 | 0
4038 | 0.14205 | 0.21647 | 0.13945 | 0.26142 | 0.0976 | 0.40137 | 0.19844 | 0
4039 | 0.23104 | 0.25509 | 0.22333 | 0.1024 | 0.1024 | 0.1024 | 0.1024 | 0
4040 | 0.33718 | 0.36205 | 0.31791 | 0.24792 | 0.229 | 0.25274 | 0.23966 | 0.0088183
4041 | 0.36717 | 0.37376 | 0.35363 | 0.35081 | 0.32108 | 0.35375 | 0.336 | 0.015152
4042 | 0.40177 | 0.4014 | 0.38817 | 0.33195 | 0.32307 | 0.332 | 0.3268 | 0.013902
4043 | 0.492 | 0.48178 | 0.47244 | 0.49762 | 0.47793 | 0.50044 | 0.48184 | 0.030954
4044 | 0.56383 | 0.53844 | 0.54326 | 0.47114 | 0.47857 | 0.48647 | 0.46802 | 0.22619
4045 | 0.56032 | 0.52382 | 0.55078 | 0.16185 | 0.16318 | 0.1632 | 0.16231 | 0.26893
4046 | 0.58737 | 0.52105 | 0.60219 | 0.16888 | 0.17032 | 0.17038 | 0.16955 | 0.10486
4047 | 0.47717 | 0.41834 | 0.52724 | 0.28194 | 0.31721 | 0.32336 | 0.30083 | 0.15079
4048 | 0.328 | 0.29543 | 0.39311 | 0.22358 | 0.27309 | 0.29056 | 0.25287 | 0.076065
4049 | 0.20199 | 0.18697 | 0.2997 | 0.108 | 0.33488 | 0.4682 | 0.25454 | 0.029594
4050 | 0.081075 | 0.088511 | 0.18593 | 0.0632 | 0.17305 | 0.31541 | 0.12623 | 0
4051 | 0.0352 | 0.0352 | 0.081766 | 0.024 | 0.060072 | 0.18796 | 0.044246 | 0
4052 | 0.0008 | 0.0008 | 0.0008 | 0.0016 | 0.0016 | 0.0016 | 0.0016 | 0.02731
4053 | 0 | 0 | 0 | 0 | 0 | 0 | 0 | 0.12381
4054 | 0 | 0 | 0 | 0 | 0 | 0 | 0 | 0.10564
4055 | 0 | 0 | 0 | 0 | 0 | 0 | 0 | 0.16616
4056 | 0 | 0 | 0 | 0 | 0 | 0 | 0 | 0.43471
4057 | 0 | 0 | 0 | 0 | 0 | 0 | 0 | 0.21219
4058 | 0 | 0 | 0 | 0 | 0 | 0 | 0 | 0.10408
4059 | 0 | 0 | 0 | 0 | 0 | 0 | 0 | 0.32329
4060 | 0.0088 | 0.0088 | 0.0088 | 0.0016 | 0.0016 | 0.0016 | 0.0016 | 0.024848
4061 | 0.0616 | 0.1349 | 0.06551 | 0.0408 | 0.0408 | 0.0408 | 0.0408 | 0.0092743
4062 | 0.1471 | 0.28353 | 0.14232 | 0.09568 | 0.0944 | 0.096773 | 0.095188 | 0.032713
4063 | 0.36529 | 0.50488 | 0.32118 | 0.16651 | 0.15756 | 0.17058 | 0.16309 | 0.1318
4064 | 0.43831 | 0.50638 | 0.38557 | 0.25719 | 0.24097 | 0.26132 | 0.25011 | 0.14108
4065 | 0.52944 | 0.5579 | 0.47095 | 0.31682 | 0.3015 | 0.31833 | 0.30919 | 0.18142
4066 | 0.56567 | 0.56444 | 0.52029 | 0.33875 | 0.33063 | 0.33879 | 0.33404 | 0.21344
4067 | 0.40871 | 0.40368 | 0.39905 | 0.33712 | 0.33434 | 0.33751 | 0.3349 | 0.10331
4068 | 0.4496 | 0.43833 | 0.44047 | 0.33208 | 0.33292 | 0.3338 | 0.33173 | 0.10801
4069 | 0.41046 | 0.39841 | 0.40728 | 0.29547 | 0.2987 | 0.29873 | 0.29659 | 0.090045
4070 | 0.30514 | 0.3014 | 0.30597 | 0.26131 | 0.26668 | 0.26691 | 0.26382 | 0.084534
4071 | 0.25197 | 0.24841 | 0.25501 | 0.25007 | 0.26071 | 0.26256 | 0.25577 | 0.08521
4072 | 0.1216 | 0.1216 | 0.1216 | 0.17951 | 0.18691 | 0.18951 | 0.18389 | 0.083861
4073 | 0.11154 | 0.11137 | 0.11258 | 0.1176 | 0.12004 | 0.12146 | 0.11918 | 0.024256
4074 | 0.080999 | 0.082228 | 0.098183 | 0.0696 | 0.070968 | 0.072732 | 0.070388 | 0.010069
4075 | 0.0248 | 0.0248 | 0.0248 | 0.0216 | 0.0216 | 0.0216 | 0.0216 | 0.02668
4076 | 0 | 0 | 0 | 0 | 0 | 0 | 0 | 0.064735
4077 | 0 | 0 | 0 | 0 | 0 | 0 | 0 | 0.025449
4078 | 0 | 0 | 0 | 0 | 0 | 0 | 0 | 0.030269
4079 | 0 | 0 | 0 | 0 | 0 | 0 | 0 | 0.019349
4080 | 0 | 0 | 0 | 0 | 0 | 0 | 0 | 0.03061
4081 | 0 | 0 | 0 | 0 | 0 | 0 | 0 | 0
4082 | 0 | 0 | 0 | 0 | 0 | 0 | 0 | 0.041242
4083 | 0 | 0 | 0 | 0 | 0 | 0 | 0 | 0.033072
4084 | 0.0056 | 0.0056 | 0.0056 | 0.0056 | 0.0056 | 0.0056 | 0.0056 | 0.046918
4085 | 0.068 | 0.16523 | 0.073187 | 0.12498 | 0.0496 | 0.27548 | 0.088992 | 0.051622
4086 | 0.15013 | 0.226 | 0.14747 | 0.28701 | 0.0656 | 0.47617 | 0.2019 | 0.023101
4087 | 0.20612 | 0.22394 | 0.20049 | 0.44633 | 0.13696 | 0.5869 | 0.32822 | 0.047375
4088 | 0.25837 | 0.26738 | 0.25145 | 0.57719 | 0.28722 | 0.65122 | 0.45079 | 0.014105
4089 | 0.14175 | 0.14219 | 0.14086 | 0.66553 | 0.43608 | 0.68832 | 0.55141 | 0.025753
4090 | 0.23824 | 0.2382 | 0.23674 | 0.70783 | 0.56029 | 0.70862 | 0.62218 | 0.015585
4091 | 0.37279 | 0.37025 | 0.3679 | 0.71678 | 0.6529 | 0.72573 | 0.66584 | 0.020903
4092 | 0.48144 | 0.46528 | 0.46831 | 0.67583 | 0.69651 | 0.71886 | 0.66689 | 0.026369
4093 | 0.68845 | 0.62643 | 0.67209 | 0.61625 | 0.72822 | 0.72943 | 0.65524 | 0.036813
4094 | 0.5061 | 0.46767 | 0.51464 | 0.50637 | 0.71236 | 0.7211 | 0.60261 | 0.026369
4095 | 0.35023 | 0.33324 | 0.36476 | 0.36247 | 0.63756 | 0.6853 | 0.51001 | 0.045565
4096 | 0.18344 | 0.18116 | 0.18803 | 0.20774 | 0.52591 | 0.6378 | 0.3961 | 0.64965
4097 | 0.21085 | 0.19838 | 0.2907 | 0.0824 | 0.36877 | 0.53575 | 0.26754 | 0.1291
4098 | 0.087263 | 0.097474 | 0.23517 | 0.0448 | 0.2271 | 0.46133 | 0.14958 | 0.13732
4099 | 0.0256 | 0.0256 | 0.11578 | 0.0248 | 0.078521 | 0.26644 | 0.054859 | 0.051622
4100 | 0.0008 | 0.0008 | 0.0008 | 0 | 0 | 0 | 0 | 0.043368
4101 | 0 | 0 | 0 | 0 | 0 | 0 | 0 | 0.063613
4102 | 0 | 0 | 0 | 0 | 0 | 0 | 0 | 0.098007
4103 | 0 | 0 | 0 | 0 | 0 | 0 | 0 | 0.084534
4104 | 0 | 0 | 0 | 0 | 0 | 0 | 0 | 0.020638
4105 | 0 | 0 | 0 | 0 | 0 | 0 | 0 | 0
4106 | 0 | 0 | 0 | 0 | 0 | 0 | 0 | 0.01625
4107 | 0 | 0 | 0 | 0 | 0 | 0 | 0 | 0.0092743
4108 | 0.0048 | 0.0048 | 0.0048 | 0.0056 | 0.0056 | 0.0056 | 0.0056 | 0
4109 | 0.0504 | 0.1222 | 0.054231 | 0.14984 | 0.0624 | 0.32442 | 0.1081 | 0.013303
4110 | 0.14692 | 0.25175 | 0.14317 | 0.35994 | 0.052 | 0.62436 | 0.24108 | 0.012344
4111 | 0.27869 | 0.36583 | 0.25255 | 0.53381 | 0.11845 | 0.72464 | 0.37654 | 0.036427
4112 | 0.39638 | 0.44776 | 0.3568 | 0.70081 | 0.30127 | 0.80319 | 0.52644 | 0.024848
4113 | 0.49859 | 0.52203 | 0.45096 | 0.84272 | 0.50868 | 0.8759 | 0.67659 | 0.0083775
4114 | 0.59212 | 0.59079 | 0.53699 | 0.83408 | 0.65216 | 0.83507 | 0.72864 | 0
4115 | 0.66347 | 0.63656 | 0.61153 | 0.35333 | 0.34675 | 0.35425 | 0.34808 | 0
4116 | 0.68749 | 0.64012 | 0.64892 | 0.36981 | 0.37158 | 0.37354 | 0.36902 | 0
4117 | 0.68004 | 0.61424 | 0.66267 | 0.30172 | 0.30531 | 0.30535 | 0.30297 | 0
4118 | 0.5792 | 0.51614 | 0.59321 | 0.22718 | 0.23041 | 0.23055 | 0.22869 | 0.010069
4119 | 0.49094 | 0.4286 | 0.54211 | 0.17876 | 0.18099 | 0.18137 | 0.17995 | 0.019858
4120 | 0.35504 | 0.30898 | 0.44748 | 0.1478 | 0.14945 | 0.15002 | 0.14878 | 0.02795
4121 | 0.21852 | 0.19851 | 0.34747 | 0.1144 | 0.11683 | 0.11824 | 0.11598 | 0.020638
4122 | 0.076074 | 0.084361 | 0.19612 | 0.06 | 0.06 | 0.06 | 0.06 | 0.015585
4123 | 0.0248 | 0.0248 | 0.076903 | 0.02 | 0.02 | 0.02 | 0.02 | 0.033072
4124 | 0 | 0 | 0 | 0 | 0 | 0 | 0 | 0.011611
4125 | 0 | 0 | 0 | 0 | 0 | 0 | 0 | 0
4126 | 0 | 0 | 0 | 0 | 0 | 0 | 0 | 0.13732
4127 | 0 | 0 | 0 | 0 | 0 | 0 | 0 | 0.16093
4128 | 0 | 0 | 0 | 0 | 0 | 0 | 0 | 0.08726
4129 | 0 | 0 | 0 | 0 | 0 | 0 | 0 | 0.083861
4130 | 0 | 0 | 0 | 0 | 0 | 0 | 0 | 0.11366
4131 | 0 | 0 | 0 | 0 | 0 | 0 | 0 | 0.20359
4132 | 0.0064 | 0.0064 | 0.0064 | 0.0056 | 0.0056 | 0.0056 | 0.0056 | 0.09075
4133 | 0.0616 | 0.14123 | 0.065479 | 0.12556 | 0.056 | 0.26585 | 0.092241 | 0.041242
4134 | 0.14317 | 0.31439 | 0.13754 | 0.28968 | 0.0744 | 0.47505 | 0.20676 | 0.038385
4135 | 0.32915 | 0.47476 | 0.28546 | 0.44739 | 0.13687 | 0.59006 | 0.32982 | 0.13732
4136 | 0.4775 | 0.57612 | 0.40154 | 0.5767 | 0.28638 | 0.6511 | 0.45 | 0.058722
4137 | 0.62323 | 0.67195 | 0.52476 | 0.6744 | 0.43628 | 0.69832 | 0.55601 | 0.040001
4138 | 0.69953 | 0.69764 | 0.62121 | 0.73469 | 0.56958 | 0.73559 | 0.639 | 0.12468
4139 | 0.32318 | 0.32066 | 0.3183 | 0.75285 | 0.67707 | 0.76334 | 0.69257 | 0.26314
4140 | 0.32759 | 0.32505 | 0.32552 | 0.70539 | 0.72937 | 0.75618 | 0.69443 | 0.077967
4141 | 0.32395 | 0.32105 | 0.32319 | 0.62165 | 0.73763 | 0.73893 | 0.66214 | 0.068182
4142 | 0.31891 | 0.31461 | 0.31986 | 0.50681 | 0.71183 | 0.72037 | 0.60261 | 0.015585
4143 | 0.27283 | 0.26864 | 0.27628 | 0.36452 | 0.65311 | 0.70231 | 0.51848 | 0.0097458
4144 | 0.2053 | 0.20341 | 0.20905 | 0.20401 | 0.54964 | 0.67053 | 0.40847 | 0
4145 | 0.13391 | 0.13319 | 0.13859 | 0.0664 | 0.38869 | 0.57567 | 0.27518 | 0
4146 | 0.072437 | 0.072585 | 0.074566 | 0.048 | 0.22421 | 0.44935 | 0.14963 | 0
4147 | 0.0224 | 0.0224 | 0.0224 | 0.0248 | 0.071358 | 0.23422 | 0.050851 | 0.016703
4148 | 0 | 0 | 0 | 0 | 0 | 0 | 0 | 0.0091206
4149 | 0 | 0 | 0 | 0 | 0 | 0 | 0 | 0.098007
4150 | 0 | 0 | 0 | 0 | 0 | 0 | 0 | 0.19759
4151 | 0 | 0 | 0 | 0 | 0 | 0 | 0 | 0.056116
4152 | 0 | 0 | 0 | 0 | 0 | 0 | 0 | 0
4153 | 0 | 0 | 0 | 0 | 0 | 0 | 0 | 0
4154 | 0 | 0 | 0 | 0 | 0 | 0 | 0 | 0
4155 | 0 | 0 | 0 | 0 | 0 | 0 | 0 | 0
4156 | 0.0064 | 0.0064 | 0.0064 | 0.0056 | 0.0056 | 0.0056 | 0.0056 | 0.0082339
4157 | 0.0624 | 0.14654 | 0.066499 | 0.12102 | 0.056 | 0.25216 | 0.089877 | 0
4158 | 0.15809 | 0.34107 | 0.15208 | 0.30187 | 0.0584 | 0.51152 | 0.20809 | 0
4159 | 0.32387 | 0.4866 | 0.27575 | 0.46081 | 0.13034 | 0.61295 | 0.33598 | 0
4160 | 0.53968 | 0.65503 | 0.45174 | 0.59624 | 0.28345 | 0.6766 | 0.46 | 0
4161 | 0.70531 | 0.76007 | 0.59464 | 0.68693 | 0.43748 | 0.71198 | 0.5629 | 0.0089686
4162 | 0.81131 | 0.80935 | 0.718 | 0.73729 | 0.57003 | 0.73821 | 0.64051 | 0.012722
4163 | 0.39053 | 0.38603 | 0.38167 | 0.74287 | 0.66929 | 0.75257 | 0.68494 | 0
4164 | 0.37637 | 0.37286 | 0.37347 | 0.70362 | 0.72609 | 0.75304 | 0.69214 | 0
4165 | 0.34203 | 0.33825 | 0.34102 | 0.6201 | 0.73431 | 0.73563 | 0.65983 | 0
4166 | 0.25177 | 0.2499 | 0.25218 | 0.50602 | 0.70783 | 0.71624 | 0.60032 | 0.010736
4167 | 0.20561 | 0.20441 | 0.20659 | 0.36508 | 0.64299 | 0.69023 | 0.51311 | 0.016933
4168 | 0.14064 | 0.14037 | 0.14118 | 0.2087 | 0.52812 | 0.63985 | 0.39766 | 0.0091206
4169 | 0.0536 | 0.0536 | 0.0536 | 0.072 | 0.38091 | 0.56013 | 0.27211 | 0.0080919
4170 | 0.0136 | 0.0136 | 0.0136 | 0.0504 | 0.21568 | 0.42686 | 0.14573 | 0
4171 | 0.004 | 0.004 | 0.004 | 0.0248 | 0.070863 | 0.23063 | 0.050577 | 0
4172 | 0 | 0 | 0 | 0 | 0 | 0 | 0 | 0.015368
4173 | 0 | 0 | 0 | 0 | 0 | 0 | 0 | 0.028274
4174 | 0 | 0 | 0 | 0 | 0 | 0 | 0 | 0.040412
4175 | 0 | 0 | 0 | 0 | 0 | 0 | 0 | 0.084534
4176 | 0 | 0 | 0 | 0 | 0 | 0 | 0 | 0.05767
4177 | 0 | 0 | 0 | 0 | 0 | 0 | 0 | 0.022538
4178 | 0 | 0 | 0 | 0 | 0 | 0 | 0 | 0
4179 | 0 | 0 | 0 | 0 | 0 | 0 | 0 | 0.022818
4180 | 0.0016 | 0.0016 | 0.0016 | 0.0048 | 0.0048 | 0.0048 | 0.0048 | 0.028274
4181 | 0.0208 | 0.0208 | 0.0208 | 0.10212 | 0.0512 | 0.2063 | 0.077987 | 0.013902
4182 | 0.0296 | 0.0296 | 0.0296 | 0.22755 | 0.0888 | 0.34763 | 0.17389 | 0
4183 | 0.0392 | 0.0392 | 0.0392 | 0.38815 | 0.1626 | 0.49227 | 0.30287 | 0
4184 | 0.0672 | 0.0672 | 0.0672 | 0.47364 | 0.29183 | 0.52052 | 0.39435 | 0
4185 | 0.1216 | 0.1216 | 0.1216 | 0.60549 | 0.42033 | 0.62409 | 0.51343 | 0
4186 | 0.15046 | 0.15045 | 0.15032 | 0.66174 | 0.53745 | 0.66246 | 0.58966 | 0.010908
4187 | 0.16967 | 0.16962 | 0.16956 | 0.69886 | 0.63927 | 0.70662 | 0.65206 | 0.048298
4188 | 0.16888 | 0.16878 | 0.1688 | 0.65103 | 0.66878 | 0.69047 | 0.6417 | 0.03165
4189 | 0.14247 | 0.14234 | 0.14243 | 0.55299 | 0.62819 | 0.62906 | 0.57915 | 0.087951
4190 | 0.144 | 0.144 | 0.144 | 0.48871 | 0.65165 | 0.65844 | 0.56485 | 0.19759
4191 | 0.1208 | 0.1208 | 0.1208 | 0.3564 | 0.56053 | 0.59523 | 0.46513 | 0.43471
4192 | 0.1064 | 0.1064 | 0.1064 | 0.22858 | 0.44398 | 0.51932 | 0.356 | 0.40526
4193 | 0.0712 | 0.0712 | 0.0712 | 0.092 | 0.34107 | 0.48447 | 0.25351 | 0.14395
4194 | 0.0368 | 0.0368 | 0.0368 | 0.052 | 0.21182 | 0.41601 | 0.14418 | 0.13825
4195 | 0.012 | 0.012 | 0.012 | 0.0248 | 0.072813 | 0.23854 | 0.051584 | 0.14783
4196 | 0 | 0 | 0 | 0 | 0 | 0 | 0 | 0.084534
4197 | 0 | 0 | 0 | 0 | 0 | 0 | 0 | 0.048764
4198 | 0 | 0 | 0 | 0 | 0 | 0 | 0 | 0.2236
4199 | 0 | 0 | 0 | 0 | 0 | 0 | 0 | 0.22619
4200 | 0 | 0 | 0 | 0 | 0 | 0 | 0 | 0.42276
4201 | 0 | 0 | 0 | 0 | 0 | 0 | 0 | 0.32994
4202 | 0 | 0 | 0 | 0 | 0 | 0 | 0 | 0.15479
4203 | 0 | 0 | 0 | 0 | 0 | 0 | 0 | 0.30549
4204 | 0.0016 | 0.0016 | 0.0016 | 0.0104 | 0.0104 | 0.0104 | 0.0104 | 0.46766
4205 | 0.008 | 0.008 | 0.008 | 0.15905 | 0.0672 | 0.34823 | 0.11526 | 0.29761
4206 | 0.1362 | 0.18863 | 0.13444 | 0.38774 | 0.064 | 0.66794 | 0.26254 | 0.056631
4207 | 0.16902 | 0.17471 | 0.16732 | 0.56289 | 0.18997 | 0.73503 | 0.42188 | 0.13454
4208 | 0.17402 | 0.17611 | 0.17243 | 0.51952 | 0.29686 | 0.57694 | 0.42243 | 0.077329
4209 | 0.53453 | 0.56218 | 0.47828 | 0.58518 | 0.41799 | 0.60208 | 0.50193 | 0.0286
4210 | 0.39643 | 0.3961 | 0.38217 | 0.72957 | 0.5772 | 0.73045 | 0.64121 | 0.025147
4211 | 0.2368 | 0.23618 | 0.23556 | 0.9108 | 0.83344 | 0.92075 | 0.8502 | 0.11698
4212 | 0.21452 | 0.21335 | 0.21355 | 0.14567 | 0.14604 | 0.1465 | 0.14547 | 0.063056
4213 | 0.74399 | 0.6682 | 0.72361 | 0.0624 | 0.0624 | 0.0624 | 0.0624 | 0.19405
4214 | 0.55607 | 0.50114 | 0.56797 | 0.0568 | 0.0568 | 0.0568 | 0.0568 | 0.18595
4215 | 0.33936 | 0.32421 | 0.35173 | 0.0488 | 0.0488 | 0.0488 | 0.0488 | 0.16301
4216 | 0.22948 | 0.22387 | 0.24071 | 0.0376 | 0.0376 | 0.0376 | 0.0376 | 0.18709
4217 | 0.0712 | 0.0712 | 0.0712 | 0.0264 | 0.0264 | 0.0264 | 0.0264 | 0.17587
4218 | 0.0256 | 0.0256 | 0.0256 | 0.0144 | 0.0144 | 0.0144 | 0.0144 | 0.41883
4219 | 0.0048 | 0.0048 | 0.0048 | 0.0048 | 0.0048 | 0.0048 | 0.0048 | 0.23011
4220 | 0 | 0 | 0 | 0 | 0 | 0 | 0 | 0.071146
4221 | 0 | 0 | 0 | 0 | 0 | 0 | 0 | 0.10101
4222 | 0 | 0 | 0 | 0 | 0 | 0 | 0 | 0.098753
4223 | 0 | 0 | 0 | 0 | 0 | 0 | 0 | 0.10564
4224 | 0 | 0 | 0 | 0 | 0 | 0 | 0 | 0.1558
4225 | 0 | 0 | 0 | 0 | 0 | 0 | 0 | 0.10331
4226 | 0 | 0 | 0 | 0 | 0 | 0 | 0 | 0.08589
4227 | 0 | 0 | 0 | 0 | 0 | 0 | 0 | 0.076065
4228 | 0.0048 | 0.0048 | 0.0048 | 0.0016 | 0.0016 | 0.0016 | 0.0016 | 0.051622
4229 | 0.0488 | 0.12569 | 0.052274 | 0.0176 | 0.0176 | 0.0176 | 0.0176 | 0.046013
4230 | 0.14524 | 0.25654 | 0.14142 | 0.0368 | 0.0368 | 0.0368 | 0.0368 | 0.044677
4231 | 0.28298 | 0.38388 | 0.25287 | 0.068 | 0.068 | 0.068 | 0.068 | 0.060863
4232 | 0.42331 | 0.49391 | 0.36905 | 0.116 | 0.116 | 0.116 | 0.116 | 0.11203
4233 | 0.54486 | 0.57685 | 0.47978 | 0.13643 | 0.13552 | 0.13652 | 0.13598 | 0.11698
4234 | 0.63425 | 0.63265 | 0.56468 | 0.1544 | 0.1544 | 0.1544 | 0.1544 | 0.15479
4235 | 0.68477 | 0.65476 | 0.62542 | 0.14888 | 0.14876 | 0.14889 | 0.14879 | 0.12468
4236 | 0.69163 | 0.64146 | 0.65002 | 0.17763 | 0.1778 | 0.17801 | 0.17754 | 0.0799
4237 | 0.66085 | 0.597 | 0.64353 | 0.19025 | 0.19062 | 0.19063 | 0.19038 | 0.16405
4238 | 0.58972 | 0.52061 | 0.60375 | 0.15102 | 0.15138 | 0.15139 | 0.15119 | 0.14299
4239 | 0.48475 | 0.42531 | 0.53304 | 0.1208 | 0.1208 | 0.1208 | 0.1208 | 0.16301
4240 | 0.35359 | 0.31214 | 0.43557 | 0.104 | 0.104 | 0.104 | 0.104 | 0.24764
4241 | 0.21291 | 0.19621 | 0.31881 | 0.0768 | 0.0768 | 0.0768 | 0.0768 | 0.13639
4242 | 0.079049 | 0.086918 | 0.19521 | 0.0384 | 0.0384 | 0.0384 | 0.0384 | 0.082526
4243 | 0.0256 | 0.0256 | 0.079292 | 0.0152 | 0.0152 | 0.0152 | 0.0152 | 0.036427
4244 | 0 | 0 | 0 | 0 | 0 | 0 | 0 | 0.019858
4245 | 0 | 0 | 0 | 0 | 0 | 0 | 0 | 0.011792
4246 | 0 | 0 | 0 | 0 | 0 | 0 | 0 | 0.011081
4247 | 0 | 0 | 0 | 0 | 0 | 0 | 0 | 0.0089686
4248 | 0 | 0 | 0 | 0 | 0 | 0 | 0 | 0.0085228
4249 | 0 | 0 | 0 | 0 | 0 | 0 | 0 | 0
4250 | 0 | 0 | 0 | 0 | 0 | 0 | 0 | 0
4251 | 0 | 0 | 0 | 0 | 0 | 0 | 0 | 0
4252 | 0.0056 | 0.0056 | 0.0056 | 0.0016 | 0.0016 | 0.0016 | 0.0016 | 0
4253 | 0.06 | 0.12817 | 0.062731 | 0.0176 | 0.0176 | 0.0176 | 0.0176 | 0
4254 | 0.14061 | 0.29643 | 0.13526 | 0.0368 | 0.0368 | 0.0368 | 0.0368 | 0.0085228
4255 | 0.29932 | 0.43906 | 0.25762 | 0.0648 | 0.0648 | 0.0648 | 0.0648 | 0.030954
4256 | 0.45985 | 0.55416 | 0.38735 | 0.0928 | 0.0928 | 0.0928 | 0.0928 | 0.021439
4257 | 0.59609 | 0.64003 | 0.50715 | 0.1096 | 0.1096 | 0.1096 | 0.1096 | 0.026994
4258 | 0.69488 | 0.69281 | 0.60492 | 0.1008 | 0.1008 | 0.1008 | 0.1008 | 0.027629
4259 | 0.74726 | 0.70852 | 0.67032 | 0.1192 | 0.1192 | 0.1192 | 0.1192 | 0.027629
4260 | 0.76169 | 0.69482 | 0.70608 | 0.1168 | 0.1168 | 0.1168 | 0.1168 | 0.075438
4261 | 0.72698 | 0.64307 | 0.70401 | 0.13272 | 0.13291 | 0.13291 | 0.13279 | 0.071146
4262 | 0.65092 | 0.56082 | 0.66884 | 0.1296 | 0.1296 | 0.1296 | 0.1296 | 0.04512
4263 | 0.53143 | 0.45057 | 0.59711 | 0.1016 | 0.1016 | 0.1016 | 0.1016 | 0.050657
4264 | 0.3799 | 0.32312 | 0.49223 | 0.0864 | 0.0864 | 0.0864 | 0.0864 | 0.045565
4265 | 0.21976 | 0.1961 | 0.36658 | 0.0624 | 0.0624 | 0.0624 | 0.0624 | 0.0286
4266 | 0.072717 | 0.08316 | 0.22689 | 0.0392 | 0.0392 | 0.0392 | 0.0392 | 0.021984
4267 | 0.0256 | 0.0256 | 0.087282 | 0.0104 | 0.0104 | 0.0104 | 0.0104 | 0.025147
4268 | 0 | 0 | 0 | 0 | 0 | 0 | 0 | 0
4269 | 0 | 0 | 0 | 0 | 0 | 0 | 0 | 0.034909
4270 | 0 | 0 | 0 | 0 | 0 | 0 | 0 | 0.0089686
4271 | 0 | 0 | 0 | 0 | 0 | 0 | 0 | 0.018357
4272 | 0 | 0 | 0 | 0 | 0 | 0 | 0 | 0.014727
4273 | 0 | 0 | 0 | 0 | 0 | 0 | 0 | 0.020903
4274 | 0 | 0 | 0 | 0 | 0 | 0 | 0 | 0.015152
4275 | 0 | 0 | 0 | 0 | 0 | 0 | 0 | 0.0095869
4276 | 0.0024 | 0.0024 | 0.0024 | 0.0096 | 0.0096 | 0.0096 | 0.0096 | 0
4277 | 0.0296 | 0.0296 | 0.0296 | 0.12957 | 0.0584 | 0.27709 | 0.095429 | 0
4278 | 0.0816 | 0.0816 | 0.0816 | 0.15565 | 0.104 | 0.20082 | 0.13551 | 0
4279 | 0.0328 | 0.0328 | 0.0328 | 0.096 | 0.096 | 0.096 | 0.096 | 0.0080919
4280 | 0.1296 | 0.1296 | 0.1296 | 0.0872 | 0.0872 | 0.0872 | 0.0872 | 0.012914
4281 | 0.18976 | 0.1902 | 0.18885 | 0.22579 | 0.2203 | 0.22636 | 0.22305 | 0.019602
4282 | 0.40367 | 0.40331 | 0.38939 | 0.23908 | 0.23633 | 0.2391 | 0.23748 | 0.033072
4283 | 0.36953 | 0.36709 | 0.36469 | 0.1852 | 0.18462 | 0.18527 | 0.18474 | 0.02795
4284 | 0.49739 | 0.48051 | 0.48331 | 0.38945 | 0.39246 | 0.39633 | 0.38769 | 0.025449
4285 | 0.46849 | 0.44854 | 0.46284 | 0.25747 | 0.26174 | 0.2618 | 0.25892 | 0.0286
4286 | 0.5797 | 0.52041 | 0.59125 | 0.43552 | 0.51063 | 0.51356 | 0.47021 | 0.038385
4287 | 0.32022 | 0.30759 | 0.33037 | 0.46644 | 0.78287 | 0.83605 | 0.63464 | 0.065871
4288 | 0.34119 | 0.30947 | 0.40324 | 0.2822 | 0.64606 | 0.77236 | 0.49698 | 0.049705
4289 | 0.21498 | 0.19881 | 0.30719 | 0.13385 | 0.28867 | 0.37674 | 0.23366 | 0.042937
4290 | 0.10414 | 0.11487 | 0.26854 | 0.08 | 0.10595 | 0.13873 | 0.094969 | 0.040001
4291 | 0.0248 | 0.0248 | 0.1223 | 0.0296 | 0.038656 | 0.069182 | 0.034574 | 0.0286
4292 | 0.0016 | 0.0016 | 0.0016 | 0 | 0 | 0 | 0 | 0.046013
4293 | 0 | 0 | 0 | 0 | 0 | 0 | 0 | 0.0799
4294 | 0 | 0 | 0 | 0 | 0 | 0 | 0 | 0.08589
4295 | 0 | 0 | 0 | 0 | 0 | 0 | 0 | 0.0086697
4296 | 0 | 0 | 0 | 0 | 0 | 0 | 0 | 0.029594
4297 | 0 | 0 | 0 | 0 | 0 | 0 | 0 | 0.071146
4298 | 0 | 0 | 0 | 0 | 0 | 0 | 0 | 0.033799
4299 | 0 | 0 | 0 | 0 | 0 | 0 | 0 | 0.022538
4300 | 0.004 | 0.004 | 0.004 | 0.004 | 0.004 | 0.004 | 0.004 | 0.025753
4301 | 0.0152 | 0.0152 | 0.0152 | 0.061627 | 0.0464 | 0.093401 | 0.054278 | 0.18939
4302 | 0.10728 | 0.11995 | 0.10683 | 0.35452 | 0.104 | 0.57357 | 0.25684 | 0.26602
4303 | 0.22344 | 0.25639 | 0.21352 | 0.52177 | 0.15541 | 0.69223 | 0.38281 | 0.15079
4304 | 0.52802 | 0.61867 | 0.45776 | 0.49305 | 0.29621 | 0.54439 | 0.40692 | 0.089343
4305 | 0.42155 | 0.43495 | 0.39425 | 0.58167 | 0.4205 | 0.59826 | 0.50132 | 0.14881
4306 | 0.5153 | 0.51443 | 0.48119 | 0.42216 | 0.39135 | 0.42236 | 0.40424 | 0.0286
4307 | 0.49568 | 0.48531 | 0.47516 | 0.49205 | 0.47209 | 0.49455 | 0.47631 | 0
4308 | 0.60716 | 0.57595 | 0.58112 | 0.40539 | 0.40814 | 0.41166 | 0.40379 | 0
4309 | 0.32574 | 0.31964 | 0.324 | 0.40606 | 0.42474 | 0.42501 | 0.41237 | 0.018601
4310 | 0.59227 | 0.5337 | 0.60368 | 0.38375 | 0.431 | 0.43284 | 0.40557 | 0.020376
4311 | 0.29535 | 0.28633 | 0.30261 | 0.20829 | 0.21933 | 0.22119 | 0.21416 | 0.027629
4312 | 0.14138 | 0.14096 | 0.14216 | 0.23488 | 0.3205 | 0.34995 | 0.28512 | 0.037202
4313 | 0.0256 | 0.0256 | 0.0256 | 0.12507 | 0.29574 | 0.39283 | 0.2351 | 0.025449
4314 | 0.0144 | 0.0144 | 0.0144 | 0.0792 | 0.14886 | 0.23684 | 0.11938 | 0.05459
4315 | 0.0048 | 0.0048 | 0.0048 | 0.0248 | 0.0248 | 0.0248 | 0.0248 | 0.089343
4316 | 0 | 0 | 0 | 0 | 0 | 0 | 0 | 0.071749
4317 | 0 | 0 | 0 | 0 | 0 | 0 | 0 | 0.12381
4318 | 0 | 0 | 0 | 0 | 0 | 0 | 0 | 0.0094298
4319 | 0 | 0 | 0 | 0 | 0 | 0 | 0 | 0.014311
4320 | 0 | 0 | 0 | 0 | 0 | 0 | 0 | 0.021439
4321 | 0 | 0 | 0 | 0 | 0 | 0 | 0 | 0
4322 | 0 | 0 | 0 | 0 | 0 | 0 | 0 | 0.023101
4323 | 0 | 0 | 0 | 0 | 0 | 0 | 0 | 0.053093
4324 | 0.004 | 0.004 | 0.004 | 0.0048 | 0.0048 | 0.0048 | 0.0048 | 0.030954
4325 | 0.06 | 0.13498 | 0.062225 | 0.14197 | 0.0608 | 0.31245 | 0.10256 | 0.088645
4326 | 0.1474 | 0.33322 | 0.14075 | 0.37324 | 0.0664 | 0.64293 | 0.25312 | 0.038785
4327 | 0.32622 | 0.49249 | 0.27616 | 0.55592 | 0.13578 | 0.75141 | 0.39657 | 0.042937
4328 | 0.53015 | 0.64499 | 0.44115 | 0.73821 | 0.33284 | 0.84394 | 0.56084 | 0.014727
4329 | 0.6601 | 0.71349 | 0.55056 | 0.78283 | 0.45706 | 0.81659 | 0.62018 | 0
4330 | 0.75818 | 0.7556 | 0.6669 | 0.82302 | 0.64076 | 0.82424 | 0.71678 | 0
4331 | 0.35666 | 0.35303 | 0.34946 | 0.36962 | 0.36143 | 0.37063 | 0.36315 | 0.010908
4332 | 0.29326 | 0.29168 | 0.29193 | 0.29453 | 0.29505 | 0.29573 | 0.29421 | 0.035285
4333 | 0.3054 | 0.30285 | 0.30466 | 0.25838 | 0.26041 | 0.26044 | 0.25907 | 0.037593
4334 | 0.21558 | 0.21441 | 0.2158 | 0.30613 | 0.31638 | 0.31679 | 0.31085 | 0.041662
4335 | 0.19042 | 0.18951 | 0.19114 | 0.24891 | 0.25884 | 0.26051 | 0.25418 | 0.059252
4336 | 0.14938 | 0.14896 | 0.15016 | 0.20416 | 0.21721 | 0.22168 | 0.21181 | 0.045565
4337 | 0.13206 | 0.13142 | 0.13561 | 0.13363 | 0.1446 | 0.15083 | 0.14069 | 0.083192
4338 | 0.073258 | 0.07339 | 0.075361 | 0.08 | 0.093682 | 0.11091 | 0.087878 | 0.097265
4339 | 0.0264 | 0.0264 | 0.034364 | 0.0272 | 0.030836 | 0.043033 | 0.029191 | 0.14203
4340 | 0 | 0 | 0 | 0 | 0 | 0 | 0 | 0.093608
4341 | 0 | 0 | 0 | 0 | 0 | 0 | 0 | 0.30708
4342 | 0 | 0 | 0 | 0 | 0 | 0 | 0 | 0.2518
4343 | 0 | 0 | 0 | 0 | 0 | 0 | 0 | 0.13363
4344 | 0 | 0 | 0 | 0 | 0 | 0 | 0 | 0.13546
4345 | 0 | 0 | 0 | 0 | 0 | 0 | 0 | 0.87041
4346 | 0 | 0 | 0 | 0 | 0 | 0 | 0 | 0.021439
4347 | 0 | 0 | 0 | 0 | 0 | 0 | 0 | 0.021439
4348 | 0.004 | 0.004 | 0.004 | 0.0008 | 0.0008 | 0.0008 | 0.0008 | 0.021984
4349 | 0.052 | 0.11199 | 0.053463 | 0.0208 | 0.0208 | 0.0208 | 0.0208 | 0.036427
4350 | 0.14064 | 0.2438 | 0.13687 | 0.0352 | 0.0352 | 0.0352 | 0.0352 | 0
4351 | 0.27596 | 0.36858 | 0.24796 | 0.0696 | 0.0696 | 0.0696 | 0.0696 | 0.18709
4352 | 0.41171 | 0.47753 | 0.36049 | 0.0696 | 0.0696 | 0.0696 | 0.0696 | 0.091459
4353 | 0.52942 | 0.55934 | 0.46762 | 0.0992 | 0.0992 | 0.0992 | 0.0992 | 0.0086697
4354 | 0.61545 | 0.61343 | 0.54957 | 0.1208 | 0.1208 | 0.1208 | 0.1208 | 0.069358
4355 | 0.66289 | 0.63442 | 0.60671 | 0.17528 | 0.17516 | 0.1753 | 0.17519 | 0.11698
4356 | 0.67318 | 0.62552 | 0.63316 | 0.17681 | 0.17684 | 0.17688 | 0.17679 | 0.51338
4357 | 0.64663 | 0.58529 | 0.62869 | 0.19265 | 0.19302 | 0.19303 | 0.19278 | 0.74598
4358 | 0.58107 | 0.51381 | 0.59343 | 0.1816 | 0.1816 | 0.1816 | 0.1816 | 0.66821
4359 | 0.47749 | 0.42019 | 0.52262 | 0.15109 | 0.15274 | 0.15302 | 0.15196 | 0.31674
4360 | 0.35239 | 0.31094 | 0.42909 | 0.1168 | 0.1168 | 0.1168 | 0.1168 | 0.26893
4361 | 0.21404 | 0.19577 | 0.31615 | 0.0952 | 0.0952 | 0.0952 | 0.0952 | 0.10178
4362 | 0.079707 | 0.08677 | 0.19223 | 0.0488 | 0.0488 | 0.0488 | 0.0488 | 0.061407
4363 | 0.0256 | 0.0256 | 0.077363 | 0.0144 | 0.0144 | 0.0144 | 0.0144 | 0.036813
4364 | 0 | 0 | 0 | 0 | 0 | 0 | 0 | 0.022818
4365 | 0 | 0 | 0 | 0 | 0 | 0 | 0 | 0.015368
4366 | 0 | 0 | 0 | 0 | 0 | 0 | 0 | 0.020638
4367 | 0 | 0 | 0 | 0 | 0 | 0 | 0 | 0.0083775
4368 | 0 | 0 | 0 | 0 | 0 | 0 | 0 | 0.018848
4369 | 0 | 0 | 0 | 0 | 0 | 0 | 0 | 0.040001
4370 | 0 | 0 | 0 | 0 | 0 | 0 | 0 | 0.05018
4371 | 0 | 0 | 0 | 0 | 0 | 0 | 0 | 0.075438
4372 | 0.0032 | 0.0032 | 0.0032 | 0.0016 | 0.0016 | 0.0016 | 0.0016 | 0.071146
4373 | 0.052 | 0.096607 | 0.053088 | 0.13856 | 0.06 | 0.30465 | 0.10018 | 0.037202
4374 | 0.1329 | 0.22598 | 0.12943 | 0.33091 | 0.068 | 0.56436 | 0.22714 | 0.025753
4375 | 0.26728 | 0.35556 | 0.24047 | 0.31218 | 0.17915 | 0.3744 | 0.26162 | 0.040001
4376 | 0.38884 | 0.43949 | 0.34927 | 0.38843 | 0.28099 | 0.41666 | 0.34132 | 0.02731
4377 | 0.54212 | 0.57396 | 0.47636 | 0.67639 | 0.44585 | 0.70045 | 0.56112 | 0.017165
4378 | 0.61766 | 0.61543 | 0.55065 | 0.69902 | 0.56796 | 0.69997 | 0.62228 | 0.013902
4379 | 0.65427 | 0.62751 | 0.60165 | 0.17106 | 0.17011 | 0.17117 | 0.1703 | 0.017399
4380 | 0.68664 | 0.63854 | 0.6457 | 0.20731 | 0.20764 | 0.20813 | 0.20707 | 0.048298
4381 | 0.62792 | 0.57307 | 0.61175 | 0.48768 | 0.53471 | 0.53542 | 0.5033 | 0.021439
4382 | 0.54824 | 0.49375 | 0.55803 | 0.36996 | 0.40983 | 0.41137 | 0.38823 | 0.017399
4383 | 0.46797 | 0.41264 | 0.51134 | 0.34219 | 0.42966 | 0.44434 | 0.38848 | 0.030269
4384 | 0.35452 | 0.31165 | 0.43299 | 0.24734 | 0.34844 | 0.38306 | 0.30649 | 0.017399
4385 | 0.21593 | 0.19633 | 0.32332 | 0.12405 | 0.1399 | 0.14889 | 0.13424 | 0
4386 | 0.077795 | 0.084917 | 0.19714 | 0.0776 | 0.11611 | 0.16471 | 0.09966 | 0.022538
4387 | 0.0248 | 0.0248 | 0.080576 | 0.0152 | 0.0152 | 0.0152 | 0.0152 | 0.033072
4388 | 0 | 0 | 0 | 0.0008 | 0.0008 | 0.0008 | 0.0008 | 0.063056
4389 | 0 | 0 | 0 | 0 | 0 | 0 | 0 | 0.08521
4390 | 0 | 0 | 0 | 0 | 0 | 0 | 0 | 0.061953
4391 | 0 | 0 | 0 | 0 | 0 | 0 | 0 | 0.016475
4392 | 0 | 0 | 0 | 0 | 0 | 0 | 0 | 0.022538
4393 | 0 | 0 | 0 | 0 | 0 | 0 | 0 | 0.0097458
4394 | 0 | 0 | 0 | 0 | 0 | 0 | 0 | 0
4395 | 0 | 0 | 0 | 0 | 0 | 0 | 0 | 0.015152
4396 | 0.0056 | 0.0056 | 0.0056 | 0.0032 | 0.0032 | 0.0032 | 0.0032 | 0.011081
4397 | 0.0592 | 0.13806 | 0.060703 | 0.14757 | 0.0608 | 0.33224 | 0.10492 | 0.012532
4398 | 0.14029 | 0.32965 | 0.13309 | 0.36857 | 0.0632 | 0.64113 | 0.24756 | 0
4399 | 0.33708 | 0.49679 | 0.28837 | 0.56564 | 0.14232 | 0.76417 | 0.40459 | 0.016703
4400 | 0.47417 | 0.56895 | 0.39982 | 0.73214 | 0.32379 | 0.83984 | 0.55287 | 0.034166
4401 | 0.65104 | 0.70034 | 0.54728 | 0.77365 | 0.46385 | 0.80606 | 0.61826 | 0.05018
4402 | 0.7307 | 0.7275 | 0.64121 | 0.75584 | 0.5927 | 0.75707 | 0.6601 | 0.026994
4403 | 0.39261 | 0.38777 | 0.38306 | 0.36214 | 0.35443 | 0.36306 | 0.35601 | 0.02606
4404 | 0.39191 | 0.38505 | 0.38607 | 0.36593 | 0.36692 | 0.36838 | 0.3652 | 0.03061
4405 | 0.32245 | 0.31947 | 0.32157 | 0.31046 | 0.31435 | 0.31441 | 0.31174 | 0.081864
4406 | 0.28491 | 0.28212 | 0.28542 | 0.32675 | 0.34228 | 0.34288 | 0.33387 | 0.040826
4407 | 0.27453 | 0.2707 | 0.27749 | 0.19246 | 0.19744 | 0.19827 | 0.19509 | 0.056116
4408 | 0.20985 | 0.20716 | 0.21477 | 0.18871 | 0.19686 | 0.19965 | 0.19348 | 0.055604
4409 | 0.13839 | 0.13737 | 0.14396 | 0.14085 | 0.15548 | 0.16377 | 0.15025 | 0.02926
4410 | 0.076391 | 0.076651 | 0.081628 | 0.08 | 0.098 | 0.12045 | 0.090242 | 0.0094298
4411 | 0.0272 | 0.0272 | 0.04532 | 0.0264 | 0.030089 | 0.04251 | 0.028413 | 0.016703
4412 | 0 | 0 | 0 | 0 | 0 | 0 | 0 | 0.037593
4413 | 0 | 0 | 0 | 0 | 0 | 0 | 0 | 0.020638
4414 | 0 | 0 | 0 | 0 | 0 | 0 | 0 | 0.013303
4415 | 0 | 0 | 0 | 0 | 0 | 0 | 0 | 0.025449
4416 | 0 | 0 | 0 | 0 | 0 | 0 | 0 | 0.014727
4417 | 0 | 0 | 0 | 0 | 0 | 0 | 0 | 0.017874
4418 | 0 | 0 | 0 | 0 | 0 | 0 | 0 | 0
4419 | 0 | 0 | 0 | 0 | 0 | 0 | 0 | 0
4420 | 0.0064 | 0.0064 | 0.0064 | 0.004 | 0.004 | 0.004 | 0.004 | 0
4421 | 0.06 | 0.14239 | 0.061126 | 0.10871 | 0.0448 | 0.24563 | 0.077102 | 0
4422 | 0.13243 | 0.20239 | 0.12977 | 0.24089 | 0.0856 | 0.3795 | 0.17935 | 0
4423 | 0.24927 | 0.31171 | 0.22995 | 0.35492 | 0.15865 | 0.44677 | 0.28008 | 0
4424 | 0.30701 | 0.32744 | 0.29076 | 0.43088 | 0.28221 | 0.47013 | 0.36541 | 0
4425 | 0.33224 | 0.33691 | 0.32233 | 0.53891 | 0.40342 | 0.55318 | 0.47085 | 0
4426 | 0.35889 | 0.35852 | 0.3485 | 0.62943 | 0.5149 | 0.6303 | 0.56222 | 0.012532
4427 | 0.0576 | 0.0576 | 0.0576 | 0.62439 | 0.57559 | 0.6302 | 0.58542 | 0.015585
4428 | 0.076 | 0.076 | 0.076 | 0.59851 | 0.60986 | 0.62674 | 0.58977 | 0.010736
4429 | 0.33923 | 0.33198 | 0.33706 | 0.58909 | 0.67759 | 0.67893 | 0.61818 | 0.012344
4430 | 0.42083 | 0.39722 | 0.42454 | 0.50207 | 0.67356 | 0.68004 | 0.57968 | 0.017874
4431 | 0.20975 | 0.20694 | 0.21182 | 0.36104 | 0.58181 | 0.61815 | 0.47674 | 0.02926
4432 | 0.1032 | 0.1032 | 0.1032 | 0.23159 | 0.4648 | 0.54472 | 0.36774 | 0.025753
4433 | 0.0232 | 0.0232 | 0.0232 | 0.085939 | 0.35433 | 0.50647 | 0.25814 | 0.013108
4434 | 0.0256 | 0.0256 | 0.0256 | 0.0408 | 0.24052 | 0.48882 | 0.15425 | 0.023674
4435 | 0.0056 | 0.0056 | 0.0056 | 0.024 | 0.075831 | 0.24953 | 0.052202 | 0
4436 | 0 | 0 | 0 | 0 | 0 | 0 | 0 | 0
4437 | 0 | 0 | 0 | 0 | 0 | 0 | 0 | 0
4438 | 0 | 0 | 0 | 0 | 0 | 0 | 0 | 0.034537
4439 | 0 | 0 | 0 | 0 | 0 | 0 | 0 | 0.014105
4440 | 0 | 0 | 0 | 0 | 0 | 0 | 0 | 0.048764
4441 | 0 | 0 | 0 | 0 | 0 | 0 | 0 | 0.04512
4442 | 0 | 0 | 0 | 0 | 0 | 0 | 0 | 0.0092743
4443 | 0 | 0 | 0 | 0 | 0 | 0 | 0 | 0.038385
4444 | 0.0008 | 0.0008 | 0.0008 | 0.0008 | 0.0008 | 0.0008 | 0.0008 | 0.014939
4445 | 0.0264 | 0.0264 | 0.0264 | 0.0456 | 0.0456 | 0.0456 | 0.0456 | 0
4446 | 0.0632 | 0.0632 | 0.0632 | 0.12203 | 0.1024 | 0.13964 | 0.11422 | 0
4447 | 0.1048 | 0.1048 | 0.1048 | 0.20863 | 0.17665 | 0.22364 | 0.19642 | 0
4448 | 0.15271 | 0.15328 | 0.15225 | 0.27264 | 0.23902 | 0.28155 | 0.25782 | 0
4449 | 0.18895 | 0.18931 | 0.18817 | 0.30804 | 0.29454 | 0.30947 | 0.30125 | 0
4450 | 0.22062 | 0.22057 | 0.21919 | 0.37946 | 0.35843 | 0.37962 | 0.36709 | 0
4451 | 0.23606 | 0.23539 | 0.23474 | 0.39761 | 0.3896 | 0.39856 | 0.39119 | 0
4452 | 0.2369 | 0.23579 | 0.23595 | 0.37482 | 0.37588 | 0.37748 | 0.37396 | 0.011974
4453 | 0.22146 | 0.22029 | 0.2211 | 0.34298 | 0.34976 | 0.34988 | 0.34515 | 0.0097458
4454 | 0.19445 | 0.1943 | 0.19447 | 0.3143 | 0.32767 | 0.32817 | 0.32034 | 0
4455 | 0.17203 | 0.17141 | 0.17249 | 0.27016 | 0.28672 | 0.28944 | 0.27884 | 0
4456 | 0.13913 | 0.13899 | 0.13939 | 0.2111 | 0.23401 | 0.24185 | 0.22446 | 0
4457 | 0.0936 | 0.0936 | 0.0936 | 0.14163 | 0.15757 | 0.16658 | 0.15184 | 0
4458 | 0.0512 | 0.0512 | 0.0512 | 0.08 | 0.098031 | 0.12045 | 0.090242 | 0.024848
4459 | 0.0184 | 0.0184 | 0.0184 | 0.0264 | 0.037507 | 0.074729 | 0.032443 | 0.083192
4460 | 0 | 0 | 0 | 0 | 0 | 0 | 0 | 0.45927
4461 | 0 | 0 | 0 | 0 | 0 | 0 | 0 | 0.41298
4462 | 0 | 0 | 0 | 0 | 0 | 0 | 0 | 0.030954
4463 | 0 | 0 | 0 | 0 | 0 | 0 | 0 | 0
4464 | 0 | 0 | 0 | 0 | 0 | 0 | 0 | 0.011432
4465 | 0 | 0 | 0 | 0 | 0 | 0 | 0 | 0.022538
4466 | 0 | 0 | 0 | 0 | 0 | 0 | 0 | 0.037202
4467 | 0 | 0 | 0 | 0 | 0 | 0 | 0 | 0.02606
4468 | 0.0024 | 0.0024 | 0.0024 | 0.0072 | 0.0072 | 0.0072 | 0.0072 | 0
4469 | 0.0424 | 0.10535 | 0.042475 | 0.082261 | 0.0456 | 0.16069 | 0.06372 | 0.012158
4470 | 0.12959 | 0.2315 | 0.12526 | 0.27352 | 0.0712 | 0.45546 | 0.19253 | 0.047375
4471 | 0.24688 | 0.30009 | 0.22933 | 0.57242 | 0.17545 | 0.75768 | 0.41935 | 0.032713
4472 | 0.28721 | 0.30175 | 0.2756 | 0.66885 | 0.32492 | 0.76001 | 0.51723 | 0.033799
4473 | 0.36409 | 0.37022 | 0.35094 | 0.47905 | 0.38559 | 0.48903 | 0.43197 | 0.098007
4474 | 0.43501 | 0.43421 | 0.41526 | 0.5342 | 0.4672 | 0.53474 | 0.49471 | 0.042084
4475 | 0.45524 | 0.44709 | 0.4393 | 0.36338 | 0.35858 | 0.36395 | 0.35951 | 0.018848
4476 | 0.55299 | 0.52508 | 0.52906 | 0.27699 | 0.27747 | 0.27818 | 0.27661 | 0.028274
4477 | 0.31271 | 0.3072 | 0.31098 | 0.1024 | 0.1024 | 0.1024 | 0.1024 | 0.024256
4478 | 0.1048 | 0.1048 | 0.1048 | 0.056 | 0.056 | 0.056 | 0.056 | 0.032002
4479 | 0.14565 | 0.14486 | 0.14622 | 0.048 | 0.048 | 0.048 | 0.048 | 0.027629
4480 | 0.26741 | 0.25442 | 0.29059 | 0.0376 | 0.0376 | 0.0376 | 0.0376 | 0.060323
4481 | 0.22005 | 0.20297 | 0.30953 | 0.0264 | 0.0264 | 0.0264 | 0.0264 | 0.033434
4482 | 0.10097 | 0.10806 | 0.26259 | 0.0144 | 0.0144 | 0.0144 | 0.0144 | 0.047835
4483 | 0.0216 | 0.0216 | 0.11126 | 0.008 | 0.008 | 0.008 | 0.008 | 0.1088
4484 | 0.0008 | 0.0008 | 0.0008 | 0 | 0 | 0 | 0 | 0.20359
4485 | 0 | 0 | 0 | 0 | 0 | 0 | 0 | 0.15178
4486 | 0 | 0 | 0 | 0 | 0 | 0 | 0 | 0.016475
4487 | 0 | 0 | 0 | 0 | 0 | 0 | 0 | 0.052109
4488 | 0 | 0 | 0 | 0 | 0 | 0 | 0 | 0.069358
4489 | 0 | 0 | 0 | 0 | 0 | 0 | 0 | 0.0286
4490 | 0 | 0 | 0 | 0 | 0 | 0 | 0 | 0.059252
4491 | 0 | 0 | 0 | 0 | 0 | 0 | 0 | 0.059786
4492 | 0.0008 | 0.0008 | 0.0008 | 0.0032 | 0.0032 | 0.0032 | 0.0032 | 0.06995
4493 | 0.0344 | 0.0344 | 0.0344 | 0.17076 | 0.0264 | 0.48164 | 0.097617 | 0.02731
4494 | 0.11494 | 0.13651 | 0.11401 | 0.36299 | 0.0376 | 0.65711 | 0.2322 | 0.036043
4495 | 0.19819 | 0.21624 | 0.19222 | 0.54639 | 0.10614 | 0.7524 | 0.37646 | 0.02226
4496 | 0.40381 | 0.45918 | 0.3594 | 0.69519 | 0.28394 | 0.80459 | 0.51369 | 0.039187
4497 | 0.66842 | 0.71259 | 0.57174 | 0.79969 | 0.46325 | 0.83572 | 0.62967 | 0.011432
4498 | 0.85697 | 0.85185 | 0.73777 | 0.85158 | 0.62157 | 0.85353 | 0.71571 | 0.030269
4499 | 0.86135 | 0.81278 | 0.76671 | 0.85222 | 0.74685 | 0.86453 | 0.76698 | 0.030269
4500 | 0.56812 | 0.54235 | 0.54595 | 0.80105 | 0.82701 | 0.86684 | 0.77882 | 0
4501 | 0.20883 | 0.20737 | 0.20836 | 0.70184 | 0.85842 | 0.86118 | 0.75121 | 0
4502 | 0.0576 | 0.0576 | 0.0576 | 0.56162 | 0.83637 | 0.84666 | 0.68492 | 0
4503 | 0.048 | 0.048 | 0.048 | 0.39265 | 0.76225 | 0.823 | 0.58548 | 0
4504 | 0.0376 | 0.0376 | 0.0376 | 0.21025 | 0.63972 | 0.78669 | 0.46004 | 0
4505 | 0.0264 | 0.0264 | 0.0264 | 0.04008 | 0.47489 | 0.72099 | 0.31811 | 0
4506 | 0.0144 | 0.0144 | 0.0144 | 0.0328 | 0.28515 | 0.59965 | 0.1754 | 0.0097458
4507 | 0.0048 | 0.0048 | 0.0048 | 0.0224 | 0.09755 | 0.35033 | 0.063153 | 0.025753
4508 | 0 | 0 | 0 | 0 | 0 | 0 | 0 | 0.087951
4509 | 0 | 0 | 0 | 0 | 0 | 0 | 0 | 0.11284
4510 | 0 | 0 | 0 | 0 | 0 | 0 | 0 | 0.12208
4511 | 0 | 0 | 0 | 0 | 0 | 0 | 0 | 0.14783
4512 | 0 | 0 | 0 | 0 | 0 | 0 | 0 | 0.05018
4513 | 0 | 0 | 0 | 0 | 0 | 0 | 0 | 0.034166
4514 | 0 | 0 | 0 | 0 | 0 | 0 | 0 | 0.024551
4515 | 0 | 0 | 0 | 0 | 0 | 0 | 0 | 0.066444
4516 | 0.0008 | 0.0008 | 0.0008 | 0.0016 | 0.0016 | 0.0016 | 0.0016 | 0.054088
4517 | 0.0448 | 0.060722 | 0.0448 | 0.095845 | 0.0392 | 0.21819 | 0.067063 | 0.041242
4518 | 0.13418 | 0.17675 | 0.13231 | 0.24874 | 0.0704 | 0.41077 | 0.17676 | 0.026994
4519 | 0.22878 | 0.25527 | 0.21985 | 0.31337 | 0.16704 | 0.38188 | 0.2567 | 0.025449
4520 | 0.32188 | 0.34557 | 0.30262 | 0.41281 | 0.27739 | 0.44888 | 0.35287 | 0.030954
4521 | 0.35219 | 0.35818 | 0.33901 | 0.52017 | 0.3932 | 0.53386 | 0.45592 | 0.072355
4522 | 0.43296 | 0.43198 | 0.41264 | 0.60771 | 0.50207 | 0.60863 | 0.54507 | 1.1709
4523 | 0.57116 | 0.55305 | 0.53598 | 0.62626 | 0.57589 | 0.63211 | 0.58534 | 0.40718
4524 | 0.56557 | 0.5371 | 0.54101 | 0.60823 | 0.62052 | 0.63973 | 0.59723 | 0.22103
4525 | 0.55386 | 0.51696 | 0.54191 | 0.56718 | 0.64551 | 0.64691 | 0.59161 | 0.076696
4526 | 0.56609 | 0.50336 | 0.57465 | 0.48229 | 0.63378 | 0.63949 | 0.54999 | 0.026994
4527 | 0.4689 | 0.41092 | 0.50986 | 0.36203 | 0.59732 | 0.63607 | 0.48445 | 0.015368
4528 | 0.3641 | 0.31302 | 0.45295 | 0.22677 | 0.45585 | 0.53406 | 0.35981 | 0.020376
4529 | 0.23458 | 0.20462 | 0.38494 | 0.092236 | 0.34111 | 0.48169 | 0.25114 | 0
4530 | 0.077897 | 0.085398 | 0.26235 | 0.064 | 0.17192 | 0.30675 | 0.12466 | 0.018114
4531 | 0.0224 | 0.0224 | 0.094559 | 0.0256 | 0.054211 | 0.1508 | 0.041063 | 0
4532 | 0 | 0 | 0 | 0 | 0 | 0 | 0 | 0
4533 | 0 | 0 | 0 | 0 | 0 | 0 | 0 | 0
4534 | 0 | 0 | 0 | 0 | 0 | 0 | 0 | 0.024848
4535 | 0 | 0 | 0 | 0 | 0 | 0 | 0 | 0.019097
4536 | 0 | 0 | 0 | 0 | 0 | 0 | 0 | 0.05459
4537 | 0 | 0 | 0 | 0 | 0 | 0 | 0 | 0.010233
4538 | 0 | 0 | 0 | 0 | 0 | 0 | 0 | 0.025449
4539 | 0 | 0 | 0 | 0 | 0 | 0 | 0 | 0.040826
4540 | 0.0024 | 0.0024 | 0.0024 | 0.0008 | 0.0008 | 0.0008 | 0.0008 | 0.083192
4541 | 0.0344 | 0.12728 | 0.0344 | 0.012 | 0.012 | 0.012 | 0.012 | 0.012158
4542 | 0.12883 | 0.24913 | 0.1231 | 0.0304 | 0.0304 | 0.0304 | 0.0304 | 0.0085228
4543 | 0.26661 | 0.35212 | 0.23768 | 0.0528 | 0.0528 | 0.0528 | 0.0528 | 0
4544 | 0.3987 | 0.45929 | 0.34903 | 0.0888 | 0.0888 | 0.0888 | 0.0888 | 0
4545 | 0.52847 | 0.5578 | 0.46261 | 0.1112 | 0.1112 | 0.1112 | 0.1112 | 0
4546 | 0.609 | 0.60554 | 0.54374 | 0.1128 | 0.1128 | 0.1128 | 0.1128 | 0.010736
4547 | 0.69231 | 0.65886 | 0.62773 | 0.14329 | 0.14317 | 0.1433 | 0.14319 | 0.028929
4548 | 0.70672 | 0.64941 | 0.65725 | 0.15521 | 0.15524 | 0.15529 | 0.15519 | 0.020376
4549 | 0.67281 | 0.60164 | 0.64947 | 0.13753 | 0.13771 | 0.13772 | 0.13759 | 0
4550 | 0.58797 | 0.51578 | 0.59755 | 0.116 | 0.116 | 0.116 | 0.116 | 0.013501
4551 | 0.488 | 0.42371 | 0.53295 | 0.1056 | 0.1056 | 0.1056 | 0.1056 | 0.012158
4552 | 0.36431 | 0.31319 | 0.4483 | 0.0752 | 0.0752 | 0.0752 | 0.0752 | 0
4553 | 0.21736 | 0.19406 | 0.32549 | 0.0536 | 0.0536 | 0.0536 | 0.0536 | 0
4554 | 0.078299 | 0.082784 | 0.19609 | 0.0312 | 0.0312 | 0.0312 | 0.0312 | 0.02171
4555 | 0.024 | 0.024 | 0.074194 | 0.008 | 0.008 | 0.008 | 0.008 | 0.046013
4556 | 0 | 0 | 0 | 0 | 0 | 0 | 0 | 0.037988
4557 | 0 | 0 | 0 | 0 | 0 | 0 | 0 | 0.080551
4558 | 0 | 0 | 0 | 0 | 0 | 0 | 0 | 0.081864
4559 | 0 | 0 | 0 | 0 | 0 | 0 | 0 | 0.053589
4560 | 0 | 0 | 0 | 0 | 0 | 0 | 0 | 0.12556
4561 | 0 | 0 | 0 | 0 | 0 | 0 | 0 | 0.066444
4562 | 0 | 0 | 0 | 0 | 0 | 0 | 0 | 0.026369
4563 | 0 | 0 | 0 | 0 | 0 | 0 | 0 | 0.038785
4564 | 0.0024 | 0.0024 | 0.0024 | 0.0024 | 0.0024 | 0.0024 | 0.0024 | 0.037593
4565 | 0.0288 | 0.15605 | 0.0288 | 0.11295 | 0.0408 | 0.27089 | 0.076237 | 0.059786
4566 | 0.13314 | 0.31804 | 0.1242 | 0.27283 | 0.06 | 0.46765 | 0.18606 | 0.035285
4567 | 0.31892 | 0.48121 | 0.26378 | 0.44263 | 0.12116 | 0.59395 | 0.31789 | 0.016703
4568 | 0.52099 | 0.63337 | 0.42753 | 0.56124 | 0.27044 | 0.63938 | 0.43184 | 0.0086697
4569 | 0.69184 | 0.74365 | 0.57468 | 0.6462 | 0.41954 | 0.67088 | 0.53098 | 0
4570 | 0.74911 | 0.74382 | 0.65335 | 0.70239 | 0.548 | 0.7039 | 0.61025 | 0
4571 | 0.31452 | 0.31192 | 0.30951 | 0.71251 | 0.64322 | 0.72044 | 0.65553 | 0.02926
4572 | 0.37038 | 0.36649 | 0.36701 | 0.67967 | 0.69584 | 0.72149 | 0.66436 | 0.028929
4573 | 0.38856 | 0.37787 | 0.38501 | 0.60647 | 0.70548 | 0.70731 | 0.63666 | 0.013108
4574 | 0.28836 | 0.28512 | 0.28877 | 0.5018 | 0.68533 | 0.69225 | 0.58329 | 0.036043
4575 | 0.2354 | 0.23297 | 0.23707 | 0.36608 | 0.60528 | 0.64463 | 0.48997 | 0.01625
4576 | 0.18886 | 0.18703 | 0.19188 | 0.22225 | 0.50146 | 0.59603 | 0.38308 | 0.021439
4577 | 0.13135 | 0.13058 | 0.13484 | 0.086215 | 0.36624 | 0.52326 | 0.26365 | 0.0094298
4578 | 0.075032 | 0.07527 | 0.081384 | 0.0456 | 0.22454 | 0.44866 | 0.14566 | 0.044677
4579 | 0.0256 | 0.0256 | 0.038148 | 0.024 | 0.073132 | 0.23652 | 0.050143 | 0.058194
4580 | 0 | 0 | 0 | 0 | 0 | 0 | 0 | 0.086573
4581 | 0 | 0 | 0 | 0 | 0 | 0 | 0 | 0.094332
4582 | 0 | 0 | 0 | 0 | 0 | 0 | 0 | 0.013303
4583 | 0 | 0 | 0 | 0 | 0 | 0 | 0 | 0
4584 | 0 | 0 | 0 | 0 | 0 | 0 | 0 | 0.032002
4585 | 0 | 0 | 0 | 0 | 0 | 0 | 0 | 0.048764
4586 | 0 | 0 | 0 | 0 | 0 | 0 | 0 | 0.02226
4587 | 0 | 0 | 0 | 0 | 0 | 0 | 0 | 0.0097458
4588 | 0.0048 | 0.0048 | 0.0048 | 0.0024 | 0.0024 | 0.0024 | 0.0024 | 0.018848
4589 | 0.0432 | 0.062652 | 0.0432 | 0.10866 | 0.0408 | 0.25764 | 0.074031 | 0.049705
4590 | 0.08 | 0.08 | 0.08 | 0.25633 | 0.0744 | 0.4246 | 0.18155 | 0.018357
4591 | 0.1168 | 0.1168 | 0.1168 | 0.39969 | 0.14245 | 0.52118 | 0.29946 | 0.047835
4592 | 0.21307 | 0.21671 | 0.21003 | 0.54299 | 0.26902 | 0.61688 | 0.42095 | 0.19759
4593 | 0.16354 | 0.16424 | 0.16191 | 0.60427 | 0.4121 | 0.62526 | 0.50628 | 0.072355
4594 | 0.36453 | 0.36381 | 0.35267 | 0.66552 | 0.52628 | 0.66692 | 0.58211 | 0.042937
4595 | 0.12665 | 0.12645 | 0.12627 | 0.68468 | 0.62101 | 0.69194 | 0.63212 | 0.026369
4596 | 0.1088 | 0.1088 | 0.1088 | 0.64429 | 0.65725 | 0.68014 | 0.63004 | 0.032356
4597 | 0.69585 | 0.62894 | 0.67277 | 0.58084 | 0.66898 | 0.6708 | 0.60693 | 0.010736
4598 | 0.46063 | 0.42864 | 0.464 | 0.475 | 0.61756 | 0.62283 | 0.53749 | 0.040001
4599 | 0.34668 | 0.32828 | 0.35863 | 0.36082 | 0.56569 | 0.59904 | 0.46593 | 0.058722
4600 | 0.33779 | 0.30322 | 0.39376 | 0.22827 | 0.47211 | 0.55479 | 0.36841 | 0.053093
4601 | 0.20967 | 0.1884 | 0.30458 | 0.07611 | 0.3687 | 0.53285 | 0.26114 | 0.11366
4602 | 0.08453 | 0.086568 | 0.14407 | 0.052 | 0.20782 | 0.40347 | 0.13866 | 0.15079
4603 | 0.024 | 0.024 | 0.026117 | 0.0232 | 0.067125 | 0.21374 | 0.046491 | 0.13732
4604 | 0 | 0 | 0 | 0 | 0 | 0 | 0 | 0.12381
4605 | 0 | 0 | 0 | 0 | 0 | 0 | 0 | 0.08589
4606 | 0 | 0 | 0 | 0 | 0 | 0 | 0 | 0.12732
4607 | 0 | 0 | 0 | 0 | 0 | 0 | 0 | 0.055604
4608 | 0 | 0 | 0 | 0 | 0 | 0 | 0 | 0.061407
4609 | 0 | 0 | 0 | 0 | 0 | 0 | 0 | 0.063056
4610 | 0 | 0 | 0 | 0 | 0 | 0 | 0 | 0.058722
4611 | 0 | 0 | 0 | 0 | 0 | 0 | 0 | 0.039593
4612 | 0.0008 | 0.0008 | 0.0008 | 0.0008 | 0.0008 | 0.0008 | 0.0008 | 0.051138
4613 | 0.0408 | 0.042441 | 0.0408 | 0.0072 | 0.0072 | 0.0072 | 0.0072 | 0.042084
4614 | 0.10988 | 0.12569 | 0.10903 | 0.0832 | 0.0832 | 0.0832 | 0.0832 | 0.094332
4615 | 0.18345 | 0.19395 | 0.17979 | 0.13041 | 0.12827 | 0.13142 | 0.12958 | 0.1498
4616 | 0.27658 | 0.28956 | 0.26559 | 0.22254 | 0.21105 | 0.22564 | 0.21741 | 0.24626
4617 | 0.37413 | 0.38166 | 0.35654 | 0.22632 | 0.22154 | 0.22685 | 0.22388 | 0.51563
4618 | 0.39561 | 0.39466 | 0.38051 | 0.31683 | 0.30818 | 0.31692 | 0.31164 | 0.6392
4619 | 0.3206 | 0.31887 | 0.31729 | 0.2441 | 0.24287 | 0.24424 | 0.24308 | 0.45719
4620 | 0.45349 | 0.44006 | 0.4417 | 0.23536 | 0.2356 | 0.23602 | 0.23509 | 0.50003
4621 | 0.41953 | 0.40533 | 0.41457 | 0.33384 | 0.33987 | 0.33999 | 0.3356 | 0.69808
4622 | 0.42068 | 0.39744 | 0.42298 | 0.34998 | 0.38146 | 0.38264 | 0.36372 | 0.51563
4623 | 0.3197 | 0.30739 | 0.32761 | 0.21374 | 0.22097 | 0.22214 | 0.21744 | 0.49782
4624 | 0.27398 | 0.26221 | 0.29277 | 0.20339 | 0.21667 | 0.22117 | 0.21101 | 0.19998
4625 | 0.15329 | 0.15045 | 0.16574 | 0.13281 | 0.14402 | 0.1503 | 0.13989 | 0.25601
4626 | 0.077366 | 0.077667 | 0.086914 | 0.0752 | 0.085133 | 0.097566 | 0.080715 | 0.22489
4627 | 0.0264 | 0.0264 | 0.045688 | 0.0264 | 0.046618 | 0.11467 | 0.037115 | 0.039593
4628 | 0 | 0 | 0 | 0 | 0 | 0 | 0 | 0.039187
4629 | 0 | 0 | 0 | 0 | 0 | 0 | 0 | 0.018357
4630 | 0 | 0 | 0 | 0 | 0 | 0 | 0 | 0.022538
4631 | 0 | 0 | 0 | 0 | 0 | 0 | 0 | 0.041242
4632 | 0 | 0 | 0 | 0 | 0 | 0 | 0 | 0.043368
4633 | 0 | 0 | 0 | 0 | 0 | 0 | 0 | 0.063056
4634 | 0 | 0 | 0 | 0 | 0 | 0 | 0 | 0.037202
4635 | 0 | 0 | 0 | 0 | 0 | 0 | 0 | 0.023674
4636 | 0.0016 | 0.0016 | 0.0016 | 0.0008 | 0.0008 | 0.0008 | 0.0008 | 0.055604
4637 | 0.0416 | 0.097742 | 0.0416 | 0.0112 | 0.0112 | 0.0112 | 0.0112 | 0.055096
4638 | 0.12361 | 0.2293 | 0.11787 | 0.0296 | 0.0296 | 0.0296 | 0.0296 | 0.020376
4639 | 0.26714 | 0.36899 | 0.23104 | 0.0496 | 0.0496 | 0.0496 | 0.0496 | 0.02117
4640 | 0.42076 | 0.49295 | 0.3569 | 0.0728 | 0.0728 | 0.0728 | 0.0728 | 0.032002
4641 | 0.53459 | 0.56436 | 0.46363 | 0.096 | 0.096 | 0.096 | 0.096 | 0.043801
4642 | 0.63448 | 0.62893 | 0.55531 | 0.1096 | 0.1096 | 0.1096 | 0.1096 | 0.027629
4643 | 0.67667 | 0.64219 | 0.61107 | 0.1144 | 0.1144 | 0.1144 | 0.1144 | 0.053589
4644 | 0.69497 | 0.63825 | 0.64502 | 0.116 | 0.116 | 0.116 | 0.116 | 0.05018
4645 | 0.67297 | 0.59934 | 0.64698 | 0.116 | 0.116 | 0.116 | 0.116 | 0.038785
4646 | 0.59841 | 0.51987 | 0.60574 | 0.1104 | 0.1104 | 0.1104 | 0.1104 | 0
4647 | 0.49081 | 0.42263 | 0.53391 | 0.0872 | 0.0872 | 0.0872 | 0.0872 | 0
4648 | 0.36498 | 0.30876 | 0.45379 | 0.0616 | 0.0616 | 0.0616 | 0.0616 | 0
4649 | 0.21701 | 0.18895 | 0.3395 | 0.0464 | 0.0464 | 0.0464 | 0.0464 | 0.011081
4650 | 0.077312 | 0.080076 | 0.21281 | 0.0288 | 0.0288 | 0.0288 | 0.0288 | 0.019602
4651 | 0.028 | 0.028 | 0.075763 | 0.0096 | 0.0096 | 0.0096 | 0.0096 | 0.053589
4652 | 0 | 0 | 0 | 0 | 0 | 0 | 0 | 0.090045
4653 | 0 | 0 | 0 | 0 | 0 | 0 | 0 | 0.025753
4654 | 0 | 0 | 0 | 0 | 0 | 0 | 0 | 0.056116
4655 | 0 | 0 | 0 | 0 | 0 | 0 | 0 | 0.1088
4656 | 0 | 0 | 0 | 0 | 0 | 0 | 0 | 0.10643
4657 | 0 | 0 | 0 | 0 | 0 | 0 | 0 | 0.11951
4658 | 0 | 0 | 0 | 0 | 0 | 0 | 0 | 0.13454
4659 | 0 | 0 | 0 | 0 | 0 | 0 | 0 | 0.14013
4660 | 0.0016 | 0.0016 | 0.0016 | 0.0008 | 0.0008 | 0.0008 | 0.0008 | 0.15178
4661 | 0.0328 | 0.12091 | 0.0328 | 0.0064 | 0.0064 | 0.0064 | 0.0064 | 0.15079
4662 | 0.12366 | 0.25435 | 0.11607 | 0.0168 | 0.0168 | 0.0168 | 0.0168 | 0.18368
4663 | 0.27901 | 0.40185 | 0.23529 | 0.028 | 0.028 | 0.028 | 0.028 | 0.25601
4664 | 0.43449 | 0.51616 | 0.36122 | 0.0392 | 0.0392 | 0.0392 | 0.0392 | 0.50667
4665 | 0.56266 | 0.59824 | 0.47732 | 0.21778 | 0.21249 | 0.21837 | 0.21507 | 0.40144
4666 | 0.66754 | 0.66104 | 0.57757 | 0.26293 | 0.25915 | 0.26297 | 0.26064 | 0.48258
4667 | 0.72437 | 0.68255 | 0.64502 | 0.32909 | 0.32546 | 0.3295 | 0.32605 | 0.43471
4668 | 0.73493 | 0.66868 | 0.67656 | 0.43257 | 0.43553 | 0.44083 | 0.42904 | 0.68985
4669 | 0.69601 | 0.61621 | 0.66753 | 0.3579 | 0.36615 | 0.36633 | 0.36025 | 0.94255
4670 | 0.61062 | 0.53017 | 0.61765 | 0.19131 | 0.19451 | 0.19463 | 0.19269 | 0.48258
4671 | 0.50581 | 0.42903 | 0.55356 | 0.28932 | 0.33354 | 0.34074 | 0.31184 | 0.36452
4672 | 0.36461 | 0.3077 | 0.45325 | 0.24469 | 0.54937 | 0.65266 | 0.41875 | 0.17587
4673 | 0.21656 | 0.1902 | 0.32913 | 0.0632 | 0.47924 | 0.71365 | 0.32476 | 0.41104
4674 | 0.082007 | 0.08386 | 0.19046 | 0.0456 | 0.27482 | 0.56058 | 0.17087 | 0.20602
4675 | 0.0264 | 0.0264 | 0.066002 | 0.0256 | 0.088314 | 0.30097 | 0.058602 | 0.023386
4676 | 0 | 0 | 0 | 0 | 0 | 0 | 0 | 0.016703
4677 | 0 | 0 | 0 | 0 | 0 | 0 | 0 | 0.011974
4678 | 0 | 0 | 0 | 0 | 0 | 0 | 0 | 0.016703
4679 | 0 | 0 | 0 | 0 | 0 | 0 | 0 | 0.02795
4680 | 0 | 0 | 0 | 0 | 0 | 0 | 0 | 0.02668
4681 | 0 | 0 | 0 | 0 | 0 | 0 | 0 | 0.010069
4682 | 0 | 0 | 0 | 0 | 0 | 0 | 0 | 0.060323
4683 | 0 | 0 | 0 | 0 | 0 | 0 | 0 | 0.13
4684 | 0.0008 | 0.0008 | 0.0008 | 0.0008 | 0.0008 | 0.0008 | 0.0008 | 0.034537
4685 | 0.0256 | 0.0256 | 0.0256 | 0.0328 | 0.0328 | 0.0328 | 0.0328 | 0.042509
4686 | 0.0488 | 0.0488 | 0.0488 | 0.25488 | 0.0816 | 0.41577 | 0.18166 | 0.083192
4687 | 0.0896 | 0.0896 | 0.0896 | 0.52197 | 0.18354 | 0.68288 | 0.389 | 0.092172
4688 | 0.17748 | 0.1786 | 0.17646 | 0.4574 | 0.28949 | 0.50277 | 0.38119 | 0.21219
4689 | 0.24957 | 0.25082 | 0.24632 | 0.2948 | 0.26971 | 0.29759 | 0.28177 | 0.25041
4690 | 0.37982 | 0.37877 | 0.36631 | 0.18146 | 0.18029 | 0.18147 | 0.18075 | 0.20725
4691 | 0.29778 | 0.29638 | 0.29514 | 0.27022 | 0.26832 | 0.27043 | 0.26862 | 0.23675
4692 | 0.24092 | 0.23981 | 0.23994 | 0.44173 | 0.44493 | 0.45075 | 0.43772 | 0.79003
4693 | 0.23195 | 0.23068 | 0.2315 | 0.3962 | 0.41401 | 0.4144 | 0.40122 | 0.17919
4694 | 0.13926 | 0.1391 | 0.13928 | 0.18587 | 0.18873 | 0.18883 | 0.1871 | 0.24215
4695 | 0.1008 | 0.1008 | 0.1008 | 0.29817 | 0.35149 | 0.3602 | 0.32525 | 0.2288
4696 | 0.0352 | 0.0352 | 0.0352 | 0.18547 | 0.19801 | 0.20226 | 0.19262 | 0.10643
4697 | 0.0344 | 0.0344 | 0.0344 | 0.0784 | 0.0784 | 0.0784 | 0.0784 | 0.14881
4698 | 0.0312 | 0.0312 | 0.0312 | 0.0128 | 0.0128 | 0.0128 | 0.0128 | 0.17808
4699 | 0.0064 | 0.0064 | 0.0064 | 0.0056 | 0.0056 | 0.0056 | 0.0056 | 0.13639
4700 | 0 | 0 | 0 | 0 | 0 | 0 | 0 | 0.38825
4701 | 0 | 0 | 0 | 0 | 0 | 0 | 0 | 0.32495
4702 | 0 | 0 | 0 | 0 | 0 | 0 | 0 | 0.37717
4703 | 0 | 0 | 0 | 0 | 0 | 0 | 0 | 0.22619
4704 | 0 | 0 | 0 | 0 | 0 | 0 | 0 | 0.2617
4705 | 0 | 0 | 0 | 0 | 0 | 0 | 0 | 0.26314
4706 | 0 | 0 | 0 | 0 | 0 | 0 | 0 | 0.24215
4707 | 0 | 0 | 0 | 0 | 0 | 0 | 0 | 0.15989
4708 | 0.0016 | 0.0016 | 0.0016 | 0.0008 | 0.0008 | 0.0008 | 0.0008 | 0.13546
4709 | 0.0296 | 0.12629 | 0.0296 | 0.077845 | 0.0376 | 0.16981 | 0.057108 | 0.17259
4710 | 0.12374 | 0.27009 | 0.11266 | 0.20622 | 0.0784 | 0.32582 | 0.15167 | 0.19522
4711 | 0.27943 | 0.40811 | 0.23189 | 0.38531 | 0.13775 | 0.50341 | 0.28764 | 0.23011
4712 | 0.44193 | 0.52885 | 0.36224 | 0.56467 | 0.26702 | 0.64539 | 0.42944 | 0.45305
4713 | 0.5828 | 0.61977 | 0.48482 | 0.67409 | 0.41818 | 0.70265 | 0.54077 | 0.26747
4714 | 0.68865 | 0.68012 | 0.58745 | 0.73 | 0.55366 | 0.73221 | 0.6223 | 0.22103
4715 | 0.74887 | 0.7008 | 0.65872 | 0.72933 | 0.65542 | 0.73763 | 0.66649 | 0.24079
4716 | 0.76732 | 0.68943 | 0.69843 | 0.62593 | 0.63718 | 0.65767 | 0.6116 | 0.35215
4717 | 0.72744 | 0.63343 | 0.693 | 0.48467 | 0.52713 | 0.5281 | 0.4964 | 0.45305
4718 | 0.64792 | 0.54892 | 0.65405 | 0.35664 | 0.39184 | 0.39316 | 0.3716 | 0.35566
4719 | 0.5283 | 0.43874 | 0.58225 | 0.293 | 0.33354 | 0.34017 | 0.31352 | 0.30232
4720 | 0.3812 | 0.3129 | 0.48041 | 0.24699 | 0.32324 | 0.34893 | 0.29009 | 0.26314
4721 | 0.21898 | 0.18582 | 0.3548 | 0.1496 | 0.21517 | 0.25228 | 0.19057 | 0.21095
4722 | 0.074117 | 0.075555 | 0.21251 | 0.0792 | 0.10835 | 0.14488 | 0.094957 | 0.098753
4723 | 0.0272 | 0.0272 | 0.072411 | 0.024 | 0.032628 | 0.062242 | 0.028521 | 0.053589
4724 | 0 | 0 | 0 | 0 | 0 | 0 | 0 | 0.023386
4725 | 0 | 0 | 0 | 0 | 0 | 0 | 0 | 0.012344
4726 | 0 | 0 | 0 | 0 | 0 | 0 | 0 | 0.042084
4727 | 0 | 0 | 0 | 0 | 0 | 0 | 0 | 0.063056
4728 | 0 | 0 | 0 | 0 | 0 | 0 | 0 | 0.11614
4729 | 0 | 0 | 0 | 0 | 0 | 0 | 0 | 0.19878
4730 | 0 | 0 | 0 | 0 | 0 | 0 | 0 | 0.2532
4731 | 0 | 0 | 0 | 0 | 0 | 0 | 0 | 0.16196
4732 | 0.0008 | 0.0008 | 0.0008 | 0.0032 | 0.0032 | 0.0032 | 0.0032 | 0.2288
4733 | 0.0344 | 0.090765 | 0.0344 | 0.094027 | 0.0376 | 0.22386 | 0.064928 | 0.45927
4734 | 0.11701 | 0.18535 | 0.11178 | 0.24598 | 0.064 | 0.41713 | 0.168 | 0.58128
4735 | 0.23621 | 0.2935 | 0.21496 | 0.27118 | 0.16494 | 0.32199 | 0.22922 | 0.73167
4736 | 0.35901 | 0.40074 | 0.32021 | 0.104 | 0.104 | 0.104 | 0.104 | 1.0257
4737 | 0.44607 | 0.46125 | 0.40502 | 0.34106 | 0.30516 | 0.34508 | 0.3223 | 0.96631
4738 | 0.53292 | 0.52826 | 0.48527 | 0.31721 | 0.30814 | 0.31733 | 0.31162 | 0.76633
4739 | 0.59511 | 0.56988 | 0.54804 | 0.43505 | 0.42053 | 0.43667 | 0.42261 | 0.43874
4740 | 0.60488 | 0.56653 | 0.57085 | 0.39539 | 0.39745 | 0.40127 | 0.39264 | 0.65491
4741 | 0.54178 | 0.50447 | 0.52765 | 0.26641 | 0.27117 | 0.27129 | 0.26768 | 1.4469
4742 | 0.47699 | 0.43837 | 0.47916 | 0.0536 | 0.0536 | 0.0536 | 0.0536 | 1.0544
4743 | 0.40706 | 0.37015 | 0.42797 | 0.18526 | 0.19202 | 0.19312 | 0.18865 | 0.92249
4744 | 0.30248 | 0.27497 | 0.34189 | 0.0544 | 0.0544 | 0.0544 | 0.0544 | 0.6366
4745 | 0.19178 | 0.17429 | 0.25768 | 0.0512 | 0.0512 | 0.0512 | 0.0512 | 0.46345
4746 | 0.076226 | 0.076899 | 0.17214 | 0.0656 | 0.067066 | 0.068907 | 0.066388 | 0.59603
4747 | 0.0288 | 0.0288 | 0.063201 | 0.0216 | 0.0216 | 0.0216 | 0.0216 | 0.13825
4748 | 0 | 0 | 0 | 0 | 0 | 0 | 0 | 0.061407
4749 | 0 | 0 | 0 | 0 | 0 | 0 | 0 | 0.06995
4750 | 0 | 0 | 0 | 0 | 0 | 0 | 0 | 0.10721
4751 | 0 | 0 | 0 | 0 | 0 | 0 | 0 | 0.09506
4752 | 0 | 0 | 0 | 0 | 0 | 0 | 0 | 0.071749
4753 | 0 | 0 | 0 | 0 | 0 | 0 | 0 | 0.02117
4754 | 0 | 0 | 0 | 0 | 0 | 0 | 0 | 0
4755 | 0 | 0 | 0 | 0 | 0 | 0 | 0 | 0.02668
4756 | 0.0008 | 0.0008 | 0.0008 | 0.0008 | 0.0008 | 0.0008 | 0.0008 | 0.024551
4757 | 0.0328 | 0.096918 | 0.0328 | 0.045978 | 0.0352 | 0.071025 | 0.040399 | 0
4758 | 0.11816 | 0.20122 | 0.11148 | 0.0168 | 0.0168 | 0.0168 | 0.0168 | 0
4759 | 0.2363 | 0.29783 | 0.21191 | 0.092 | 0.092 | 0.092 | 0.092 | 0.046918
4760 | 0.38253 | 0.43313 | 0.33466 | 0.2185 | 0.20376 | 0.22252 | 0.21176 | 0.17697
4761 | 0.53542 | 0.56387 | 0.45734 | 0.3816 | 0.3303 | 0.38742 | 0.35472 | 0.16829
4762 | 0.62667 | 0.6182 | 0.5456 | 0.40086 | 0.37171 | 0.40125 | 0.3828 | 0.08726
4763 | 0.67977 | 0.64322 | 0.61192 | 0.53019 | 0.50025 | 0.53351 | 0.50437 | 0.084534
4764 | 0.65405 | 0.60391 | 0.60952 | 0.49415 | 0.49917 | 0.50844 | 0.48728 | 0.099503
4765 | 0.63539 | 0.56809 | 0.60955 | 0.35341 | 0.36132 | 0.36152 | 0.35548 | 0.080551
4766 | 0.55723 | 0.48879 | 0.56047 | 0.2822 | 0.28969 | 0.28998 | 0.28534 | 0.1803
4767 | 0.45763 | 0.39991 | 0.48982 | 0.2472 | 0.25794 | 0.25968 | 0.25257 | 0.48258
4768 | 0.32801 | 0.28764 | 0.38505 | 0.1729 | 0.17966 | 0.18193 | 0.1767 | 0.62118
4769 | 0.19669 | 0.17601 | 0.27305 | 0.1048 | 0.1048 | 0.1048 | 0.1048 | 0.4428
4770 | 0.077248 | 0.077718 | 0.15103 | 0.0456 | 0.0456 | 0.0456 | 0.0456 | 0.18595
4771 | 0.0208 | 0.0208 | 0.055796 | 0.0104 | 0.0104 | 0.0104 | 0.0104 | 0.23675
4772 | 0 | 0 | 0 | 0 | 0 | 0 | 0 | 0.27927
4773 | 0 | 0 | 0 | 0 | 0 | 0 | 0 | 0.17477
4774 | 0 | 0 | 0 | 0 | 0 | 0 | 0 | 0.23541
4775 | 0 | 0 | 0 | 0 | 0 | 0 | 0 | 0.068768
4776 | 0 | 0 | 0 | 0 | 0 | 0 | 0 | 0.13271
4777 | 0 | 0 | 0 | 0 | 0 | 0 | 0 | 0.11203
4778 | 0 | 0 | 0 | 0 | 0 | 0 | 0 | 0.12294
4779 | 0 | 0 | 0 | 0 | 0 | 0 | 0 | 0.097265
4780 | 0.0008 | 0.0008 | 0.0008 | 0.0008 | 0.0008 | 0.0008 | 0.0008 | 0.1498
4781 | 0.036 | 0.081402 | 0.036 | 0.058158 | 0.04 | 0.10049 | 0.048731 | 0.1803
4782 | 0.11688 | 0.20308 | 0.10954 | 0.16139 | 0.1 | 0.21971 | 0.13467 | 0.1558
4783 | 0.25526 | 0.34259 | 0.21994 | 0.31205 | 0.15001 | 0.38927 | 0.24703 | 0.2945
4784 | 0.39489 | 0.45439 | 0.3378 | 0.41484 | 0.26916 | 0.45467 | 0.34801 | 0.42672
4785 | 0.50086 | 0.52351 | 0.43739 | 0.49486 | 0.3773 | 0.50825 | 0.43308 | 0.61356
4786 | 0.59466 | 0.58666 | 0.52265 | 0.58639 | 0.48745 | 0.58779 | 0.52474 | 0.42672
4787 | 0.63391 | 0.60255 | 0.57604 | 0.63243 | 0.57705 | 0.63865 | 0.58436 | 0.27186
4788 | 0.67714 | 0.62243 | 0.62852 | 0.61314 | 0.62473 | 0.64617 | 0.59705 | 0.28228
4789 | 0.632 | 0.5679 | 0.60715 | 0.57273 | 0.6545 | 0.65667 | 0.5938 | 0.22489
4790 | 0.53656 | 0.47839 | 0.53887 | 0.48378 | 0.6439 | 0.65015 | 0.55058 | 0.906
4791 | 0.44068 | 0.39089 | 0.46798 | 0.35137 | 0.53722 | 0.5675 | 0.44401 | 0.62629
4792 | 0.3317 | 0.29154 | 0.38764 | 0.22494 | 0.42062 | 0.48674 | 0.33479 | 0.44893
4793 | 0.20033 | 0.17827 | 0.28022 | 0.096 | 0.31831 | 0.4437 | 0.23309 | 0.47402
4794 | 0.071498 | 0.071868 | 0.19576 | 0.0512 | 0.19623 | 0.37988 | 0.12841 | 0.48691
4795 | 0.0256 | 0.0256 | 0.065871 | 0.0208 | 0.060137 | 0.19414 | 0.040936 | 0.38268
4796 | 0 | 0 | 0 | 0 | 0 | 0 | 0 | 0.098753
4797 | 0 | 0 | 0 | 0 | 0 | 0 | 0 | 0.072965
4798 | 0 | 0 | 0 | 0 | 0 | 0 | 0 | 0.065871
4799 | 0 | 0 | 0 | 0 | 0 | 0 | 0 | 0.051138
4800 | 0 | 0 | 0 | 0 | 0 | 0 | 0 | 0.039593
4801 | 0 | 0 | 0 | 0 | 0 | 0 | 0 | 0.14203
4802 | 0 | 0 | 0 | 0 | 0 | 0 | 0 | 0.06995
4803 | 0 | 0 | 0 | 0 | 0 | 0 | 0 | 0.012158
4804 | 0.0016 | 0.0016 | 0.0016 | 0.0008 | 0.0008 | 0.0008 | 0.0008 | 0.02795
4805 | 0.0344 | 0.0344 | 0.0344 | 0.10918 | 0.0296 | 0.29315 | 0.067483 | 0.018848
4806 | 0.0688 | 0.0688 | 0.0688 | 0.27654 | 0.0512 | 0.49174 | 0.17804 | 0
4807 | 0.11827 | 0.11866 | 0.11811 | 0.45235 | 0.10011 | 0.62035 | 0.31056 | 0
4808 | 0.2441 | 0.25296 | 0.23547 | 0.58213 | 0.2564 | 0.67132 | 0.43226 | 0.021439
4809 | 0.27213 | 0.27338 | 0.26854 | 0.679 | 0.41383 | 0.70953 | 0.53906 | 0
4810 | 0.32983 | 0.3292 | 0.32439 | 0.7325 | 0.55232 | 0.73513 | 0.61982 | 0
4811 | 0.29532 | 0.29395 | 0.29281 | 0.7412 | 0.65763 | 0.75054 | 0.66816 | 0
4812 | 0.23379 | 0.23261 | 0.23274 | 0.70574 | 0.72284 | 0.75511 | 0.68083 | 0
4813 | 0.44108 | 0.41982 | 0.43273 | 0.62772 | 0.74695 | 0.7502 | 0.65777 | 0.025147
4814 | 0.52545 | 0.47334 | 0.52725 | 0.51166 | 0.73334 | 0.74208 | 0.60371 | 0.063613
4815 | 0.44557 | 0.3919 | 0.47451 | 0.36286 | 0.6629 | 0.71191 | 0.51198 | 0.04512
4816 | 0.34565 | 0.29588 | 0.41404 | 0.19939 | 0.5556 | 0.67612 | 0.39891 | 0.010908
4817 | 0.22035 | 0.193 | 0.31898 | 0.0488 | 0.41373 | 0.62059 | 0.27334 | 0.015585
4818 | 0.10413 | 0.10268 | 0.22892 | 0.0696 | 0.21194 | 0.39049 | 0.14445 | 0
4819 | 0.0392 | 0.0392 | 0.0392 | 0.024 | 0.024 | 0.024 | 0.024 | 0
4820 | 0 | 0 | 0 | 0 | 0 | 0 | 0 | 0
4821 | 0 | 0 | 0 | 0 | 0 | 0 | 0 | 0
4822 | 0 | 0 | 0 | 0 | 0 | 0 | 0 | 0.011611
4823 | 0 | 0 | 0 | 0 | 0 | 0 | 0 | 0
4824 | 0 | 0 | 0 | 0 | 0 | 0 | 0 | 0.02993
4825 | 0 | 0 | 0 | 0 | 0 | 0 | 0 | 0.02795
4826 | 0 | 0 | 0 | 0 | 0 | 0 | 0 | 0.021439
4827 | 0 | 0 | 0 | 0 | 0 | 0 | 0 | 0.010399
4828 | 0.0008 | 0.0008 | 0.0008 | 0.0008 | 0.0008 | 0.0008 | 0.0008 | 0.012532
4829 | 0.0392 | 0.080364 | 0.0392 | 0.12347 | 0.0272 | 0.3483 | 0.072838 | 0.010233
4830 | 0.1032 | 0.12876 | 0.10088 | 0.31124 | 0.0376 | 0.57457 | 0.19044 | 0.018848
4831 | 0.0424 | 0.0424 | 0.0424 | 0.49548 | 0.08461 | 0.69197 | 0.32994 | 0.0089686
4832 | 0.0392 | 0.0392 | 0.0392 | 0.64604 | 0.25415 | 0.75318 | 0.46402 | 0.011081
4833 | 0.21526 | 0.21637 | 0.212 | 0.74799 | 0.42624 | 0.78516 | 0.57769 | 0.0088183
4834 | 0.0576 | 0.0576 | 0.0576 | 0.80132 | 0.58006 | 0.80475 | 0.66219 | 0
4835 | 0.24345 | 0.24198 | 0.24076 | 0.8028 | 0.69987 | 0.81443 | 0.71199 | 0.010736
4836 | 0.45384 | 0.4384 | 0.44006 | 0.75522 | 0.7763 | 0.81599 | 0.72385 | 0
4837 | 0.47254 | 0.44705 | 0.46244 | 0.65729 | 0.79837 | 0.8023 | 0.69235 | 0
4838 | 0.4756 | 0.43673 | 0.47622 | 0.52782 | 0.7791 | 0.78888 | 0.63069 | 0.0091206
4839 | 0.45597 | 0.3997 | 0.48566 | 0.36564 | 0.7065 | 0.76262 | 0.53436 | 0.036043
4840 | 0.28342 | 0.26153 | 0.31308 | 0.19415 | 0.58407 | 0.71615 | 0.41205 | 0.20971
4841 | 0.12129 | 0.11988 | 0.12628 | 0.0448 | 0.42116 | 0.63501 | 0.27564 | 0.034166
4842 | 0.028 | 0.028 | 0.028 | 0.0696 | 0.21033 | 0.3883 | 0.14287 | 0.0088183
4843 | 0.016 | 0.016 | 0.016 | 0.0192 | 0.0192 | 0.0192 | 0.0192 | 0.010399
4844 | 0 | 0 | 0 | 0 | 0 | 0 | 0 | 0.015152
4845 | 0 | 0 | 0 | 0 | 0 | 0 | 0 | 0.05018
4846 | 0 | 0 | 0 | 0 | 0 | 0 | 0 | 0.052599
4847 | 0 | 0 | 0 | 0 | 0 | 0 | 0 | 0.081864
4848 | 0 | 0 | 0 | 0 | 0 | 0 | 0 | 0.05459
4849 | 0 | 0 | 0 | 0 | 0 | 0 | 0 | 0.041662
4850 | 0 | 0 | 0 | 0 | 0 | 0 | 0 | 0.015805
4851 | 0 | 0 | 0 | 0 | 0 | 0 | 0 | 0.024551
4852 | 0 | 0 | 0 | 0 | 0 | 0 | 0 | 0.032356
4853 | 0.02 | 0.02 | 0.02 | 0.1017 | 0.0304 | 0.26988 | 0.064051 | 0
4854 | 0.10451 | 0.13594 | 0.10153 | 0.31403 | 0.0448 | 0.57375 | 0.19449 | 0.017165
4855 | 0.15702 | 0.16132 | 0.15522 | 0.48693 | 0.089395 | 0.67771 | 0.32612 | 0.019097
4856 | 0.23497 | 0.23949 | 0.2303 | 0.6419 | 0.26219 | 0.74588 | 0.46504 | 0.0086697
4857 | 0.24721 | 0.249 | 0.24145 | 0.75833 | 0.45295 | 0.79352 | 0.59491 | 0
4858 | 0.60403 | 0.59504 | 0.53412 | 0.74948 | 0.57799 | 0.7523 | 0.64106 | 0.018601
4859 | 0.88765 | 0.83049 | 0.78396 | 0.35649 | 0.34783 | 0.35746 | 0.3488 | 0.036043
4860 | 0.62879 | 0.58349 | 0.58825 | 0.3951 | 0.3972 | 0.40126 | 0.39182 | 0.028929
4861 | 0.32734 | 0.31939 | 0.32415 | 0.43533 | 0.46347 | 0.46428 | 0.44216 | 0.02606
4862 | 0.14015 | 0.1398 | 0.14015 | 0.36027 | 0.39964 | 0.40121 | 0.37628 | 0.033434
4863 | 0.17941 | 0.17828 | 0.17997 | 0.32269 | 0.39879 | 0.41121 | 0.35998 | 0.060323
4864 | 0.24717 | 0.23532 | 0.26232 | 0.24196 | 0.30895 | 0.33156 | 0.27905 | 0.058722
4865 | 0.15056 | 0.14521 | 0.1691 | 0.144 | 0.2047 | 0.23945 | 0.18103 | 0.030269
4866 | 0.0232 | 0.0232 | 0.0232 | 0.0688 | 0.10838 | 0.15855 | 0.089284 | 0.014727
4867 | 0.0112 | 0.0112 | 0.0112 | 0.016 | 0.016 | 0.016 | 0.016 | 0.059786
4868 | 0 | 0 | 0 | 0 | 0 | 0 | 0 | 0.040826
4869 | 0 | 0 | 0 | 0 | 0 | 0 | 0 | 0.016933
4870 | 0 | 0 | 0 | 0 | 0 | 0 | 0 | 0.042084
4871 | 0 | 0 | 0 | 0 | 0 | 0 | 0 | 0.05459
4872 | 0 | 0 | 0 | 0 | 0 | 0 | 0 | 0.095791
4873 | 0 | 0 | 0 | 0 | 0 | 0 | 0 | 0.059786
4874 | 0 | 0 | 0 | 0 | 0 | 0 | 0 | 0.06702
4875 | 0 | 0 | 0 | 0 | 0 | 0 | 0 | 0.076696
4876 | 0.0008 | 0.0008 | 0.0008 | 0.0008 | 0.0008 | 0.0008 | 0.0008 | 0.10101
4877 | 0.0272 | 0.12073 | 0.0272 | 0.11277 | 0.0272 | 0.31603 | 0.067545 | 0.10178
4878 | 0.11972 | 0.29414 | 0.10238 | 0.28618 | 0.0448 | 0.52083 | 0.17795 | 0.071146
4879 | 0.30445 | 0.4567 | 0.23942 | 0.4545 | 0.093779 | 0.62775 | 0.30814 | 0.15178
4880 | 0.49191 | 0.59205 | 0.38646 | 0.58387 | 0.25279 | 0.67502 | 0.42906 | 0.22231
4881 | 0.63157 | 0.66976 | 0.50593 | 0.67652 | 0.41157 | 0.70717 | 0.53432 | 0.24488
4882 | 0.76558 | 0.75097 | 0.65577 | 0.72719 | 0.54811 | 0.73021 | 0.61357 | 0.53616
4883 | 0.31965 | 0.31609 | 0.31324 | 0.72448 | 0.6453 | 0.73351 | 0.6535 | 0.59603
4884 | 0.3247 | 0.32199 | 0.32227 | 0.69514 | 0.71142 | 0.74266 | 0.66925 | 0.36274
4885 | 0.28236 | 0.27988 | 0.28133 | 0.62008 | 0.73311 | 0.73672 | 0.64619 | 0.57399
4886 | 0.24027 | 0.23779 | 0.24027 | 0.50511 | 0.71117 | 0.71946 | 0.58827 | 0.42474
4887 | 0.20913 | 0.20742 | 0.20996 | 0.35994 | 0.64571 | 0.69246 | 0.49955 | 0.46977
4888 | 0.17331 | 0.17181 | 0.1752 | 0.1996 | 0.53924 | 0.65398 | 0.38721 | 0.8234
4889 | 0.12149 | 0.12072 | 0.12396 | 0.056 | 0.39546 | 0.5882 | 0.26163 | 0.39011
4890 | 0.06 | 0.06 | 0.06 | 0.0704 | 0.19596 | 0.35556 | 0.135 | 0.21721
4891 | 0.0032 | 0.0032 | 0.0032 | 0.0184 | 0.0184 | 0.0184 | 0.0184 | 0.092172
4892 | 0 | 0 | 0 | 0 | 0 | 0 | 0 | 0.072355
4893 | 0 | 0 | 0 | 0 | 0 | 0 | 0 | 0.11614
4894 | 0 | 0 | 0 | 0 | 0 | 0 | 0 | 0.17587
4895 | 0 | 0 | 0 | 0 | 0 | 0 | 0 | 0.1291
4896 | 0 | 0 | 0 | 0 | 0 | 0 | 0 | 0.11448
4897 | 0 | 0 | 0 | 0 | 0 | 0 | 0 | 0.11614
4898 | 0 | 0 | 0 | 0 | 0 | 0 | 0 | 0.09506
4899 | 0 | 0 | 0 | 0 | 0 | 0 | 0 | 0.033434
4900 | 0 | 0 | 0 | 0 | 0 | 0 | 0 | 0.026994
4901 | 0.0264 | 0.0264 | 0.0264 | 0.053886 | 0.036 | 0.096809 | 0.044396 | 0.018114
4902 | 0.044 | 0.044 | 0.044 | 0.16093 | 0.096 | 0.22351 | 0.13145 | 0
4903 | 0.16167 | 0.16911 | 0.15843 | 0.19613 | 0.15951 | 0.21378 | 0.18121 | 0
4904 | 0.25007 | 0.25995 | 0.23951 | 0.27736 | 0.23726 | 0.28842 | 0.25856 | 0
4905 | 0.22209 | 0.2226 | 0.22039 | 0.33619 | 0.30318 | 0.34005 | 0.3184 | 0.0091206
4906 | 0.24985 | 0.24954 | 0.24777 | 0.45188 | 0.40556 | 0.4527 | 0.42213 | 0
4907 | 0.33078 | 0.32855 | 0.32679 | 0.43831 | 0.42264 | 0.44009 | 0.42417 | 0.014727
4908 | 0.35472 | 0.3506 | 0.351 | 0.43572 | 0.43857 | 0.44461 | 0.43058 | 0.012158
4909 | 0.39256 | 0.37902 | 0.38689 | 0.45489 | 0.48898 | 0.4901 | 0.46258 | 0.023964
4910 | 0.20623 | 0.20479 | 0.20622 | 0.3774 | 0.42577 | 0.42777 | 0.39678 | 0.040826
4911 | 0.22287 | 0.22055 | 0.22395 | 0.31919 | 0.37921 | 0.38908 | 0.34834 | 0.039593
4912 | 0.16535 | 0.16403 | 0.167 | 0.23791 | 0.30106 | 0.32243 | 0.27271 | 0.087951
4913 | 0.11429 | 0.11351 | 0.11677 | 0.1368 | 0.18247 | 0.20846 | 0.16437 | 0.050657
4914 | 0.032 | 0.032 | 0.032 | 0.0672 | 0.090406 | 0.12014 | 0.079018 | 0.049233
4915 | 0.0024 | 0.0024 | 0.0024 | 0.0032 | 0.0032 | 0.0032 | 0.0032 | 0.051622
4916 | 0 | 0 | 0 | 0 | 0 | 0 | 0 | 0.061953
4917 | 0 | 0 | 0 | 0 | 0 | 0 | 0 | 0.056631
4918 | 0 | 0 | 0 | 0 | 0 | 0 | 0 | 0.037988
4919 | 0 | 0 | 0 | 0 | 0 | 0 | 0 | 0.025753
4920 | 0 | 0 | 0 | 0 | 0 | 0 | 0 | 0.032356
4921 | 0 | 0 | 0 | 0 | 0 | 0 | 0 | 0.051622
4922 | 0 | 0 | 0 | 0 | 0 | 0 | 0 | 0.057149
4923 | 0 | 0 | 0 | 0 | 0 | 0 | 0 | 0.031301
4924 | 0 | 0 | 0 | 0 | 0 | 0 | 0 | 0.053093
4925 | 0.0344 | 0.041931 | 0.0344 | 0.10287 | 0.0264 | 0.28696 | 0.062172 | 0.014727
4926 | 0.10319 | 0.11907 | 0.10126 | 0.27348 | 0.048 | 0.49246 | 0.17012 | 0
4927 | 0.18612 | 0.2004 | 0.17951 | 0.44214 | 0.096118 | 0.60781 | 0.29954 | 0
4928 | 0.26215 | 0.2722 | 0.25124 | 0.58561 | 0.24956 | 0.67878 | 0.42744 | 0
4929 | 0.34326 | 0.34798 | 0.32673 | 0.68447 | 0.40968 | 0.71696 | 0.53576 | 0
4930 | 0.43307 | 0.42907 | 0.40738 | 0.74322 | 0.55293 | 0.74679 | 0.62036 | 0.010069
4931 | 0.46169 | 0.45061 | 0.44223 | 0.75483 | 0.66543 | 0.76572 | 0.67252 | 0.024551
4932 | 0.46032 | 0.445 | 0.44646 | 0.71733 | 0.73438 | 0.77047 | 0.68595 | 0.066444
4933 | 0.44479 | 0.42341 | 0.43573 | 0.63294 | 0.75893 | 0.76321 | 0.66062 | 0.18368
4934 | 0.35864 | 0.34354 | 0.35845 | 0.50992 | 0.73745 | 0.74711 | 0.60044 | 0.070547
4935 | 0.29821 | 0.28751 | 0.30315 | 0.35912 | 0.67284 | 0.72459 | 0.51101 | 0.013108
4936 | 0.21732 | 0.21116 | 0.22486 | 0.19188 | 0.56841 | 0.69638 | 0.39875 | 0.011081
4937 | 0.12372 | 0.12275 | 0.1267 | 0.0456 | 0.4156 | 0.62777 | 0.26777 | 0.017635
4938 | 0.062793 | 0.062636 | 0.068443 | 0.068 | 0.20474 | 0.38096 | 0.13733 | 0.021439
4939 | 0.0032 | 0.0032 | 0.0032 | 0.0184 | 0.0184 | 0.0184 | 0.0184 | 0.024848
4940 | 0 | 0 | 0 | 0 | 0 | 0 | 0 | 0.061407
4941 | 0 | 0 | 0 | 0 | 0 | 0 | 0 | 0.020638
4942 | 0 | 0 | 0 | 0 | 0 | 0 | 0 | 0.028929
4943 | 0 | 0 | 0 | 0 | 0 | 0 | 0 | 0.071749
4944 | 0 | 0 | 0 | 0 | 0 | 0 | 0 | 0.092888
4945 | 0 | 0 | 0 | 0 | 0 | 0 | 0 | 0.036427
4946 | 0 | 0 | 0 | 0 | 0 | 0 | 0 | 0.042509
4947 | 0 | 0 | 0 | 0 | 0 | 0 | 0 | 0.08726
4948 | 0 | 0 | 0 | 0.0008 | 0.0008 | 0.0008 | 0.0008 | 0.020638
4949 | 0.0272 | 0.0272 | 0.0272 | 0.094332 | 0.0408 | 0.22454 | 0.065728 | 0.023101
4950 | 0.079238 | 0.080919 | 0.079032 | 0.21067 | 0.072 | 0.34606 | 0.14685 | 0.02668
4951 | 0.12834 | 0.12989 | 0.12761 | 0.31401 | 0.14236 | 0.39649 | 0.243 | 0.02606
4952 | 0.18237 | 0.18398 | 0.1806 | 0.47663 | 0.2595 | 0.53694 | 0.37415 | 0.018357
4953 | 0.24327 | 0.24408 | 0.24036 | 0.57112 | 0.39111 | 0.59242 | 0.47326 | 0
4954 | 0.32852 | 0.3276 | 0.32282 | 0.49455 | 0.43126 | 0.49581 | 0.45347 | 0
4955 | 0.34306 | 0.33993 | 0.3376 | 0.43199 | 0.4167 | 0.43388 | 0.41779 | 0
4956 | 0.35644 | 0.3522 | 0.3526 | 0.27255 | 0.27294 | 0.27378 | 0.27181 | 0.0097458
4957 | 0.37363 | 0.36231 | 0.36878 | 0.17083 | 0.17215 | 0.1722 | 0.17111 | 0
4958 | 0.31377 | 0.30805 | 0.3136 | 0.34562 | 0.3832 | 0.38478 | 0.36035 | 0
4959 | 0.27334 | 0.26703 | 0.27619 | 0.31741 | 0.41003 | 0.42544 | 0.36207 | 0.02795
4960 | 0.20569 | 0.20141 | 0.21086 | 0.15478 | 0.16265 | 0.16533 | 0.15909 | 0
4961 | 0.13199 | 0.13051 | 0.13647 | 0.1256 | 0.1822 | 0.21474 | 0.15948 | 0.0091206
4962 | 0.0576 | 0.0576 | 0.0576 | 0.0808 | 0.22214 | 0.40579 | 0.15171 | 0.024848
4963 | 0.0024 | 0.0024 | 0.0024 | 0.0248 | 0.0248 | 0.0248 | 0.0248 | 0.035285
4964 | 0 | 0 | 0 | 0 | 0 | 0 | 0 | 0.042509
4965 | 0 | 0 | 0 | 0 | 0 | 0 | 0 | 0.40526
4966 | 0 | 0 | 0 | 0 | 0 | 0 | 0 | 0.24626
4967 | 0 | 0 | 0 | 0 | 0 | 0 | 0 | 0.074815
4968 | 0 | 0 | 0 | 0 | 0 | 0 | 0 | 0.050657
4969 | 0 | 0 | 0 | 0 | 0 | 0 | 0 | 0.028274
4970 | 0 | 0 | 0 | 0 | 0 | 0 | 0 | 0.039187
4971 | 0 | 0 | 0 | 0 | 0 | 0 | 0 | 0.014518
4972 | 0 | 0 | 0 | 0.0008 | 0.0008 | 0.0008 | 0.0008 | 0.021984
4973 | 0.028 | 0.072954 | 0.028 | 0.075553 | 0.0376 | 0.16883 | 0.055191 | 0.02926
4974 | 0.10618 | 0.17235 | 0.097751 | 0.11117 | 0.0832 | 0.13868 | 0.098169 | 0.012722
4975 | 0.22194 | 0.25377 | 0.20664 | 0.1267 | 0.12201 | 0.12895 | 0.12475 | 0
4976 | 0.33662 | 0.36849 | 0.29903 | 0.0904 | 0.0904 | 0.0904 | 0.0904 | 0
4977 | 0.44335 | 0.45601 | 0.39571 | 0.13386 | 0.13336 | 0.13393 | 0.13359 | 0.0092743
4978 | 0.53685 | 0.52776 | 0.48252 | 0.14856 | 0.14764 | 0.14858 | 0.14796 | 0.038785
4979 | 0.5437 | 0.52117 | 0.50466 | 0.35196 | 0.34349 | 0.35302 | 0.34402 | 0.040412
4980 | 0.4997 | 0.47588 | 0.47807 | 0.60462 | 0.61435 | 0.63546 | 0.58555 | 0.044677
4981 | 0.46291 | 0.4372 | 0.45178 | 0.56164 | 0.64068 | 0.64355 | 0.57812 | 0.036043
4982 | 0.39498 | 0.37253 | 0.39415 | 0.61886 | 0.84709 | 0.85699 | 0.70764 | 0.033799
4983 | 0.32523 | 0.30945 | 0.33185 | 0.33936 | 0.4452 | 0.46277 | 0.3898 | 0.041242
4984 | 0.25365 | 0.24172 | 0.26724 | 0.12924 | 0.13276 | 0.13396 | 0.13115 | 0.05018
4985 | 0.15253 | 0.14696 | 0.16904 | 0.1248 | 0.25056 | 0.3234 | 0.19965 | 0.08521
4986 | 0.0659 | 0.065305 | 0.078428 | 0.064 | 0.089456 | 0.12222 | 0.076606 | 0.074195
4987 | 0.0024 | 0.0024 | 0.0024 | 0.0024 | 0.0024 | 0.0024 | 0.0024 | 0.097265
4988 | 0 | 0 | 0 | 0 | 0 | 0 | 0 | 0.14108
4989 | 0 | 0 | 0 | 0 | 0 | 0 | 0 | 0.11531
4990 | 0 | 0 | 0 | 0 | 0 | 0 | 0 | 0.047375
4991 | 0 | 0 | 0 | 0 | 0 | 0 | 0 | 0.042509
4992 | 0 | 0 | 0 | 0 | 0 | 0 | 0 | 0.017399
4993 | 0 | 0 | 0 | 0 | 0 | 0 | 0 | 0.044677
4994 | 0 | 0 | 0 | 0 | 0 | 0 | 0 | 0
4995 | 0 | 0 | 0 | 0 | 0 | 0 | 0 | 0.020376
4996 | 0.0008 | 0.0008 | 0.0008 | 0 | 0 | 0 | 0 | 0.1309
4997 | 0.0304 | 0.065983 | 0.0304 | 0.11101 | 0.0248 | 0.3211 | 0.064336 | 0.075438
4998 | 0.1089 | 0.17654 | 0.09994 | 0.30537 | 0.0352 | 0.57326 | 0.17859 | 0.016933
4999 | 0.23097 | 0.29577 | 0.19937 | 0.49956 | 0.075239 | 0.70436 | 0.32281 | 0.022538
5000 | 0.32564 | 0.3538 | 0.29184 | 0.65733 | 0.24943 | 0.77065 | 0.46159 | 0.055604
5001 | 0.4539 | 0.46614 | 0.40291 | 0.75831 | 0.42504 | 0.79816 | 0.57444 | 0.12381
5002 | 0.47893 | 0.4721 | 0.43945 | 0.81031 | 0.58072 | 0.81538 | 0.65973 | 0.14588
5003 | 0.47337 | 0.45858 | 0.44783 | 0.80783 | 0.70192 | 0.82113 | 0.70795 | 0.11531
5004 | 0.53062 | 0.5007 | 0.50343 | 0.758 | 0.77782 | 0.82069 | 0.71825 | 0.15278
5005 | 0.53044 | 0.48947 | 0.51252 | 0.65804 | 0.80323 | 0.80869 | 0.68751 | 0.18481
5006 | 0.49845 | 0.44779 | 0.49612 | 0.52198 | 0.77557 | 0.78684 | 0.61964 | 0.06702
5007 | 0.38442 | 0.34852 | 0.39921 | 0.35899 | 0.69501 | 0.75094 | 0.51864 | 0.02606
5008 | 0.36413 | 0.30611 | 0.42938 | 0.19285 | 0.56579 | 0.69245 | 0.39487 | 0.021984
5009 | 0.15998 | 0.14985 | 0.18952 | 0.0504 | 0.39574 | 0.59623 | 0.25524 | 0.057149
5010 | 0.082694 | 0.07964 | 0.14152 | 0.0712 | 0.17415 | 0.30776 | 0.12162 | 0.070547
5011 | 0.0184 | 0.0184 | 0.0184 | 0.0088 | 0.0088 | 0.0088 | 0.0088 | 0.19522
5012 | 0 | 0 | 0 | 0 | 0 | 0 | 0 | 0.071749
5013 | 0 | 0 | 0 | 0 | 0 | 0 | 0 | 0.03165
5014 | 0 | 0 | 0 | 0 | 0 | 0 | 0 | 0.046464
5015 | 0 | 0 | 0 | 0 | 0 | 0 | 0 | 0.05459
5016 | 0 | 0 | 0 | 0 | 0 | 0 | 0 | 0.018848
5017 | 0 | 0 | 0 | 0 | 0 | 0 | 0 | 0
5018 | 0 | 0 | 0 | 0 | 0 | 0 | 0 | 0
5019 | 0 | 0 | 0 | 0 | 0 | 0 | 0 | 0.019858
5020 | 0 | 0 | 0 | 0 | 0 | 0 | 0 | 0.026994
5021 | 0.0256 | 0.092181 | 0.0256 | 0.02 | 0.02 | 0.02 | 0.02 | 0.013108
5022 | 0.10721 | 0.2292 | 0.090544 | 0.0568 | 0.0568 | 0.0568 | 0.0568 | 0
5023 | 0.26222 | 0.37314 | 0.20713 | 0.072 | 0.072 | 0.072 | 0.072 | 0.053093
5024 | 0.4154 | 0.48369 | 0.33226 | 0.1168 | 0.1168 | 0.1168 | 0.1168 | 0.19759
5025 | 0.5466 | 0.56872 | 0.45196 | 0.16668 | 0.16464 | 0.16693 | 0.16555 | 0.20602
5026 | 0.61308 | 0.59702 | 0.52785 | 0.19318 | 0.19257 | 0.1932 | 0.19278 | 0.12036
5027 | 0.68054 | 0.63244 | 0.59804 | 0.15932 | 0.15918 | 0.15933 | 0.15919 | 0.19171
5028 | 0.70068 | 0.62772 | 0.63433 | 0.16324 | 0.16326 | 0.16332 | 0.16319 | 0.2518
5029 | 0.65631 | 0.57245 | 0.61864 | 0.1743 | 0.17468 | 0.1747 | 0.17438 | 0.22231
5030 | 0.59158 | 0.49916 | 0.58675 | 0.16865 | 0.16902 | 0.16903 | 0.16879 | 0.15378
5031 | 0.47225 | 0.39552 | 0.50269 | 0.14342 | 0.1446 | 0.1448 | 0.14398 | 0.20971
5032 | 0.34558 | 0.28485 | 0.41208 | 0.1256 | 0.1256 | 0.1256 | 0.1256 | 0.12381
5033 | 0.20079 | 0.1669 | 0.2926 | 0.1024 | 0.10508 | 0.10663 | 0.10398 | 0.13919
5034 | 0.075288 | 0.070809 | 0.15474 | 0.0608 | 0.07544 | 0.094598 | 0.067891 | 0.053093
5035 | 0.0112 | 0.0112 | 0.0112 | 0.0088 | 0.0088 | 0.0088 | 0.0088 | 0.062503
5036 | 0 | 0 | 0 | 0 | 0 | 0 | 0 | 0.043801
5037 | 0 | 0 | 0 | 0 | 0 | 0 | 0 | 0.031301
5038 | 0 | 0 | 0 | 0 | 0 | 0 | 0 | 0.02926
5039 | 0 | 0 | 0 | 0 | 0 | 0 | 0 | 0.034166
5040 | 0 | 0 | 0 | 0 | 0 | 0 | 0 | 0.0092743
5041 | 0 | 0 | 0 | 0 | 0 | 0 | 0 | 0
5042 | 0 | 0 | 0 | 0 | 0 | 0 | 0 | 0
5043 | 0 | 0 | 0 | 0 | 0 | 0 | 0 | 0
5044 | 0 | 0 | 0 | 0 | 0 | 0 | 0 | 0.0092743
5045 | 0.0264 | 0.09648 | 0.0264 | 0.098889 | 0.024 | 0.28524 | 0.05801 | 0
5046 | 0.10801 | 0.24184 | 0.087169 | 0.27927 | 0.0432 | 0.51316 | 0.1661 | 0
5047 | 0.26675 | 0.3858 | 0.20676 | 0.47261 | 0.093765 | 0.6563 | 0.31374 | 0.02668
5048 | 0.43252 | 0.50904 | 0.33772 | 0.67632 | 0.27513 | 0.78861 | 0.48257 | 0.024256
5049 | 0.58277 | 0.60875 | 0.46542 | 0.78924 | 0.44152 | 0.83136 | 0.59576 | 0.02171
5050 | 0.69445 | 0.6703 | 0.57145 | 0.8213 | 0.62589 | 0.82608 | 0.69071 | 0.081864
5051 | 0.76107 | 0.69473 | 0.6482 | 0.44747 | 0.4279 | 0.45001 | 0.42864 | 0.13732
5052 | 0.78174 | 0.68274 | 0.69167 | 0.45133 | 0.45445 | 0.46118 | 0.44489 | 0.09506
5053 | 0.74773 | 0.62853 | 0.69368 | 0.41019 | 0.43031 | 0.43117 | 0.41391 | 0.13546
5054 | 0.66558 | 0.5405 | 0.65827 | 0.35467 | 0.38897 | 0.39058 | 0.36768 | 0.088645
5055 | 0.54058 | 0.42562 | 0.58508 | 0.29764 | 0.35462 | 0.36425 | 0.32443 | 0.083192
5056 | 0.38575 | 0.29539 | 0.48305 | 0.21204 | 0.24971 | 0.26261 | 0.23229 | 0.083861
5057 | 0.21411 | 0.16361 | 0.34825 | 0.128 | 0.15767 | 0.17498 | 0.14533 | 0.092888
5058 | 0.085781 | 0.080697 | 0.17035 | 0.06 | 0.074736 | 0.094071 | 0.067091 | 0.057149
5059 | 0.0112 | 0.0112 | 0.0112 | 0.0024 | 0.0024 | 0.0024 | 0.0024 | 0.039187
5060 | 0 | 0 | 0 | 0 | 0 | 0 | 0 | 0.065871
5061 | 0 | 0 | 0 | 0 | 0 | 0 | 0 | 0.077329
5062 | 0 | 0 | 0 | 0 | 0 | 0 | 0 | 0
5063 | 0 | 0 | 0 | 0 | 0 | 0 | 0 | 0
5064 | 0 | 0 | 0 | 0 | 0 | 0 | 0 | 0.017635
5065 | 0 | 0 | 0 | 0 | 0 | 0 | 0 | 0.012344
5066 | 0 | 0 | 0 | 0 | 0 | 0 | 0 | 0.02993
5067 | 0 | 0 | 0 | 0 | 0 | 0 | 0 | 0.0095869
5068 | 0 | 0 | 0 | 0 | 0 | 0 | 0 | 0
5069 | 0.0256 | 0.090944 | 0.0256 | 0.11031 | 0.024 | 0.32733 | 0.062996 | 0.019858
5070 | 0.10593 | 0.23064 | 0.085855 | 0.31583 | 0.0456 | 0.58567 | 0.18505 | 0
5071 | 0.26207 | 0.37079 | 0.20311 | 0.51319 | 0.086441 | 0.71901 | 0.33169 | 0
5072 | 0.42433 | 0.49704 | 0.33263 | 0.69134 | 0.26998 | 0.80994 | 0.4871 | 0.010736
5073 | 0.56367 | 0.58689 | 0.45485 | 0.79281 | 0.44294 | 0.83568 | 0.59736 | 0.028274
5074 | 0.67154 | 0.64859 | 0.55772 | 0.84307 | 0.64471 | 0.84818 | 0.70983 | 0.02606
5075 | 0.74043 | 0.67775 | 0.63443 | 0.32941 | 0.32236 | 0.33034 | 0.32257 | 0.040826
5076 | 0.76181 | 0.66758 | 0.67601 | 0.31304 | 0.31368 | 0.31505 | 0.3117 | 0.046464
5077 | 0.73309 | 0.61844 | 0.68062 | 0.29729 | 0.30186 | 0.30207 | 0.29811 | 0.053093
5078 | 0.65375 | 0.53259 | 0.64455 | 0.25918 | 0.26515 | 0.26544 | 0.26141 | 0.097265
5079 | 0.52979 | 0.41884 | 0.57169 | 0.23133 | 0.24089 | 0.24252 | 0.23581 | 0.018357
5080 | 0.37503 | 0.28924 | 0.46589 | 0.16373 | 0.17005 | 0.17223 | 0.16711 | 0.053589
5081 | 0.20976 | 0.1612 | 0.33508 | 0.116 | 0.12413 | 0.12887 | 0.12073 | 0.068768
5082 | 0.083258 | 0.078181 | 0.16181 | 0.0568 | 0.061769 | 0.068343 | 0.059164 | 0.047375
5083 | 0.0104 | 0.0104 | 0.0104 | 0.0024 | 0.0024 | 0.0024 | 0.0024 | 0.060863
5084 | 0 | 0 | 0 | 0 | 0 | 0 | 0 | 0.02171
5085 | 0 | 0 | 0 | 0 | 0 | 0 | 0 | 0
5086 | 0 | 0 | 0 | 0 | 0 | 0 | 0 | 0
5087 | 0 | 0 | 0 | 0 | 0 | 0 | 0 | 0
5088 | 0 | 0 | 0 | 0 | 0 | 0 | 0 | 0
5089 | 0 | 0 | 0 | 0 | 0 | 0 | 0 | 0
5090 | 0 | 0 | 0 | 0 | 0 | 0 | 0 | 0
5091 | 0 | 0 | 0 | 0 | 0 | 0 | 0 | 0.010233
5092 | 0 | 0 | 0 | 0 | 0 | 0 | 0 | 0.0080919
5093 | 0.0224 | 0.11198 | 0.0224 | 0.0848 | 0.0232 | 0.24022 | 0.050928 | 0
5094 | 0.11445 | 0.27824 | 0.086763 | 0.25233 | 0.0464 | 0.45791 | 0.15197 | 0.0088183
5095 | 0.30236 | 0.44327 | 0.22461 | 0.42467 | 0.091078 | 0.58616 | 0.28226 | 0
5096 | 0.48559 | 0.57374 | 0.36688 | 0.56832 | 0.24257 | 0.65923 | 0.40858 | 0.012344
5097 | 0.64595 | 0.67311 | 0.50258 | 0.66846 | 0.40147 | 0.7012 | 0.51773 | 0.042937
5098 | 0.7507 | 0.72579 | 0.63027 | 0.72656 | 0.54144 | 0.73157 | 0.60159 | 0.046013
5099 | 0.43323 | 0.42038 | 0.41163 | 0.73823 | 0.6512 | 0.74993 | 0.65302 | 0.059786
5100 | 0.4376 | 0.42288 | 0.42419 | 0.70054 | 0.71714 | 0.753 | 0.66492 | 0.060323
5101 | 0.43591 | 0.41551 | 0.42647 | 0.62015 | 0.74208 | 0.74774 | 0.64109 | 0.049705
5102 | 0.40297 | 0.38186 | 0.40119 | 0.50045 | 0.7208 | 0.73157 | 0.58165 | 0.046013
5103 | 0.34098 | 0.31958 | 0.34844 | 0.35064 | 0.65999 | 0.71265 | 0.49373 | 0.046918
5104 | 0.24411 | 0.23189 | 0.25637 | 0.1855 | 0.55156 | 0.67667 | 0.37989 | 0.042937
5105 | 0.14583 | 0.1403 | 0.15982 | 0.0456 | 0.40129 | 0.61031 | 0.25123 | 0.032713
5106 | 0.060664 | 0.059829 | 0.072728 | 0.068 | 0.18197 | 0.33402 | 0.12157 | 0.034166
5107 | 0.0024 | 0.0024 | 0.0024 | 0.0112 | 0.0112 | 0.0112 | 0.0112 | 0.14685
5108 | 0 | 0 | 0 | 0 | 0 | 0 | 0 | 0.17043
5109 | 0 | 0 | 0 | 0 | 0 | 0 | 0 | 0.17587
5110 | 0 | 0 | 0 | 0 | 0 | 0 | 0 | 0.050657
5111 | 0 | 0 | 0 | 0 | 0 | 0 | 0 | 0.036043
5112 | 0 | 0 | 0 | 0 | 0 | 0 | 0 | 0.037988
5113 | 0 | 0 | 0 | 0 | 0 | 0 | 0 | 0.02731
5114 | 0 | 0 | 0 | 0 | 0 | 0 | 0 | 0.02731
5115 | 0 | 0 | 0 | 0 | 0 | 0 | 0 | 0.23675
5116 | 0 | 0 | 0 | 0 | 0 | 0 | 0 | 0.19641
5117 | 0.004 | 0.004 | 0.004 | 0.067115 | 0.0232 | 0.17909 | 0.042864 | 0.047835
5118 | 0.0488 | 0.0488 | 0.0488 | 0.19271 | 0.064 | 0.32223 | 0.12939 | 0
5119 | 0.1111 | 0.11149 | 0.11089 | 0.32255 | 0.12514 | 0.41821 | 0.23803 | 0
5120 | 0.22126 | 0.22537 | 0.21562 | 0.50166 | 0.24987 | 0.57236 | 0.37775 | 0.012722
5121 | 0.34979 | 0.3535 | 0.32897 | 0.56286 | 0.37977 | 0.58552 | 0.45892 | 0.024848
5122 | 0.39575 | 0.39113 | 0.3742 | 0.63455 | 0.50074 | 0.63836 | 0.54361 | 0.013108
5123 | 0.40712 | 0.39723 | 0.39081 | 0.60724 | 0.5563 | 0.6146 | 0.55621 | 0.011256
5124 | 0.32395 | 0.32034 | 0.32066 | 0.65049 | 0.66356 | 0.69179 | 0.62187 | 0.014518
5125 | 0.32972 | 0.32473 | 0.32739 | 0.54887 | 0.62887 | 0.63272 | 0.56217 | 0.032713
5126 | 0.32694 | 0.31595 | 0.32594 | 0.43876 | 0.5424 | 0.54761 | 0.47666 | 0.051622
5127 | 0.27496 | 0.26431 | 0.27852 | 0.32061 | 0.41105 | 0.42654 | 0.36218 | 0.038785
5128 | 0.16393 | 0.16235 | 0.16548 | 0.20991 | 0.3715 | 0.42701 | 0.29545 | 0.016475
5129 | 0.10128 | 0.10087 | 0.10228 | 0.0952 | 0.27617 | 0.38333 | 0.1992 | 0.015152
5130 | 0.0496 | 0.0496 | 0.0496 | 0.0656 | 0.13392 | 0.22474 | 0.097114 | 0.13271
5131 | 0.0024 | 0.0024 | 0.0024 | 0.0024 | 0.0024 | 0.0024 | 0.0024 | 0.095791
5132 | 0 | 0 | 0 | 0 | 0 | 0 | 0 | 0.33837
5133 | 0 | 0 | 0 | 0 | 0 | 0 | 0 | 0.11782
5134 | 0 | 0 | 0 | 0 | 0 | 0 | 0 | 0.36096
5135 | 0 | 0 | 0 | 0 | 0 | 0 | 0 | 0.40718
5136 | 0 | 0 | 0 | 0 | 0 | 0 | 0 | 0.036813
5137 | 0 | 0 | 0 | 0 | 0 | 0 | 0 | 0.061407
5138 | 0 | 0 | 0 | 0 | 0 | 0 | 0 | 0.065301
5139 | 0 | 0 | 0 | 0 | 0 | 0 | 0 | 0
5140 | 0 | 0 | 0 | 0 | 0 | 0 | 0 | 0
5141 | 0.0224 | 0.071787 | 0.0224 | 0.074086 | 0.0232 | 0.20319 | 0.045649 | 0.065301
5142 | 0.099718 | 0.18721 | 0.083986 | 0.21954 | 0.0552 | 0.38622 | 0.13792 | 0.028274
5143 | 0.24305 | 0.32465 | 0.1966 | 0.37965 | 0.10418 | 0.51364 | 0.26128 | 0
5144 | 0.40839 | 0.46973 | 0.32278 | 0.51513 | 0.24955 | 0.59013 | 0.38396 | 0
5145 | 0.5317 | 0.54787 | 0.43683 | 0.61547 | 0.39254 | 0.6434 | 0.48842 | 0
5146 | 0.59521 | 0.57569 | 0.5099 | 0.66692 | 0.51201 | 0.67157 | 0.56038 | 0
5147 | 0.60921 | 0.5697 | 0.54422 | 0.68931 | 0.61815 | 0.69965 | 0.61763 | 0
5148 | 0.59088 | 0.54451 | 0.54858 | 0.65851 | 0.67226 | 0.70198 | 0.62801 | 0.010399
5149 | 0.59972 | 0.52958 | 0.56662 | 0.58302 | 0.68513 | 0.69027 | 0.59923 | 0.0092743
5150 | 0.60499 | 0.5083 | 0.59555 | 0.47582 | 0.64282 | 0.65157 | 0.53626 | 0
5151 | 0.47733 | 0.39059 | 0.50563 | 0.34252 | 0.57674 | 0.61724 | 0.44971 | 0.0095869
5152 | 0.3438 | 0.27617 | 0.40946 | 0.20072 | 0.47301 | 0.56701 | 0.3444 | 0
5153 | 0.19056 | 0.15266 | 0.28289 | 0.0736 | 0.34395 | 0.50526 | 0.22802 | 0.024848
5154 | 0.075605 | 0.069568 | 0.14192 | 0.0544 | 0.16508 | 0.31343 | 0.10482 | 0.037593
5155 | 0.0072 | 0.0072 | 0.0072 | 0.008 | 0.008 | 0.008 | 0.008 | 0.048764
5156 | 0 | 0 | 0 | 0 | 0 | 0 | 0 | 0.014939
5157 | 0 | 0 | 0 | 0 | 0 | 0 | 0 | 0.012722
5158 | 0 | 0 | 0 | 0 | 0 | 0 | 0 | 0.0089686
5159 | 0 | 0 | 0 | 0 | 0 | 0 | 0 | 0.0082339
5160 | 0 | 0 | 0 | 0 | 0 | 0 | 0 | 0
5161 | 0 | 0 | 0 | 0 | 0 | 0 | 0 | 0.023386
5162 | 0 | 0 | 0 | 0 | 0 | 0 | 0 | 0.02993
5163 | 0 | 0 | 0 | 0 | 0 | 0 | 0 | 0
5164 | 0 | 0 | 0 | 0 | 0 | 0 | 0 | 0
5165 | 0.0192 | 0.0192 | 0.0192 | 0.02 | 0.02 | 0.02 | 0.02 | 0.058722
5166 | 0.0656 | 0.0656 | 0.0656 | 0.10067 | 0.0816 | 0.11994 | 0.091054 | 0.034166
5167 | 0.12585 | 0.12816 | 0.1245 | 0.17578 | 0.14599 | 0.1903 | 0.16291 | 0
5168 | 0.17619 | 0.17748 | 0.17432 | 0.25354 | 0.22375 | 0.26199 | 0.23875 | 0.012158
5169 | 0.21833 | 0.21865 | 0.21633 | 0.32558 | 0.29507 | 0.32944 | 0.3081 | 0.018114
5170 | 0.22741 | 0.22698 | 0.2256 | 0.38147 | 0.35352 | 0.38235 | 0.36212 | 0.017874
5171 | 0.25753 | 0.25626 | 0.25545 | 0.43379 | 0.41724 | 0.43625 | 0.41693 | 0.024551
5172 | 0.28315 | 0.28046 | 0.2807 | 0.44065 | 0.44411 | 0.45161 | 0.43281 | 0.036043
5173 | 0.26929 | 0.26618 | 0.26781 | 0.37545 | 0.39287 | 0.39378 | 0.37812 | 0.02731
5174 | 0.24204 | 0.23953 | 0.24178 | 0.30416 | 0.31602 | 0.31666 | 0.30842 | 0.028274
5175 | 0.20059 | 0.19854 | 0.20124 | 0.26818 | 0.30482 | 0.31121 | 0.28487 | 0.023101
5176 | 0.14478 | 0.14408 | 0.14545 | 0.17641 | 0.18753 | 0.19139 | 0.18225 | 0.042084
5177 | 0.0848 | 0.0848 | 0.0848 | 0.1048 | 0.10898 | 0.11147 | 0.10716 | 0.091459
5178 | 0.0376 | 0.0376 | 0.0376 | 0.0488 | 0.0488 | 0.0488 | 0.0488 | 0.091459
5179 | 0.0016 | 0.0016 | 0.0016 | 0.0016 | 0.0016 | 0.0016 | 0.0016 | 0.084534
5180 | 0 | 0 | 0 | 0 | 0 | 0 | 0 | 0.041662
5181 | 0 | 0 | 0 | 0 | 0 | 0 | 0 | 0.019602
5182 | 0 | 0 | 0 | 0 | 0 | 0 | 0 | 0.041662
5183 | 0 | 0 | 0 | 0 | 0 | 0 | 0 | 0.096526
5184 | 0 | 0 | 0 | 0 | 0 | 0 | 0 | 0.026994
5185 | 0 | 0 | 0 | 0 | 0 | 0 | 0 | 0.011974
5186 | 0 | 0 | 0 | 0 | 0 | 0 | 0 | 0
5187 | 0 | 0 | 0 | 0 | 0 | 0 | 0 | 0
5188 | 0 | 0 | 0 | 0 | 0 | 0 | 0 | 0.03165
5189 | 0.0232 | 0.08726 | 0.0232 | 0.069866 | 0.0208 | 0.19654 | 0.042153 | 0.024256
5190 | 0.10295 | 0.23582 | 0.075732 | 0.20218 | 0.0632 | 0.34307 | 0.13174 | 0.0099065
5191 | 0.269 | 0.38737 | 0.19545 | 0.34758 | 0.11839 | 0.45896 | 0.24738 | 0.12468
5192 | 0.43875 | 0.51076 | 0.3293 | 0.47501 | 0.24672 | 0.53936 | 0.36056 | 0.10721
5193 | 0.59295 | 0.61129 | 0.45924 | 0.59824 | 0.38412 | 0.62538 | 0.47427 | 0
5194 | 0.70091 | 0.66824 | 0.56522 | 0.63323 | 0.49867 | 0.63767 | 0.53962 | 0
5195 | 0.76278 | 0.68711 | 0.63985 | 0.67382 | 0.60368 | 0.68445 | 0.60179 | 0.0094298
5196 | 0.77523 | 0.66845 | 0.67768 | 0.64106 | 0.65461 | 0.68395 | 0.60985 | 0
5197 | 0.73696 | 0.61166 | 0.67606 | 0.58379 | 0.6877 | 0.69361 | 0.59835 | 0
5198 | 0.65446 | 0.52385 | 0.63887 | 0.48245 | 0.66575 | 0.67581 | 0.54698 | 0
5199 | 0.52289 | 0.40645 | 0.55887 | 0.33759 | 0.55391 | 0.592 | 0.43572 | 0
5200 | 0.36419 | 0.27577 | 0.44639 | 0.2069 | 0.39833 | 0.46495 | 0.30711 | 0.089343
5201 | 0.19992 | 0.14984 | 0.31194 | 0.0952 | 0.26342 | 0.36431 | 0.18974 | 0.039593
5202 | 0.07541 | 0.068802 | 0.14113 | 0.0536 | 0.1157 | 0.20034 | 0.081175 | 0.010233
5203 | 0.0048 | 0.0048 | 0.0048 | 0.0024 | 0.0024 | 0.0024 | 0.0024 | 0.080551
5204 | 0 | 0 | 0 | 0 | 0 | 0 | 0 | 0.071146
5205 | 0 | 0 | 0 | 0 | 0 | 0 | 0 | 0.019858
5206 | 0 | 0 | 0 | 0 | 0 | 0 | 0 | 0
5207 | 0 | 0 | 0 | 0 | 0 | 0 | 0 | 0.010233
5208 | 0 | 0 | 0 | 0 | 0 | 0 | 0 | 0.015152
5209 | 0 | 0 | 0 | 0 | 0 | 0 | 0 | 0.023386
5210 | 0 | 0 | 0 | 0 | 0 | 0 | 0 | 0.059786
5211 | 0 | 0 | 0 | 0 | 0 | 0 | 0 | 0.17477
5212 | 0 | 0 | 0 | 0 | 0 | 0 | 0 | 0.16936
5213 | 0.0272 | 0.08831 | 0.0272 | 0.0168 | 0.0168 | 0.0168 | 0.0168 | 0.088645
5214 | 0.11029 | 0.20308 | 0.09039 | 0.15601 | 0.0704 | 0.24324 | 0.11216 | 0.043801
5215 | 0.23409 | 0.29816 | 0.19373 | 0.25004 | 0.15945 | 0.29411 | 0.21032 | 0.042509
5216 | 0.26875 | 0.28026 | 0.25074 | 0.34132 | 0.26336 | 0.36339 | 0.30203 | 0.098007
5217 | 0.39732 | 0.40223 | 0.35849 | 0.41987 | 0.34142 | 0.42992 | 0.3742 | 0.14881
5218 | 0.38593 | 0.38054 | 0.36411 | 0.45439 | 0.40244 | 0.45622 | 0.41802 | 0.16093
5219 | 0.48263 | 0.46239 | 0.44996 | 0.50187 | 0.4738 | 0.50622 | 0.47273 | 0.13639
5220 | 0.37226 | 0.36194 | 0.36283 | 0.507 | 0.51243 | 0.52419 | 0.49436 | 0.067599
5221 | 0.45104 | 0.42189 | 0.43676 | 0.46851 | 0.50665 | 0.5089 | 0.47364 | 0.020903
5222 | 0.36875 | 0.34993 | 0.36635 | 0.4096 | 0.4707 | 0.47414 | 0.43087 | 0.072355
5223 | 0.24067 | 0.23593 | 0.24198 | 0.31137 | 0.40012 | 0.41571 | 0.35105 | 0.15479
5224 | 0.17118 | 0.16901 | 0.17317 | 0.21461 | 0.27107 | 0.29082 | 0.24407 | 0.06702
5225 | 0.0872 | 0.0872 | 0.0872 | 0.1248 | 0.17276 | 0.20175 | 0.15159 | 0.058194
5226 | 0.053284 | 0.052473 | 0.060981 | 0.0536 | 0.075173 | 0.10483 | 0.063054 | 0.074195
5227 | 0.0016 | 0.0016 | 0.0016 | 0.0016 | 0.0016 | 0.0016 | 0.0016 | 0.29296
5228 | 0 | 0 | 0 | 0 | 0 | 0 | 0 | 0.039187
5229 | 0 | 0 | 0 | 0 | 0 | 0 | 0 | 0.098007
5230 | 0 | 0 | 0 | 0 | 0 | 0 | 0 | 0.35742
5231 | 0 | 0 | 0 | 0 | 0 | 0 | 0 | 0.24215
5232 | 0 | 0 | 0 | 0 | 0 | 0 | 0 | 0.18368
5233 | 0 | 0 | 0 | 0 | 0 | 0 | 0 | 0.15378
5234 | 0 | 0 | 0 | 0 | 0 | 0 | 0 | 0.086573
5235 | 0 | 0 | 0 | 0 | 0 | 0 | 0 | 0.10486
5236 | 0 | 0 | 0 | 0 | 0 | 0 | 0 | 0.053093
5237 | 0.0088 | 0.0088 | 0.0088 | 0.0104 | 0.0104 | 0.0104 | 0.0104 | 0.028274
5238 | 0.04 | 0.04 | 0.04 | 0.13073 | 0.072 | 0.19105 | 0.10036 | 0.018357
5239 | 0.056 | 0.056 | 0.056 | 0.35737 | 0.11863 | 0.47377 | 0.25212 | 0.076065
5240 | 0.17794 | 0.17949 | 0.17547 | 0.42231 | 0.2481 | 0.47192 | 0.33421 | 0.20971
5241 | 0.19522 | 0.19547 | 0.19311 | 0.59411 | 0.3909 | 0.62046 | 0.47537 | 0.12294
5242 | 0.39476 | 0.38837 | 0.37043 | 0.49305 | 0.42476 | 0.49559 | 0.44459 | 0.11698
5243 | 0.33941 | 0.33253 | 0.32839 | 0.55147 | 0.51375 | 0.55751 | 0.51188 | 0.097265
5244 | 0.13708 | 0.13676 | 0.13679 | 0.55616 | 0.56454 | 0.58276 | 0.53627 | 0.1498
5245 | 0.1548 | 0.15422 | 0.15451 | 0.47937 | 0.52516 | 0.52798 | 0.48519 | 0.19288
5246 | 0.2426 | 0.23908 | 0.24213 | 0.47675 | 0.64081 | 0.65044 | 0.53326 | 0.19405
5247 | 0.22098 | 0.21786 | 0.22182 | 0.30557 | 0.3986 | 0.4151 | 0.34698 | 0.29761
5248 | 0.16325 | 0.16074 | 0.16541 | 0.22384 | 0.30277 | 0.33042 | 0.26459 | 0.1318
5249 | 0.15431 | 0.14019 | 0.18475 | 0.0984 | 0.23895 | 0.32455 | 0.1764 | 0.10408
5250 | 0.066702 | 0.061535 | 0.11359 | 0.052 | 0.09938 | 0.16507 | 0.072484 | 0.064735
5251 | 0.0032 | 0.0032 | 0.0032 | 0.0024 | 0.0024 | 0.0024 | 0.0024 | 0.042937
5252 | 0 | 0 | 0 | 0 | 0 | 0 | 0 | 0.0080919
5253 | 0 | 0 | 0 | 0 | 0 | 0 | 0 | 0
5254 | 0 | 0 | 0 | 0 | 0 | 0 | 0 | 0
5255 | 0 | 0 | 0 | 0 | 0 | 0 | 0 | 0
5256 | 0 | 0 | 0 | 0 | 0 | 0 | 0 | 0.011611
5257 | 0 | 0 | 0 | 0 | 0 | 0 | 0 | 0
5258 | 0 | 0 | 0 | 0 | 0 | 0 | 0 | 0.011974
5259 | 0 | 0 | 0 | 0 | 0 | 0 | 0 | 0.0099065
5260 | 0 | 0 | 0 | 0 | 0 | 0 | 0 | 0.03061
5261 | 0.0144 | 0.0144 | 0.0144 | 0.0168 | 0.0168 | 0.0168 | 0.0168 | 0.021439
5262 | 0.075623 | 0.086556 | 0.073153 | 0.15683 | 0.0728 | 0.24385 | 0.11298 | 0
5263 | 0.1685 | 0.18179 | 0.15976 | 0.33657 | 0.11353 | 0.44574 | 0.23789 | 0
5264 | 0.26698 | 0.27601 | 0.25215 | 0.42779 | 0.2483 | 0.47912 | 0.33655 | 0
5265 | 0.3232 | 0.3252 | 0.30493 | 0.50684 | 0.36584 | 0.52531 | 0.424 | 0
5266 | 0.36553 | 0.36109 | 0.34904 | 0.56636 | 0.46467 | 0.57032 | 0.49372 | 0.0082339
5267 | 0.4077 | 0.39578 | 0.38894 | 0.57992 | 0.53453 | 0.58774 | 0.53116 | 0
5268 | 0.33209 | 0.32745 | 0.32784 | 0.54979 | 0.558 | 0.57587 | 0.52999 | 0.024256
5269 | 0.28882 | 0.2853 | 0.28706 | 0.46646 | 0.51042 | 0.51326 | 0.47173 | 0.021439
5270 | 0.26926 | 0.26526 | 0.26871 | 0.39615 | 0.45154 | 0.45488 | 0.41507 | 0.05459
5271 | 0.30759 | 0.28636 | 0.31312 | 0.31365 | 0.3932 | 0.40752 | 0.34886 | 0.06995
5272 | 0.18731 | 0.18349 | 0.19055 | 0.21831 | 0.28827 | 0.3129 | 0.25431 | 0.074815
5273 | 0.12325 | 0.1194 | 0.13141 | 0.1232 | 0.1775 | 0.21082 | 0.15314 | 0.049233
5274 | 0.048425 | 0.048084 | 0.051068 | 0.0512 | 0.079283 | 0.11831 | 0.063018 | 0.027629
5275 | 0.0016 | 0.0016 | 0.0016 | 0.0016 | 0.0016 | 0.0016 | 0.0016 | 0.0097458
5276 | 0 | 0 | 0 | 0 | 0 | 0 | 0 | 0
5277 | 0 | 0 | 0 | 0 | 0 | 0 | 0 | 0
5278 | 0 | 0 | 0 | 0 | 0 | 0 | 0 | 0.010233
5279 | 0 | 0 | 0 | 0 | 0 | 0 | 0 | 0
5280 | 0 | 0 | 0 | 0 | 0 | 0 | 0 | 0
5281 | 0 | 0 | 0 | 0 | 0 | 0 | 0 | 0
5282 | 0 | 0 | 0 | 0 | 0 | 0 | 0 | 0
5283 | 0 | 0 | 0 | 0 | 0 | 0 | 0 | 0
5284 | 0 | 0 | 0 | 0 | 0 | 0 | 0 | 0
5285 | 0.0064 | 0.0064 | 0.0064 | 0.0088 | 0.0088 | 0.0088 | 0.0088 | 0
5286 | 0.0584 | 0.0584 | 0.0584 | 0.072296 | 0.0656 | 0.079209 | 0.068751 | 0
5287 | 0.10793 | 0.10831 | 0.10767 | 0.15537 | 0.13855 | 0.16358 | 0.14784 | 0
5288 | 0.1755 | 0.17654 | 0.17369 | 0.22065 | 0.20492 | 0.22514 | 0.21257 | 0
5289 | 0.23658 | 0.23688 | 0.23318 | 0.30125 | 0.27384 | 0.30485 | 0.28498 | 0
5290 | 0.29742 | 0.296 | 0.29222 | 0.30348 | 0.29483 | 0.30383 | 0.29727 | 0
5291 | 0.29628 | 0.29401 | 0.29273 | 0.35825 | 0.34958 | 0.35978 | 0.34883 | 0.0080919
5292 | 0.27656 | 0.27411 | 0.27432 | 0.3157 | 0.31634 | 0.31774 | 0.31412 | 0
5293 | 0.29393 | 0.28997 | 0.29194 | 0.30792 | 0.31294 | 0.31328 | 0.3085 | 0
5294 | 0.2596 | 0.25575 | 0.25904 | 0.29368 | 0.30431 | 0.30497 | 0.29727 | 0
5295 | 0.23088 | 0.22693 | 0.23188 | 0.25234 | 0.27944 | 0.28437 | 0.26428 | 0
5296 | 0.16408 | 0.16201 | 0.1658 | 0.18659 | 0.21363 | 0.2232 | 0.20046 | 0.012344
5297 | 0.091862 | 0.091606 | 0.092369 | 0.104 | 0.11124 | 0.1157 | 0.10794 | 0.010736
5298 | 0.0408 | 0.0408 | 0.0408 | 0.0464 | 0.048299 | 0.050962 | 0.047188 | 0
5299 | 0.0008 | 0.0008 | 0.0008 | 0.0008 | 0.0008 | 0.0008 | 0.0008 | 0
5300 | 0 | 0 | 0 | 0 | 0 | 0 | 0 | 0
5301 | 0 | 0 | 0 | 0 | 0 | 0 | 0 | 0
5302 | 0 | 0 | 0 | 0 | 0 | 0 | 0 | 0
5303 | 0 | 0 | 0 | 0 | 0 | 0 | 0 | 0
5304 | 0 | 0 | 0 | 0 | 0 | 0 | 0 | 0.012158
5305 | 0 | 0 | 0 | 0 | 0 | 0 | 0 | 0
5306 | 0 | 0 | 0 | 0 | 0 | 0 | 0 | 0
5307 | 0 | 0 | 0 | 0 | 0 | 0 | 0 | 0
5308 | 0 | 0 | 0 | 0 | 0 | 0 | 0 | 0
5309 | 0.0168 | 0.0168 | 0.0168 | 0.0096 | 0.0096 | 0.0096 | 0.0096 | 0
5310 | 0.11647 | 0.20268 | 0.094232 | 0.11703 | 0.0696 | 0.16626 | 0.09166 | 0
5311 | 0.27065 | 0.38839 | 0.18635 | 0.20039 | 0.14685 | 0.22659 | 0.1763 | 0
5312 | 0.45442 | 0.52517 | 0.32706 | 0.26563 | 0.2273 | 0.27663 | 0.24584 | 0
5313 | 0.61555 | 0.62762 | 0.46288 | 0.35813 | 0.30844 | 0.36473 | 0.32848 | 0
5314 | 0.74005 | 0.69506 | 0.58012 | 0.36206 | 0.33689 | 0.36315 | 0.34385 | 0.011256
5315 | 0.81405 | 0.71868 | 0.66544 | 0.39612 | 0.38328 | 0.39844 | 0.38207 | 0.053589
5316 | 0.8316 | 0.69916 | 0.71024 | 0.45316 | 0.4576 | 0.46732 | 0.44209 | 0.019097
5317 | 0.79563 | 0.64014 | 0.7171 | 0.35033 | 0.36494 | 0.36595 | 0.35192 | 0.067599
5318 | 0.70636 | 0.5444 | 0.68019 | 0.29907 | 0.31052 | 0.31127 | 0.30285 | 0.098007
5319 | 0.56613 | 0.41959 | 0.60142 | 0.25971 | 0.29712 | 0.30396 | 0.27608 | 0.11782
5320 | 0.39199 | 0.27767 | 0.4846 | 0.19253 | 0.24507 | 0.26373 | 0.21934 | 0.075438
5321 | 0.20708 | 0.13934 | 0.33761 | 0.1104 | 0.22712 | 0.29934 | 0.17343 | 0.035663
5322 | 0.047663 | 0.029782 | 0.17593 | 0.0624 | 0.1742 | 0.33228 | 0.1081 | 0.035663
5323 | 0.004 | 0.004 | 0.004 | 0.0096 | 0.0096 | 0.0096 | 0.0096 | 0.028274
5324 | 0 | 0 | 0 | 0 | 0 | 0 | 0 | 0.032356
5325 | 0 | 0 | 0 | 0 | 0 | 0 | 0 | 0.024848
5326 | 0 | 0 | 0 | 0 | 0 | 0 | 0 | 0
5327 | 0 | 0 | 0 | 0 | 0 | 0 | 0 | 0.010233
5328 | 0 | 0 | 0 | 0 | 0 | 0 | 0 | 0.036043
5329 | 0 | 0 | 0 | 0 | 0 | 0 | 0 | 0.023386
5330 | 0 | 0 | 0 | 0 | 0 | 0 | 0 | 0.018601
5331 | 0 | 0 | 0 | 0 | 0 | 0 | 0 | 0.014727
5332 | 0 | 0 | 0 | 0 | 0 | 0 | 0 | 0.011974
5333 | 0.0152 | 0.0152 | 0.0152 | 0.0024 | 0.0024 | 0.0024 | 0.0024 | 0.017399
5334 | 0.10788 | 0.18155 | 0.088507 | 0.0112 | 0.0112 | 0.0112 | 0.0112 | 0.020116
5335 | 0.24948 | 0.34506 | 0.17994 | 0.0224 | 0.0224 | 0.0224 | 0.0224 | 0.055096
5336 | 0.41272 | 0.47002 | 0.3076 | 0.0328 | 0.0328 | 0.0328 | 0.0328 | 0.023674
5337 | 0.56218 | 0.57108 | 0.43403 | 0.19211 | 0.18776 | 0.19269 | 0.1895 | 0.019602
5338 | 0.67691 | 0.63717 | 0.54177 | 0.22988 | 0.22602 | 0.23006 | 0.22705 | 0.012722
5339 | 0.74351 | 0.66236 | 0.61777 | 0.0536 | 0.0536 | 0.0536 | 0.0536 | 0.017874
5340 | 0.77137 | 0.65477 | 0.66446 | 0.16418 | 0.16427 | 0.16446 | 0.16396 | 0.019349
5341 | 0.72842 | 0.5955 | 0.66072 | 0.28748 | 0.29566 | 0.29625 | 0.28831 | 0.018357
5342 | 0.64665 | 0.50764 | 0.62352 | 0.46429 | 0.60886 | 0.61851 | 0.51158 | 0.018114
5343 | 0.52534 | 0.39402 | 0.55361 | 0.39666 | 0.71839 | 0.77771 | 0.53547 | 0.026369
5344 | 0.36015 | 0.26069 | 0.43914 | 0.19117 | 0.59685 | 0.74214 | 0.39739 | 0.049233
5345 | 0.19001 | 0.13395 | 0.2962 | 0.06 | 0.40666 | 0.62282 | 0.24593 | 0.048764
5346 | 0.04702 | 0.0336 | 0.14651 | 0.0392 | 0.19487 | 0.41817 | 0.10202 | 0.041242
5347 | 0.0024 | 0.0024 | 0.0024 | 0.012 | 0.012 | 0.012 | 0.012 | 0.028274
5348 | 0 | 0 | 0 | 0 | 0 | 0 | 0 | 0.069358
5349 | 0 | 0 | 0 | 0 | 0 | 0 | 0 | 0.079252
5350 | 0 | 0 | 0 | 0 | 0 | 0 | 0 | 0.076065
5351 | 0 | 0 | 0 | 0 | 0 | 0 | 0 | 0.076696
5352 | 0 | 0 | 0 | 0 | 0 | 0 | 0 | 0.13825
5353 | 0 | 0 | 0 | 0 | 0 | 0 | 0 | 0.12468
5354 | 0 | 0 | 0 | 0 | 0 | 0 | 0 | 0.060323
5355 | 0 | 0 | 0 | 0 | 0 | 0 | 0 | 0.049705
5356 | 0 | 0 | 0 | 0 | 0 | 0 | 0 | 0.049233
5357 | 0.0144 | 0.0144 | 0.0144 | 0.0056 | 0.0056 | 0.0056 | 0.0056 | 0.042084
5358 | 0.11496 | 0.1985 | 0.092115 | 0.20907 | 0.0728 | 0.35164 | 0.13504 | 0.070547
5359 | 0.26399 | 0.37475 | 0.18125 | 0.25485 | 0.12974 | 0.31646 | 0.19806 | 0.083861
5360 | 0.48082 | 0.54958 | 0.35078 | 0.63648 | 0.30523 | 0.73255 | 0.46404 | 0.11698
5361 | 0.62791 | 0.63801 | 0.4682 | 0.67858 | 0.42024 | 0.71373 | 0.52305 | 0.17919
5362 | 0.74521 | 0.70384 | 0.60793 | 0.38613 | 0.3511 | 0.38782 | 0.36029 | 0.13454
5363 | 0.37304 | 0.36262 | 0.35698 | 0.17141 | 0.17043 | 0.1716 | 0.17031 | 0.1651
5364 | 0.37012 | 0.35962 | 0.3605 | 0.0792 | 0.0792 | 0.0792 | 0.0792 | 0.15479
5365 | 0.35418 | 0.34189 | 0.34787 | 0.39732 | 0.42517 | 0.42727 | 0.39996 | 0.13825
5366 | 0.29199 | 0.28604 | 0.29095 | 0.3264 | 0.36042 | 0.36278 | 0.33737 | 0.095791
5367 | 0.25931 | 0.24755 | 0.26175 | 0.096 | 0.096 | 0.096 | 0.096 | 0.084534
5368 | 0.1999 | 0.19128 | 0.20637 | 0.0296 | 0.0296 | 0.0296 | 0.0296 | 0.048764
5369 | 0.11844 | 0.11344 | 0.12772 | 0.0184 | 0.0184 | 0.0184 | 0.0184 | 0.044677
5370 | 0.048476 | 0.0472 | 0.058456 | 0.0072 | 0.0072 | 0.0072 | 0.0072 | 0.055096
5371 | 0.0016 | 0.0016 | 0.0016 | 0.0008 | 0.0008 | 0.0008 | 0.0008 | 0.098753
5372 | 0 | 0 | 0 | 0 | 0 | 0 | 0 | 0.11866
5373 | 0 | 0 | 0 | 0 | 0 | 0 | 0 | 0.13271
5374 | 0 | 0 | 0 | 0 | 0 | 0 | 0 | 0.056631
5375 | 0 | 0 | 0 | 0 | 0 | 0 | 0 | 0
5376 | 0 | 0 | 0 | 0 | 0 | 0 | 0 | 0.0082339
5377 | 0 | 0 | 0 | 0 | 0 | 0 | 0 | 0.017165
5378 | 0 | 0 | 0 | 0 | 0 | 0 | 0 | 0.025753
5379 | 0 | 0 | 0 | 0 | 0 | 0 | 0 | 0.012158
5380 | 0 | 0 | 0 | 0 | 0 | 0 | 0 | 0
5381 | 0.0112 | 0.0112 | 0.0112 | 0.0048 | 0.0048 | 0.0048 | 0.0048 | 0.0086697
5382 | 0.096205 | 0.15926 | 0.07749 | 0.062554 | 0.0608 | 0.064383 | 0.061588 | 0
5383 | 0.23065 | 0.30371 | 0.17305 | 0.1214 | 0.11472 | 0.12468 | 0.11834 | 0
5384 | 0.36031 | 0.3943 | 0.29087 | 0.18639 | 0.17705 | 0.18909 | 0.18147 | 0
5385 | 0.47241 | 0.4757 | 0.39191 | 0.24626 | 0.23696 | 0.24752 | 0.24059 | 0.033434
5386 | 0.55024 | 0.52618 | 0.47198 | 0.25475 | 0.25085 | 0.25495 | 0.25185 | 0.12036
5387 | 0.61326 | 0.56142 | 0.53458 | 0.28074 | 0.27852 | 0.28119 | 0.27821 | 0.075438
5388 | 0.65314 | 0.57534 | 0.58187 | 0.307 | 0.30766 | 0.30908 | 0.30533 | 0.046918
5389 | 0.5993 | 0.5162 | 0.55587 | 0.2596 | 0.26248 | 0.26271 | 0.25983 | 0.030954
5390 | 0.50206 | 0.43307 | 0.4896 | 0.23977 | 0.24502 | 0.2454 | 0.24144 | 0.034909
5391 | 0.41066 | 0.3445 | 0.42385 | 0.20715 | 0.21624 | 0.21795 | 0.21103 | 0.020376
5392 | 0.28292 | 0.23265 | 0.31985 | 0.15857 | 0.16759 | 0.17085 | 0.16309 | 0.032002
5393 | 0.15439 | 0.12629 | 0.20571 | 0.0912 | 0.094188 | 0.09609 | 0.092776 | 0.02795
5394 | 0.053401 | 0.0512 | 0.072466 | 0.0352 | 0.0352 | 0.0352 | 0.0352 | 0.034909
5395 | 0.0008 | 0.0008 | 0.0008 | 0.0008 | 0.0008 | 0.0008 | 0.0008 | 0.091459
5396 | 0 | 0 | 0 | 0 | 0 | 0 | 0 | 0.12556
5397 | 0 | 0 | 0 | 0 | 0 | 0 | 0 | 0.095791
5398 | 0 | 0 | 0 | 0 | 0 | 0 | 0 | 0.096526
5399 | 0 | 0 | 0 | 0 | 0 | 0 | 0 | 0.075438
5400 | 0 | 0 | 0 | 0 | 0 | 0 | 0 | 0.028929
5401 | 0 | 0 | 0 | 0 | 0 | 0 | 0 | 0.020116
5402 | 0 | 0 | 0 | 0 | 0 | 0 | 0 | 0.015368
5403 | 0 | 0 | 0 | 0 | 0 | 0 | 0 | 0
5404 | 0 | 0 | 0 | 0 | 0 | 0 | 0 | 0
5405 | 0.012 | 0.012 | 0.012 | 0.0144 | 0.0144 | 0.0144 | 0.0144 | 0.018601
5406 | 0.10728 | 0.17833 | 0.085418 | 0.18032 | 0.072 | 0.29397 | 0.12006 | 0.011432
5407 | 0.25513 | 0.35517 | 0.1742 | 0.29737 | 0.11382 | 0.38753 | 0.21275 | 0
5408 | 0.43261 | 0.49227 | 0.30829 | 0.37505 | 0.23223 | 0.41665 | 0.29957 | 0.0095869
5409 | 0.59028 | 0.59505 | 0.44065 | 0.49358 | 0.35399 | 0.51286 | 0.40811 | 0.014105
5410 | 0.70382 | 0.65419 | 0.54904 | 0.58267 | 0.46926 | 0.58878 | 0.49737 | 0.037988
5411 | 0.77855 | 0.68211 | 0.63314 | 0.63076 | 0.57126 | 0.64332 | 0.56196 | 0.053093
5412 | 0.79367 | 0.66279 | 0.67461 | 0.64763 | 0.66381 | 0.6955 | 0.61002 | 0.080551
5413 | 0.75809 | 0.60576 | 0.67786 | 0.55171 | 0.64452 | 0.65241 | 0.55857 | 0.0286
5414 | 0.66907 | 0.51239 | 0.64005 | 0.42842 | 0.55675 | 0.56622 | 0.46896 | 0.032002
5415 | 0.53581 | 0.39174 | 0.5633 | 0.31658 | 0.48501 | 0.51733 | 0.38808 | 0.027629
5416 | 0.36934 | 0.2563 | 0.45097 | 0.19863 | 0.29671 | 0.33228 | 0.24762 | 0.02171
5417 | 0.19244 | 0.12507 | 0.30788 | 0.0888 | 0.25393 | 0.35938 | 0.17468 | 0.020638
5418 | 0.042817 | 0.0296 | 0.14891 | 0.044 | 0.077643 | 0.12674 | 0.057257 | 0.020116
5419 | 0.0016 | 0.0016 | 0.0016 | 0.0016 | 0.0016 | 0.0016 | 0.0016 | 0.064735
5420 | 0 | 0 | 0 | 0 | 0 | 0 | 0 | 0.087951
5421 | 0 | 0 | 0 | 0 | 0 | 0 | 0 | 0.14203
5422 | 0 | 0 | 0 | 0 | 0 | 0 | 0 | 0.1096
5423 | 0 | 0 | 0 | 0 | 0 | 0 | 0 | 0.076696
5424 | 0 | 0 | 0 | 0 | 0 | 0 | 0 | 0.035285
5425 | 0 | 0 | 0 | 0 | 0 | 0 | 0 | 0.0092743
5426 | 0 | 0 | 0 | 0 | 0 | 0 | 0 | 0
5427 | 0 | 0 | 0 | 0 | 0 | 0 | 0 | 0.0092743
5428 | 0 | 0 | 0 | 0 | 0 | 0 | 0 | 0.013303
5429 | 0.0088 | 0.0088 | 0.0088 | 0.0032 | 0.0032 | 0.0032 | 0.0032 | 0.023386
5430 | 0.089832 | 0.14091 | 0.07378 | 0.07517 | 0.0608 | 0.090369 | 0.067103 | 0.014518
5431 | 0.21655 | 0.27286 | 0.16979 | 0.16385 | 0.1325 | 0.17928 | 0.14932 | 0
5432 | 0.34652 | 0.37644 | 0.28214 | 0.25843 | 0.21969 | 0.26977 | 0.23785 | 0
5433 | 0.46308 | 0.46486 | 0.38564 | 0.30701 | 0.27498 | 0.31149 | 0.2873 | 0.018601
5434 | 0.54141 | 0.51634 | 0.46463 | 0.36852 | 0.34334 | 0.36993 | 0.34946 | 0.036813
5435 | 0.59207 | 0.54171 | 0.51652 | 0.37476 | 0.36406 | 0.37708 | 0.36226 | 0.073578
5436 | 0.59994 | 0.53336 | 0.53934 | 0.40709 | 0.41065 | 0.41765 | 0.3987 | 0.063613
5437 | 0.56931 | 0.4942 | 0.52946 | 0.35554 | 0.37207 | 0.37353 | 0.35664 | 0.071146
5438 | 0.49834 | 0.42819 | 0.48495 | 0.28888 | 0.30035 | 0.30123 | 0.29246 | 0.056631
5439 | 0.40137 | 0.33636 | 0.41308 | 0.22278 | 0.23464 | 0.23694 | 0.22778 | 0.042509
5440 | 0.28489 | 0.23258 | 0.32152 | 0.15772 | 0.16693 | 0.17029 | 0.16229 | 0.049705
5441 | 0.15535 | 0.12646 | 0.20406 | 0.0848 | 0.0848 | 0.0848 | 0.0848 | 0.039593
5442 | 0.046991 | 0.0424 | 0.087984 | 0.0296 | 0.0296 | 0.0296 | 0.0296 | 0.040826
5443 | 0.0008 | 0.0008 | 0.0008 | 0.0008 | 0.0008 | 0.0008 | 0.0008 | 0.16093
5444 | 0 | 0 | 0 | 0 | 0 | 0 | 0 | 0.13732
5445 | 0 | 0 | 0 | 0 | 0 | 0 | 0 | 0.057149
5446 | 0 | 0 | 0 | 0 | 0 | 0 | 0 | 0.077967
5447 | 0 | 0 | 0 | 0 | 0 | 0 | 0 | 0.043801
5448 | 0 | 0 | 0 | 0 | 0 | 0 | 0 | 0
5449 | 0 | 0 | 0 | 0 | 0 | 0 | 0 | 0
5450 | 0 | 0 | 0 | 0 | 0 | 0 | 0 | 0.19522
5451 | 0 | 0 | 0 | 0 | 0 | 0 | 0 | 0.41104
5452 | 0 | 0 | 0 | 0 | 0 | 0 | 0 | 0.034909
5453 | 0.0024 | 0.0024 | 0.0024 | 0.0096 | 0.0096 | 0.0096 | 0.0096 | 0.05459
5454 | 0.0416 | 0.0416 | 0.0416 | 0.18374 | 0.06 | 0.31536 | 0.11357 | 0.072965
5455 | 0.0912 | 0.0912 | 0.0912 | 0.34848 | 0.096658 | 0.47302 | 0.23138 | 0.060863
5456 | 0.13687 | 0.137 | 0.13657 | 0.49321 | 0.23229 | 0.56994 | 0.35394 | 0.13732
5457 | 0.17822 | 0.17822 | 0.17686 | 0.58424 | 0.36931 | 0.61469 | 0.4505 | 0.379
5458 | 0.20185 | 0.20128 | 0.20015 | 0.60421 | 0.47716 | 0.61174 | 0.50731 | 0.14299
5459 | 0.23218 | 0.23064 | 0.22989 | 0.64853 | 0.58434 | 0.6628 | 0.57282 | 0.19405
5460 | 0.24278 | 0.24055 | 0.24076 | 0.63969 | 0.65773 | 0.69258 | 0.59761 | 0.059786
5461 | 0.24542 | 0.2423 | 0.24376 | 0.55876 | 0.66305 | 0.67261 | 0.56521 | 0.041242
5462 | 0.22715 | 0.22436 | 0.22658 | 0.45055 | 0.62032 | 0.63381 | 0.50218 | 0.063056
5463 | 0.19136 | 0.18882 | 0.19176 | 0.32131 | 0.58211 | 0.63297 | 0.42962 | 0.06995
5464 | 0.15148 | 0.14908 | 0.15313 | 0.17333 | 0.45487 | 0.55827 | 0.31268 | 0.025449
5465 | 0.091769 | 0.091136 | 0.092816 | 0.06 | 0.30827 | 0.4702 | 0.18684 | 0.011256
5466 | 0.036 | 0.036 | 0.036 | 0.036 | 0.11724 | 0.23862 | 0.067642 | 0
5467 | 0.0008 | 0.0008 | 0.0008 | 0.0008 | 0.0008 | 0.0008 | 0.0008 | 0.011611
5468 | 0 | 0 | 0 | 0 | 0 | 0 | 0 | 0.011256
5469 | 0 | 0 | 0 | 0 | 0 | 0 | 0 | 0.033072
5470 | 0 | 0 | 0 | 0 | 0 | 0 | 0 | 0.02993
5471 | 0 | 0 | 0 | 0 | 0 | 0 | 0 | 0
5472 | 0 | 0 | 0 | 0 | 0 | 0 | 0 | 0.0092743
5473 | 0 | 0 | 0 | 0 | 0 | 0 | 0 | 0.0091206
5474 | 0 | 0 | 0 | 0 | 0 | 0 | 0 | 0.011611
5475 | 0 | 0 | 0 | 0 | 0 | 0 | 0 | 0
5476 | 0 | 0 | 0 | 0 | 0 | 0 | 0 | 0.0094298
5477 | 0.0024 | 0.0024 | 0.0024 | 0.0032 | 0.0032 | 0.0032 | 0.0032 | 0
5478 | 0.0432 | 0.0432 | 0.0432 | 0.0464 | 0.0464 | 0.0464 | 0.0464 | 0
5479 | 0.0896 | 0.0896 | 0.0896 | 0.0712 | 0.0712 | 0.0712 | 0.0712 | 0
5480 | 0.13695 | 0.1372 | 0.13635 | 0.12526 | 0.12439 | 0.12551 | 0.12479 | 0
5481 | 0.1701 | 0.1701 | 0.169 | 0.23828 | 0.22655 | 0.23996 | 0.23094 | 0.011611
5482 | 0.20266 | 0.20208 | 0.20095 | 0.45591 | 0.399 | 0.4594 | 0.41231 | 0.0080919
5483 | 0.21092 | 0.20978 | 0.20923 | 0.35682 | 0.34739 | 0.35897 | 0.34559 | 0.014311
5484 | 0.21351 | 0.21181 | 0.21197 | 0.37202 | 0.37441 | 0.37906 | 0.36636 | 0.010399
5485 | 0.21665 | 0.21462 | 0.21556 | 0.35953 | 0.37808 | 0.37985 | 0.36054 | 0.016475
5486 | 0.19367 | 0.19212 | 0.19334 | 0.26344 | 0.28211 | 0.28365 | 0.26905 | 0.022538
5487 | 0.17015 | 0.16872 | 0.17036 | 0.32956 | 0.55612 | 0.60098 | 0.42309 | 0.010233
5488 | 0.12809 | 0.12746 | 0.12849 | 0.17549 | 0.43196 | 0.52639 | 0.30101 | 0.012344
5489 | 0.083886 | 0.083563 | 0.084413 | 0.084 | 0.24869 | 0.35695 | 0.16751 | 0.019858
5490 | 0.0344 | 0.0344 | 0.0344 | 0.0504 | 0.15645 | 0.31725 | 0.091416 | 0.015368
5491 | 0.0008 | 0.0008 | 0.0008 | 0.0032 | 0.0032 | 0.0032 | 0.0032 | 0.02731
5492 | 0 | 0 | 0 | 0 | 0 | 0 | 0 | 0.0286
5493 | 0 | 0 | 0 | 0 | 0 | 0 | 0 | 0.016475
5494 | 0 | 0 | 0 | 0 | 0 | 0 | 0 | 0.0083775
5495 | 0 | 0 | 0 | 0 | 0 | 0 | 0 | 0.0092743
5496 | 0 | 0 | 0 | 0 | 0 | 0 | 0 | 0.015585
5497 | 0 | 0 | 0 | 0 | 0 | 0 | 0 | 0.030954
5498 | 0 | 0 | 0 | 0 | 0 | 0 | 0 | 0.013501
5499 | 0 | 0 | 0 | 0 | 0 | 0 | 0 | 0
5500 | 0 | 0 | 0 | 0 | 0 | 0 | 0 | 0
5501 | 0.0064 | 0.0064 | 0.0064 | 0.0016 | 0.0016 | 0.0016 | 0.0016 | 0
5502 | 0.085181 | 0.1323 | 0.068104 | 0.0384 | 0.0384 | 0.0384 | 0.0384 | 0
5503 | 0.2112 | 0.26372 | 0.16313 | 0.0744 | 0.0744 | 0.0744 | 0.0744 | 0
5504 | 0.33442 | 0.35967 | 0.2722 | 0.112 | 0.112 | 0.112 | 0.112 | 0
5505 | 0.43554 | 0.43465 | 0.36742 | 0.15816 | 0.15592 | 0.15849 | 0.15675 | 0.013108
5506 | 0.51946 | 0.49466 | 0.44889 | 0.18467 | 0.18269 | 0.1848 | 0.18313 | 0.02171
5507 | 0.57671 | 0.52732 | 0.50451 | 0.18416 | 0.18402 | 0.18419 | 0.18399 | 0.016026
5508 | 0.57881 | 0.51733 | 0.52286 | 0.19127 | 0.19131 | 0.19138 | 0.19119 | 0.0095869
5509 | 0.53969 | 0.472 | 0.50323 | 0.19758 | 0.19779 | 0.19781 | 0.19759 | 0.018601
5510 | 0.47086 | 0.40739 | 0.45713 | 0.18478 | 0.18729 | 0.18751 | 0.18553 | 0.021984
5511 | 0.39081 | 0.32581 | 0.39997 | 0.14793 | 0.14996 | 0.15037 | 0.14876 | 0.013108
5512 | 0.27038 | 0.22087 | 0.30174 | 0.1072 | 0.1072 | 0.1072 | 0.1072 | 0.016026
5513 | 0.14856 | 0.11836 | 0.19625 | 0.0632 | 0.0632 | 0.0632 | 0.0632 | 0.02731
5514 | 0.038989 | 0.0352 | 0.086907 | 0.0248 | 0.0248 | 0.0248 | 0.0248 | 0.040412
5515 | 0.0008 | 0.0008 | 0.0008 | 0.0008 | 0.0008 | 0.0008 | 0.0008 | 0.060863
5516 | 0 | 0 | 0 | 0 | 0 | 0 | 0 | 0.12381
5517 | 0 | 0 | 0 | 0 | 0 | 0 | 0 | 0.16405
5518 | 0 | 0 | 0 | 0 | 0 | 0 | 0 | 0.098007
5519 | 0 | 0 | 0 | 0 | 0 | 0 | 0 | 0
5520 | 0 | 0 | 0 | 0 | 0 | 0 | 0 | 0.011081
5521 | 0 | 0 | 0 | 0 | 0 | 0 | 0 | 0.012532
5522 | 0 | 0 | 0 | 0 | 0 | 0 | 0 | 0.011974
5523 | 0 | 0 | 0 | 0 | 0 | 0 | 0 | 0
5524 | 0 | 0 | 0 | 0 | 0 | 0 | 0 | 0
5525 | 0.0032 | 0.0032 | 0.0032 | 0.0072 | 0.0072 | 0.0072 | 0.0072 | 0.020116
5526 | 0.0352 | 0.0352 | 0.0352 | 0.18773 | 0.068 | 0.31654 | 0.11763 | 0.02926
5527 | 0.12299 | 0.12622 | 0.11996 | 0.4227 | 0.060073 | 0.60269 | 0.25049 | 0
5528 | 0.23991 | 0.24687 | 0.22214 | 0.58976 | 0.21703 | 0.70053 | 0.38687 | 0.010736
5529 | 0.25517 | 0.25499 | 0.24668 | 0.69024 | 0.38639 | 0.73485 | 0.49825 | 0.017635
5530 | 0.22496 | 0.22396 | 0.22217 | 0.75835 | 0.54388 | 0.77297 | 0.59054 | 0
5531 | 0.31184 | 0.30779 | 0.30595 | 0.74335 | 0.65131 | 0.76682 | 0.62955 | 0.013902
5532 | 0.31067 | 0.30499 | 0.30551 | 0.69845 | 0.72277 | 0.76955 | 0.64066 | 0.012722
5533 | 0.16211 | 0.1614 | 0.16172 | 0.60418 | 0.74236 | 0.7567 | 0.60989 | 0.010567
5534 | 0.08 | 0.08 | 0.08 | 0.47337 | 0.71491 | 0.73627 | 0.54425 | 0.020116
5535 | 0.1184 | 0.1184 | 0.1184 | 0.31482 | 0.63102 | 0.6952 | 0.44396 | 0.047835
5536 | 0.12495 | 0.12398 | 0.12555 | 0.15024 | 0.50778 | 0.64133 | 0.32392 | 0.055096
5537 | 0.093757 | 0.091684 | 0.096971 | 0.048 | 0.33577 | 0.52953 | 0.1906 | 0.048764
5538 | 0.037087 | 0.036 | 0.052289 | 0.0296 | 0.13858 | 0.30785 | 0.071227 | 0.080551
5539 | 0 | 0 | 0 | 0 | 0 | 0 | 0 | 0.089343
5540 | 0 | 0 | 0 | 0 | 0 | 0 | 0 | 0.05018
5541 | 0 | 0 | 0 | 0 | 0 | 0 | 0 | 0.016475
5542 | 0 | 0 | 0 | 0 | 0 | 0 | 0 | 0.019602
5543 | 0 | 0 | 0 | 0 | 0 | 0 | 0 | 0.0080919
5544 | 0 | 0 | 0 | 0 | 0 | 0 | 0 | 0.010736
5545 | 0 | 0 | 0 | 0 | 0 | 0 | 0 | 0.023674
5546 | 0 | 0 | 0 | 0 | 0 | 0 | 0 | 0.012914
5547 | 0 | 0 | 0 | 0 | 0 | 0 | 0 | 0.015805
5548 | 0 | 0 | 0 | 0 | 0 | 0 | 0 | 0.033072
5549 | 0.0064 | 0.0064 | 0.0064 | 0.0064 | 0.0064 | 0.0064 | 0.0064 | 0.035663
5550 | 0.08615 | 0.14414 | 0.064025 | 0.18092 | 0.0672 | 0.30395 | 0.11368 | 0.016026
5551 | 0.21696 | 0.27528 | 0.16075 | 0.40737 | 0.064023 | 0.57827 | 0.24348 | 0
5552 | 0.3609 | 0.39048 | 0.27847 | 0.56068 | 0.21817 | 0.6624 | 0.37211 | 0.027629
5553 | 0.48694 | 0.48268 | 0.38564 | 0.66761 | 0.38229 | 0.71011 | 0.48507 | 0.040412
5554 | 0.58389 | 0.54593 | 0.4794 | 0.72147 | 0.52695 | 0.73542 | 0.56811 | 0.043801
5555 | 0.64044 | 0.57019 | 0.53866 | 0.72392 | 0.6372 | 0.74663 | 0.61566 | 0.048764
5556 | 0.67132 | 0.57272 | 0.58165 | 0.6792 | 0.70196 | 0.74601 | 0.62446 | 0.049705
5557 | 0.64322 | 0.52688 | 0.57963 | 0.59524 | 0.72855 | 0.74295 | 0.59982 | 0.055604
5558 | 0.5646 | 0.45095 | 0.53884 | 0.46646 | 0.6974 | 0.71854 | 0.53341 | 0.019349
5559 | 0.44363 | 0.342 | 0.45618 | 0.31077 | 0.61273 | 0.67486 | 0.43306 | 0.021984
5560 | 0.30336 | 0.22812 | 0.34873 | 0.15181 | 0.48246 | 0.6069 | 0.31147 | 0.024848
5561 | 0.15432 | 0.10833 | 0.22141 | 0.0528 | 0.31757 | 0.49648 | 0.18201 | 0.041242
5562 | 0.035533 | 0.0312 | 0.096094 | 0.0296 | 0.13052 | 0.28774 | 0.067609 | 0.045565
5563 | 0 | 0 | 0 | 0 | 0 | 0 | 0 | 0.048298
5564 | 0 | 0 | 0 | 0 | 0 | 0 | 0 | 0.19759
5565 | 0 | 0 | 0 | 0 | 0 | 0 | 0 | 0.098753
5566 | 0 | 0 | 0 | 0 | 0 | 0 | 0 | 0.065301
5567 | 0 | 0 | 0 | 0 | 0 | 0 | 0 | 1.1023
5568 | 0 | 0 | 0 | 0 | 0 | 0 | 0 | 1.2915
5569 | 0 | 0 | 0 | 0 | 0 | 0 | 0 | 0.055096
5570 | 0 | 0 | 0 | 0 | 0 | 0 | 0 | 0.090045
5571 | 0 | 0 | 0 | 0 | 0 | 0 | 0 | 0.037202
5572 | 0 | 0 | 0 | 0 | 0 | 0 | 0 | 0.082526
5573 | 0.0056 | 0.0056 | 0.0056 | 0.0072 | 0.0072 | 0.0072 | 0.0072 | 0.08589
5574 | 0.091361 | 0.14539 | 0.069277 | 0.17243 | 0.0664 | 0.28687 | 0.10894 | 0
5575 | 0.23292 | 0.30597 | 0.15775 | 0.40786 | 0.062747 | 0.57916 | 0.2411 | 0
5576 | 0.39436 | 0.43351 | 0.28126 | 0.54779 | 0.21904 | 0.64595 | 0.36593 | 0.010233
5577 | 0.52719 | 0.52083 | 0.39984 | 0.60773 | 0.36879 | 0.64376 | 0.4541 | 0.0095869
5578 | 0.64469 | 0.59264 | 0.50658 | 0.63841 | 0.49383 | 0.64948 | 0.52273 | 0
5579 | 0.70095 | 0.61396 | 0.57573 | 0.63943 | 0.57406 | 0.65721 | 0.55672 | 0.010233
5580 | 0.71264 | 0.59919 | 0.6096 | 0.60584 | 0.62347 | 0.65702 | 0.56394 | 0.013303
5581 | 0.69908 | 0.5578 | 0.62158 | 0.52938 | 0.62662 | 0.63744 | 0.53228 | 0
5582 | 0.61765 | 0.47039 | 0.58225 | 0.43179 | 0.59246 | 0.60769 | 0.47703 | 0
5583 | 0.49081 | 0.35502 | 0.50468 | 0.30487 | 0.5334 | 0.58088 | 0.39599 | 0
5584 | 0.3341 | 0.22668 | 0.39756 | 0.15946 | 0.42885 | 0.53115 | 0.289 | 0.011081
5585 | 0.16764 | 0.10236 | 0.26139 | 0.052 | 0.31079 | 0.48706 | 0.17727 | 0.010567
5586 | 0.033408 | 0.0288 | 0.11243 | 0.0304 | 0.11685 | 0.25359 | 0.062711 | 0.061953
5587 | 0.0008 | 0.0008 | 0.0008 | 0 | 0 | 0 | 0 | 0.068182
5588 | 0 | 0 | 0 | 0 | 0 | 0 | 0 | 0.032356
5589 | 0 | 0 | 0 | 0 | 0 | 0 | 0 | 0.099503
5590 | 0 | 0 | 0 | 0 | 0 | 0 | 0 | 0.088645
5591 | 0 | 0 | 0 | 0 | 0 | 0 | 0 | 0.072965
5592 | 0 | 0 | 0 | 0 | 0 | 0 | 0 | 0.076696
5593 | 0 | 0 | 0 | 0 | 0 | 0 | 0 | 0.048764
5594 | 0 | 0 | 0 | 0 | 0 | 0 | 0 | 0.058722
5595 | 0 | 0 | 0 | 0 | 0 | 0 | 0 | 0.14783
5596 | 0 | 0 | 0 | 0 | 0 | 0 | 0 | 0.10026
5597 | 0.0056 | 0.0056 | 0.0056 | 0.0016 | 0.0016 | 0.0016 | 0.0016 | 0.044677
5598 | 0.073234 | 0.10894 | 0.058185 | 0.0496 | 0.0496 | 0.0496 | 0.0496 | 0.081206
5599 | 0.19074 | 0.22927 | 0.15046 | 0.12716 | 0.11549 | 0.13298 | 0.1215 | 0.02993
5600 | 0.34164 | 0.36744 | 0.26534 | 0.18393 | 0.17224 | 0.18745 | 0.17744 | 0.087951
5601 | 0.45665 | 0.45175 | 0.37172 | 0.24039 | 0.22953 | 0.24205 | 0.23337 | 0.22103
5602 | 0.54521 | 0.5105 | 0.45394 | 0.29762 | 0.28925 | 0.29828 | 0.2909 | 0.16936
5603 | 0.63203 | 0.56327 | 0.53346 | 0.31 | 0.30563 | 0.31122 | 0.30442 | 0.17043
5604 | 0.64478 | 0.55102 | 0.55956 | 0.30593 | 0.30685 | 0.30862 | 0.30371 | 0.1291
5605 | 0.59526 | 0.49496 | 0.53989 | 0.3083 | 0.31479 | 0.31554 | 0.30845 | 0.13271
5606 | 0.53603 | 0.42976 | 0.50987 | 0.28833 | 0.31083 | 0.31306 | 0.29457 | 0.17477
5607 | 0.40005 | 0.32066 | 0.40759 | 0.23242 | 0.26041 | 0.26631 | 0.24351 | 0.11782
5608 | 0.27895 | 0.21235 | 0.31581 | 0.16262 | 0.18026 | 0.18699 | 0.17101 | 0.10026
5609 | 0.152 | 0.10128 | 0.22351 | 0.0944 | 0.11416 | 0.12781 | 0.10385 | 0
5610 | 0.0309 | 0.0288 | 0.077584 | 0.032 | 0.037262 | 0.045714 | 0.033951 | 0
5611 | 0 | 0 | 0 | 0 | 0 | 0 | 0 | 0.021439
5612 | 0 | 0 | 0 | 0 | 0 | 0 | 0 | 0
5613 | 0 | 0 | 0 | 0 | 0 | 0 | 0 | 0
5614 | 0 | 0 | 0 | 0 | 0 | 0 | 0 | 0
5615 | 0 | 0 | 0 | 0 | 0 | 0 | 0 | 0.0095869
5616 | 0 | 0 | 0 | 0 | 0 | 0 | 0 | 0
5617 | 0 | 0 | 0 | 0 | 0 | 0 | 0 | 0.19522
5618 | 0 | 0 | 0 | 0 | 0 | 0 | 0 | 0.014727
5619 | 0 | 0 | 0 | 0 | 0 | 0 | 0 | 0
5620 | 0 | 0 | 0 | 0 | 0 | 0 | 0 | 0.012914
5621 | 0.0048 | 0.0048 | 0.0048 | 0.0016 | 0.0016 | 0.0016 | 0.0016 | 0.019349
5622 | 0.064578 | 0.081607 | 0.05718 | 0.0368 | 0.0368 | 0.0368 | 0.0368 | 0
5623 | 0.14001 | 0.14979 | 0.12953 | 0.0832 | 0.0832 | 0.0832 | 0.0832 | 0.019349
5624 | 0.15514 | 0.15587 | 0.15276 | 0.14149 | 0.13877 | 0.1423 | 0.13996 | 0
5625 | 0.28533 | 0.28401 | 0.26823 | 0.18894 | 0.18493 | 0.18957 | 0.18631 | 0
5626 | 0.32116 | 0.31522 | 0.30579 | 0.22341 | 0.22004 | 0.22369 | 0.22068 | 0
5627 | 0.64622 | 0.5751 | 0.54563 | 0.23805 | 0.23638 | 0.23855 | 0.23585 | 0
5628 | 0.51693 | 0.47129 | 0.47543 | 0.23043 | 0.23081 | 0.23156 | 0.22948 | 0
5629 | 0.78446 | 0.6319 | 0.6989 | 0.22943 | 0.23212 | 0.23246 | 0.22945 | 0
5630 | 0.62733 | 0.48851 | 0.5925 | 0.19895 | 0.20244 | 0.2028 | 0.1999 | 0
5631 | 0.2984 | 0.26586 | 0.30126 | 0.14953 | 0.15165 | 0.1521 | 0.15036 | 0
5632 | 0.1008 | 0.1008 | 0.1008 | 0.12292 | 0.12515 | 0.12601 | 0.12398 | 0
5633 | 0.0224 | 0.0224 | 0.0224 | 0.0632 | 0.0632 | 0.0632 | 0.0632 | 0
5634 | 0.02892 | 0.028 | 0.058101 | 0.0216 | 0.0216 | 0.0216 | 0.0216 | 0.083192
5635 | 0 | 0 | 0 | 0 | 0 | 0 | 0 | 0.071749
5636 | 0 | 0 | 0 | 0 | 0 | 0 | 0 | 0.11366
5637 | 0 | 0 | 0 | 0 | 0 | 0 | 0 | 0.099503
5638 | 0 | 0 | 0 | 0 | 0 | 0 | 0 | 0.06702
5639 | 0 | 0 | 0 | 0 | 0 | 0 | 0 | 0.089343
5640 | 0 | 0 | 0 | 0 | 0 | 0 | 0 | 0.12556
5641 | 0 | 0 | 0 | 0 | 0 | 0 | 0 | 0.14881
5642 | 0 | 0 | 0 | 0 | 0 | 0 | 0 | 0.052109
5643 | 0 | 0 | 0 | 0 | 0 | 0 | 0 | 0.2617
5644 | 0 | 0 | 0 | 0 | 0 | 0 | 0 | 0.4208
5645 | 0.0032 | 0.0032 | 0.0032 | 0.0096 | 0.0096 | 0.0096 | 0.0096 | 0.40335
5646 | 0.0312 | 0.0312 | 0.0312 | 0.21004 | 0.0704 | 0.3634 | 0.12397 | 0.11531
5647 | 0.18591 | 0.21587 | 0.15159 | 0.43384 | 0.060495 | 0.62007 | 0.24975 | 0.10486
5648 | 0.17146 | 0.17319 | 0.16559 | 0.47198 | 0.23078 | 0.5449 | 0.33598 | 0.058194
5649 | 0.40833 | 0.40358 | 0.35025 | 0.47202 | 0.33978 | 0.49281 | 0.38522 | 0.12294
5650 | 0.57987 | 0.5371 | 0.47082 | 0.58562 | 0.46864 | 0.59578 | 0.49021 | 0.19055
5651 | 0.60534 | 0.53978 | 0.51317 | 0.44379 | 0.42206 | 0.45059 | 0.4149 | 0.19055
5652 | 0.63519 | 0.54604 | 0.55423 | 0.30733 | 0.30853 | 0.31081 | 0.30444 | 0.14588
5653 | 0.3463 | 0.329 | 0.33654 | 0.18555 | 0.18645 | 0.18657 | 0.18555 | 0.077329
5654 | 0.50503 | 0.41727 | 0.48259 | 0.2586 | 0.27137 | 0.27272 | 0.26205 | 0.049705
5655 | 0.36052 | 0.30051 | 0.36539 | 0.15774 | 0.16131 | 0.16209 | 0.15914 | 0.014727
5656 | 0.22178 | 0.19309 | 0.23699 | 0.13247 | 0.13813 | 0.14032 | 0.13514 | 0.019097
5657 | 0.083402 | 0.080546 | 0.087284 | 0.0776 | 0.079288 | 0.080485 | 0.078388 | 0.1309
5658 | 0.0048 | 0.0048 | 0.0048 | 0.0288 | 0.040137 | 0.058914 | 0.032935 | 0.041662
5659 | 0 | 0 | 0 | 0 | 0 | 0 | 0 | 0.019097
5660 | 0 | 0 | 0 | 0 | 0 | 0 | 0 | 0.02171
5661 | 0 | 0 | 0 | 0 | 0 | 0 | 0 | 0
5662 | 0 | 0 | 0 | 0 | 0 | 0 | 0 | 0.020116
5663 | 0 | 0 | 0 | 0 | 0 | 0 | 0 | 0.0083775
5664 | 0 | 0 | 0 | 0 | 0 | 0 | 0 | 0.012158
5665 | 0 | 0 | 0 | 0 | 0 | 0 | 0 | 0.097265
5666 | 0 | 0 | 0 | 0 | 0 | 0 | 0 | 0.23408
5667 | 0 | 0 | 0 | 0 | 0 | 0 | 0 | 0.16829
5668 | 0 | 0 | 0 | 0 | 0 | 0 | 0 | 0.22749
5669 | 0.0016 | 0.0016 | 0.0016 | 0.0008 | 0.0008 | 0.0008 | 0.0008 | 0.34178
5670 | 0.036 | 0.036 | 0.036 | 0.0088 | 0.0088 | 0.0088 | 0.0088 | 0.22749
5671 | 0.084 | 0.084 | 0.084 | 0.0208 | 0.0208 | 0.0208 | 0.0208 | 0.18709
5672 | 0.13634 | 0.13664 | 0.13529 | 0.032 | 0.032 | 0.032 | 0.032 | 0.12208
5673 | 0.1752 | 0.17505 | 0.17362 | 0.0424 | 0.0424 | 0.0424 | 0.0424 | 0.13919
5674 | 0.20209 | 0.2013 | 0.20013 | 0.0496 | 0.0496 | 0.0496 | 0.0496 | 0.070547
5675 | 0.23353 | 0.23147 | 0.23064 | 0.0544 | 0.0544 | 0.0544 | 0.0544 | 0.075438
5676 | 0.23835 | 0.23573 | 0.23597 | 0.0552 | 0.0552 | 0.0552 | 0.0552 | 0.075438
5677 | 0.22012 | 0.21778 | 0.2188 | 0.052 | 0.052 | 0.052 | 0.052 | 0.068768
5678 | 0.19224 | 0.19047 | 0.19178 | 0.0472 | 0.0472 | 0.0472 | 0.0472 | 0.077329
5679 | 0.15576 | 0.15444 | 0.15586 | 0.0376 | 0.0376 | 0.0376 | 0.0376 | 0.076065
5680 | 0.1104 | 0.1104 | 0.1104 | 0.0272 | 0.0272 | 0.0272 | 0.0272 | 0.11284
5681 | 0.0632 | 0.0632 | 0.0632 | 0.0152 | 0.0152 | 0.0152 | 0.0152 | 0.059786
5682 | 0.0208 | 0.0208 | 0.0208 | 0.0048 | 0.0048 | 0.0048 | 0.0048 | 0.044677
5683 | 0 | 0 | 0 | 0 | 0 | 0 | 0 | 0.02171
5684 | 0 | 0 | 0 | 0 | 0 | 0 | 0 | 0
5685 | 0 | 0 | 0 | 0 | 0 | 0 | 0 | 0.08726
5686 | 0 | 0 | 0 | 0 | 0 | 0 | 0 | 0.32001
5687 | 0 | 0 | 0 | 0 | 0 | 0 | 0 | 0.27927
5688 | 0 | 0 | 0 | 0 | 0 | 0 | 0 | 0.30549
5689 | 0 | 0 | 0 | 0 | 0 | 0 | 0 | 0.14395
5690 | 0 | 0 | 0 | 0 | 0 | 0 | 0 | 0.11448
5691 | 0 | 0 | 0 | 0 | 0 | 0 | 0 | 0.084534
5692 | 0 | 0 | 0 | 0 | 0 | 0 | 0 | 0.094332
5693 | 0.0048 | 0.0048 | 0.0048 | 0.0008 | 0.0008 | 0.0008 | 0.0008 | 0.083861
5694 | 0.077673 | 0.11345 | 0.060095 | 0.10015 | 0.0512 | 0.15411 | 0.06932 | 0.091459
5695 | 0.28282 | 0.35488 | 0.19677 | 0.19113 | 0.12584 | 0.22395 | 0.15868 | 0.076065
5696 | 0.36097 | 0.38405 | 0.27576 | 0.35127 | 0.21601 | 0.3928 | 0.27423 | 0.11366
5697 | 0.34385 | 0.33971 | 0.30538 | 0.3776 | 0.30712 | 0.38902 | 0.33053 | 0.23944
5698 | 0.41089 | 0.39572 | 0.37389 | 0.52818 | 0.44064 | 0.53654 | 0.45526 | 0.379
5699 | 0.38854 | 0.37104 | 0.36413 | 0.46193 | 0.43644 | 0.47034 | 0.4274 | 0.59109
5700 | 0.35216 | 0.33774 | 0.33908 | 0.43802 | 0.44462 | 0.45714 | 0.42208 | 0.49344
5701 | 0.33368 | 0.31948 | 0.32561 | 0.44347 | 0.49367 | 0.50064 | 0.44296 | 0.34521
5702 | 0.2233 | 0.21908 | 0.22218 | 0.36965 | 0.43579 | 0.44331 | 0.38701 | 0.35742
5703 | 0.26113 | 0.24035 | 0.26217 | 0.28025 | 0.34799 | 0.36316 | 0.30607 | 0.32495
5704 | 0.092 | 0.092 | 0.092 | 0.15905 | 0.30531 | 0.363 | 0.22727 | 0.32827
5705 | 0.0144 | 0.0144 | 0.0144 | 0.0896 | 0.1662 | 0.22132 | 0.12427 | 0.21721
5706 | 0.004 | 0.004 | 0.004 | 0.0248 | 0.071377 | 0.15 | 0.041381 | 0.25885
5707 | 0 | 0 | 0 | 0 | 0 | 0 | 0 | 0.13639
5708 | 0 | 0 | 0 | 0 | 0 | 0 | 0 | 0.13732
5709 | 0 | 0 | 0 | 0 | 0 | 0 | 0 | 0.20602
5710 | 0 | 0 | 0 | 0 | 0 | 0 | 0 | 0.21344
5711 | 0 | 0 | 0 | 0 | 0 | 0 | 0 | 0.19878
5712 | 0 | 0 | 0 | 0 | 0 | 0 | 0 | 0.12644
5713 | 0 | 0 | 0 | 0 | 0 | 0 | 0 | 0.15079
5714 | 0 | 0 | 0 | 0 | 0 | 0 | 0 | 0.092888
5715 | 0 | 0 | 0 | 0 | 0 | 0 | 0 | 0.065301
5716 | 0 | 0 | 0 | 0 | 0 | 0 | 0 | 0.078608
5717 | 0.0008 | 0.0008 | 0.0008 | 0.0032 | 0.0032 | 0.0032 | 0.0032 | 0.10254
5718 | 0.0328 | 0.0328 | 0.0328 | 0.14981 | 0.0568 | 0.25296 | 0.090677 | 0.049233
5719 | 0.1074 | 0.10939 | 0.10487 | 0.36869 | 0.066702 | 0.52019 | 0.21681 | 0.028929
5720 | 0.19669 | 0.19829 | 0.19007 | 0.51659 | 0.21138 | 0.6104 | 0.34081 | 0.06995
5721 | 0.23247 | 0.23184 | 0.22695 | 0.60404 | 0.36288 | 0.64361 | 0.44219 | 0.04512
5722 | 0.26245 | 0.26042 | 0.25757 | 0.64287 | 0.49095 | 0.65804 | 0.51539 | 0.015368
5723 | 0.31485 | 0.30945 | 0.30742 | 0.66171 | 0.59311 | 0.68625 | 0.56595 | 0
5724 | 0.36911 | 0.351 | 0.35266 | 0.62983 | 0.65139 | 0.69274 | 0.57701 | 0
5725 | 0.41185 | 0.38073 | 0.39405 | 0.54361 | 0.65073 | 0.66628 | 0.54163 | 0
5726 | 0.37659 | 0.33932 | 0.36652 | 0.43029 | 0.62096 | 0.64332 | 0.4797 | 0.010567
5727 | 0.32872 | 0.29098 | 0.33038 | 0.28619 | 0.52758 | 0.58247 | 0.37761 | 0.0092743
5728 | 0.26259 | 0.19701 | 0.29333 | 0.14068 | 0.42954 | 0.54393 | 0.27381 | 0.022538
5729 | 0.13489 | 0.092139 | 0.1872 | 0.0576 | 0.25167 | 0.39324 | 0.14426 | 0.036043
5730 | 0.0336 | 0.0336 | 0.084064 | 0.0256 | 0.077622 | 0.16683 | 0.04395 | 0.071146
5731 | 0 | 0 | 0 | 0 | 0 | 0 | 0 | 0.12821
5732 | 0 | 0 | 0 | 0 | 0 | 0 | 0 | 0.11366
5733 | 0 | 0 | 0 | 0 | 0 | 0 | 0 | 0.088645
5734 | 0 | 0 | 0 | 0 | 0 | 0 | 0 | 0.086573
5735 | 0 | 0 | 0 | 0 | 0 | 0 | 0 | 0.044677
5736 | 0 | 0 | 0 | 0 | 0 | 0 | 0 | 0.033434
5737 | 0 | 0 | 0 | 0 | 0 | 0 | 0 | 0.024551
5738 | 0 | 0 | 0 | 0 | 0 | 0 | 0 | 0.020638
5739 | 0 | 0 | 0 | 0 | 0 | 0 | 0 | 0.019858
5740 | 0 | 0 | 0 | 0 | 0 | 0 | 0 | 0.016703
5741 | 0.0024 | 0.0024 | 0.0024 | 0.0032 | 0.0032 | 0.0032 | 0.0032 | 0.02171
5742 | 0.070318 | 0.10029 | 0.0544 | 0.19501 | 0.036 | 0.37102 | 0.092961 | 0.0095869
5743 | 0.19905 | 0.24515 | 0.13864 | 0.38815 | 0.058217 | 0.55422 | 0.22141 | 0
5744 | 0.36305 | 0.38669 | 0.26107 | 0.54146 | 0.20791 | 0.64459 | 0.34847 | 0.0092743
5745 | 0.46103 | 0.44864 | 0.35992 | 0.62163 | 0.36486 | 0.66462 | 0.44831 | 0
5746 | 0.56493 | 0.51711 | 0.45275 | 0.67501 | 0.50336 | 0.69315 | 0.52909 | 0
5747 | 0.64225 | 0.55946 | 0.52882 | 0.67617 | 0.60294 | 0.7032 | 0.57279 | 0.037202
5748 | 0.68461 | 0.56935 | 0.58007 | 0.647 | 0.67119 | 0.71697 | 0.58845 | 0.081206
5749 | 0.64915 | 0.51607 | 0.57284 | 0.56521 | 0.69025 | 0.70892 | 0.56237 | 0.13919
5750 | 0.56101 | 0.42918 | 0.52374 | 0.42374 | 0.61218 | 0.63504 | 0.47097 | 0.2617
5751 | 0.43046 | 0.31393 | 0.43482 | 0.28997 | 0.53759 | 0.59475 | 0.38315 | 0.23011
5752 | 0.30535 | 0.19995 | 0.35366 | 0.1437 | 0.42572 | 0.53842 | 0.27312 | 0.22103
5753 | 0.1521 | 0.10233 | 0.21192 | 0.0592 | 0.26311 | 0.41388 | 0.14901 | 0.053589
5754 | 0.0248 | 0.0248 | 0.0248 | 0.0224 | 0.097687 | 0.22845 | 0.048662 | 0.042937
5755 | 0 | 0 | 0 | 0 | 0 | 0 | 0 | 0.068768
5756 | 0 | 0 | 0 | 0 | 0 | 0 | 0 | 0.18481
5757 | 0 | 0 | 0 | 0 | 0 | 0 | 0 | 0.12468
5758 | 0 | 0 | 0 | 0 | 0 | 0 | 0 | 0.06995
5759 | 0 | 0 | 0 | 0 | 0 | 0 | 0 | 0.052599
5760 | 0 | 0 | 0 | 0 | 0 | 0 | 0 | 0.099503
5761 | 0 | 0 | 0 | 0 | 0 | 0 | 0 | 0.023101
5762 | 0 | 0 | 0 | 0 | 0 | 0 | 0 | 0.011792
5763 | 0 | 0 | 0 | 0 | 0 | 0 | 0 | 0
5764 | 0 | 0 | 0 | 0 | 0 | 0 | 0 | 0.023674
5765 | 0.0008 | 0.0008 | 0.0008 | 0.0008 | 0.0008 | 0.0008 | 0.0008 | 0.037593
5766 | 0.028 | 0.028 | 0.028 | 0.0216 | 0.0216 | 0.0216 | 0.0216 | 0.019858
5767 | 0.0696 | 0.0696 | 0.0696 | 0.0528 | 0.0528 | 0.0528 | 0.0528 | 0.011256
5768 | 0.1032 | 0.1032 | 0.1032 | 0.0792 | 0.0792 | 0.0792 | 0.0792 | 0.012532
5769 | 0.1296 | 0.1296 | 0.1296 | 0.0976 | 0.0976 | 0.0976 | 0.0976 | 0.019858
5770 | 0.1518 | 0.15142 | 0.15091 | 0.1096 | 0.1096 | 0.1096 | 0.1096 | 0.045565
5771 | 0.1496 | 0.1496 | 0.1496 | 0.1256 | 0.1256 | 0.1256 | 0.1256 | 0.054088
5772 | 0.1464 | 0.1464 | 0.1464 | 0.13609 | 0.13614 | 0.13623 | 0.13599 | 0.061407
5773 | 0.15102 | 0.15019 | 0.15054 | 0.13439 | 0.13487 | 0.13494 | 0.13438 | 0.076065
5774 | 0.12979 | 0.12947 | 0.1297 | 0.108 | 0.108 | 0.108 | 0.108 | 0.033072
5775 | 0.0976 | 0.0976 | 0.0976 | 0.0784 | 0.0784 | 0.0784 | 0.0784 | 0.048764
5776 | 0.0432 | 0.0432 | 0.0432 | 0.0496 | 0.0496 | 0.0496 | 0.0496 | 0.094332
5777 | 0.0256 | 0.0256 | 0.0256 | 0.0264 | 0.0264 | 0.0264 | 0.0264 | 0.083192
5778 | 0.0032 | 0.0032 | 0.0032 | 0.004 | 0.004 | 0.004 | 0.004 | 0.12036
5779 | 0 | 0 | 0 | 0 | 0 | 0 | 0 | 0.079252
5780 | 0 | 0 | 0 | 0 | 0 | 0 | 0 | 0.036813
5781 | 0 | 0 | 0 | 0 | 0 | 0 | 0 | 0
5782 | 0 | 0 | 0 | 0 | 0 | 0 | 0 | 0
5783 | 0 | 0 | 0 | 0 | 0 | 0 | 0 | 0.019097
5784 | 0 | 0 | 0 | 0 | 0 | 0 | 0 | 0.068182
5785 | 0 | 0 | 0 | 0 | 0 | 0 | 0 | 0.015152
5786 | 0 | 0 | 0 | 0 | 0 | 0 | 0 | 0
5787 | 0 | 0 | 0 | 0 | 0 | 0 | 0 | 0.024256
5788 | 0 | 0 | 0 | 0 | 0 | 0 | 0 | 0.021984
5789 | 0.0024 | 0.0024 | 0.0024 | 0.0024 | 0.0024 | 0.0024 | 0.0024 | 0.033799
5790 | 0.07314 | 0.14575 | 0.0352 | 0.048607 | 0.044 | 0.053796 | 0.045626 | 0.057149
5791 | 0.22698 | 0.2925 | 0.13624 | 0.1184 | 0.10726 | 0.12406 | 0.11271 | 0.11951
5792 | 0.39913 | 0.42574 | 0.26173 | 0.20972 | 0.18309 | 0.21806 | 0.19406 | 0.016026
5793 | 0.54821 | 0.52459 | 0.38718 | 0.30857 | 0.26809 | 0.31556 | 0.28077 | 0.017399
5794 | 0.6608 | 0.58761 | 0.49328 | 0.39572 | 0.35738 | 0.40013 | 0.36265 | 0.02226
5795 | 0.71638 | 0.60416 | 0.56399 | 0.49263 | 0.46387 | 0.50393 | 0.4511 | 0.011792
5796 | 0.72455 | 0.58425 | 0.59828 | 0.38818 | 0.39354 | 0.40283 | 0.37626 | 0.0092743
5797 | 0.69271 | 0.53091 | 0.59911 | 0.38676 | 0.41573 | 0.42038 | 0.38574 | 0.012914
5798 | 0.5993 | 0.43738 | 0.55202 | 0.29187 | 0.32209 | 0.32602 | 0.29921 | 0.010567
5799 | 0.46683 | 0.31987 | 0.47036 | 0.25367 | 0.30931 | 0.32261 | 0.27431 | 0.058194
5800 | 0.30811 | 0.19331 | 0.35841 | 0.15957 | 0.25858 | 0.29888 | 0.20462 | 0.11698
5801 | 0.14119 | 0.096369 | 0.19112 | 0.068 | 0.071696 | 0.074478 | 0.069576 | 0.0091206
5802 | 0.016 | 0.016 | 0.016 | 0.004 | 0.004 | 0.004 | 0.004 | 0.5478
5803 | 0 | 0 | 0 | 0 | 0 | 0 | 0 | 0.071146
5804 | 0 | 0 | 0 | 0 | 0 | 0 | 0 | 0.09506
5805 | 0 | 0 | 0 | 0 | 0 | 0 | 0 | 0.072965
5806 | 0 | 0 | 0 | 0 | 0 | 0 | 0 | 0.10178
5807 | 0 | 0 | 0 | 0 | 0 | 0 | 0 | 0.09075
5808 | 0 | 0 | 0 | 0 | 0 | 0 | 0 | 0.13363
5809 | 0 | 0 | 0 | 0 | 0 | 0 | 0 | 0.061407
5810 | 0 | 0 | 0 | 0 | 0 | 0 | 0 | 0.070547
5811 | 0 | 0 | 0 | 0 | 0 | 0 | 0 | 0.086573
5812 | 0 | 0 | 0 | 0 | 0 | 0 | 0 | 0.11951
5813 | 0.0024 | 0.0024 | 0.0024 | 0.0016 | 0.0016 | 0.0016 | 0.0016 | 0.060863
5814 | 0.071595 | 0.14293 | 0.0344 | 0.19074 | 0.0336 | 0.36885 | 0.088687 | 0.066444
5815 | 0.21885 | 0.27222 | 0.13969 | 0.39004 | 0.052751 | 0.56125 | 0.21585 | 0.079252
5816 | 0.38214 | 0.40534 | 0.25573 | 0.55713 | 0.20365 | 0.66842 | 0.34832 | 0.061407
5817 | 0.52619 | 0.5034 | 0.37737 | 0.66945 | 0.37099 | 0.72172 | 0.46354 | 0.047835
5818 | 0.61903 | 0.5536 | 0.47326 | 0.72588 | 0.52373 | 0.75051 | 0.54887 | 0.034909
5819 | 0.68002 | 0.57834 | 0.54355 | 0.71921 | 0.63394 | 0.75531 | 0.59246 | 0.039187
5820 | 0.69183 | 0.56408 | 0.57679 | 0.67186 | 0.70287 | 0.75736 | 0.60197 | 0.043368
5821 | 0.65361 | 0.51025 | 0.57039 | 0.57469 | 0.71917 | 0.74317 | 0.56883 | 0.061407
5822 | 0.57723 | 0.42581 | 0.53258 | 0.44052 | 0.68526 | 0.71824 | 0.49929 | 0.088645
5823 | 0.45232 | 0.31217 | 0.45314 | 0.28252 | 0.6018 | 0.67898 | 0.39894 | 0.10643
5824 | 0.29492 | 0.18871 | 0.33968 | 0.12117 | 0.45843 | 0.59724 | 0.27351 | 0.055604
5825 | 0.13579 | 0.085914 | 0.19022 | 0.0744 | 0.23647 | 0.36079 | 0.14215 | 0.053093
5826 | 0.0144 | 0.0144 | 0.0144 | 0.016 | 0.016 | 0.016 | 0.016 | 0.054088
5827 | 0 | 0 | 0 | 0 | 0 | 0 | 0 | 0.037202
5828 | 0 | 0 | 0 | 0 | 0 | 0 | 0 | 0.026369
5829 | 0 | 0 | 0 | 0 | 0 | 0 | 0 | 0.010399
5830 | 0 | 0 | 0 | 0 | 0 | 0 | 0 | 0
5831 | 0 | 0 | 0 | 0 | 0 | 0 | 0 | 0.018848
5832 | 0 | 0 | 0 | 0 | 0 | 0 | 0 | 0.0085228
5833 | 0 | 0 | 0 | 0 | 0 | 0 | 0 | 0.012722
5834 | 0 | 0 | 0 | 0 | 0 | 0 | 0 | 0
5835 | 0 | 0 | 0 | 0 | 0 | 0 | 0 | 0
5836 | 0 | 0 | 0 | 0 | 0 | 0 | 0 | 0
5837 | 0.0016 | 0.0016 | 0.0016 | 0.0008 | 0.0008 | 0.0008 | 0.0008 | 0
5838 | 0.079287 | 0.17192 | 0.0288 | 0.055209 | 0.0456 | 0.066056 | 0.048928 | 0
5839 | 0.25538 | 0.33501 | 0.13406 | 0.11621 | 0.10485 | 0.122 | 0.11031 | 0
5840 | 0.44668 | 0.47654 | 0.27471 | 0.20065 | 0.1775 | 0.20798 | 0.18691 | 0
5841 | 0.61028 | 0.57627 | 0.41002 | 0.23373 | 0.22292 | 0.23565 | 0.22618 | 0.0089686
5842 | 0.73113 | 0.63722 | 0.52424 | 0.29272 | 0.28337 | 0.29391 | 0.28447 | 0.031301
5843 | 0.79945 | 0.65472 | 0.6062 | 0.32462 | 0.31967 | 0.32679 | 0.31716 | 0
5844 | 0.81447 | 0.63235 | 0.65065 | 0.32859 | 0.33129 | 0.33599 | 0.32256 | 0
5845 | 0.76817 | 0.56538 | 0.64975 | 0.2872 | 0.29314 | 0.29417 | 0.28691 | 0
5846 | 0.66948 | 0.4648 | 0.60828 | 0.23253 | 0.23967 | 0.24065 | 0.23422 | 0
5847 | 0.52258 | 0.33591 | 0.52258 | 0.17787 | 0.18563 | 0.18753 | 0.18068 | 0.0089686
5848 | 0.34224 | 0.19552 | 0.39966 | 0.12193 | 0.12823 | 0.13083 | 0.12474 | 0.019349
5849 | 0.15479 | 0.10137 | 0.2115 | 0.0576 | 0.0576 | 0.0576 | 0.0576 | 0.018114
5850 | 0.0152 | 0.0152 | 0.0152 | 0.0032 | 0.0032 | 0.0032 | 0.0032 | 0.015805
5851 | 0 | 0 | 0 | 0 | 0 | 0 | 0 | 0
5852 | 0 | 0 | 0 | 0 | 0 | 0 | 0 | 0.011432
5853 | 0 | 0 | 0 | 0 | 0 | 0 | 0 | 0
5854 | 0 | 0 | 0 | 0 | 0 | 0 | 0 | 0
5855 | 0 | 0 | 0 | 0 | 0 | 0 | 0 | 0
5856 | 0 | 0 | 0 | 0 | 0 | 0 | 0 | 0.049705
5857 | 0 | 0 | 0 | 0 | 0 | 0 | 0 | 0.092888
5858 | 0 | 0 | 0 | 0 | 0 | 0 | 0 | 0.024256
5859 | 0 | 0 | 0 | 0 | 0 | 0 | 0 | 0.03165
5860 | 0 | 0 | 0 | 0 | 0 | 0 | 0 | 0.025449
5861 | 0.0016 | 0.0016 | 0.0016 | 0.0008 | 0.0008 | 0.0008 | 0.0008 | 0.058722
5862 | 0.069812 | 0.13636 | 0.0336 | 0.12645 | 0.0432 | 0.22099 | 0.071837 | 0.060863
5863 | 0.2197 | 0.27752 | 0.1292 | 0.28361 | 0.086661 | 0.38429 | 0.18094 | 0.019602
5864 | 0.38259 | 0.40205 | 0.25107 | 0.41024 | 0.2118 | 0.47353 | 0.29112 | 0.069358
5865 | 0.52995 | 0.50229 | 0.37358 | 0.53818 | 0.34149 | 0.57404 | 0.40005 | 0.10564
5866 | 0.63643 | 0.56282 | 0.47605 | 0.61652 | 0.47157 | 0.63566 | 0.48774 | 0.034909
5867 | 0.68978 | 0.58041 | 0.54421 | 0.60373 | 0.54866 | 0.62854 | 0.51995 | 0.030269
5868 | 0.70545 | 0.56634 | 0.58026 | 0.63388 | 0.66017 | 0.70643 | 0.57459 | 0.011974
5869 | 0.67929 | 0.51633 | 0.5839 | 0.50921 | 0.61203 | 0.63031 | 0.5038 | 0
5870 | 0.58875 | 0.42392 | 0.53869 | 0.40554 | 0.58572 | 0.61163 | 0.44745 | 0
5871 | 0.45129 | 0.30538 | 0.45031 | 0.274 | 0.50771 | 0.56621 | 0.35799 | 0
5872 | 0.29746 | 0.18172 | 0.34168 | 0.14246 | 0.3698 | 0.46467 | 0.24344 | 0.017399
5873 | 0.13566 | 0.09027 | 0.18301 | 0.0696 | 0.14745 | 0.2087 | 0.10111 | 0.020903
5874 | 0.0136 | 0.0136 | 0.0136 | 0.004 | 0.004 | 0.004 | 0.004 | 0.01625
5875 | 0 | 0 | 0 | 0 | 0 | 0 | 0 | 0.0094298
5876 | 0 | 0 | 0 | 0 | 0 | 0 | 0 | 0.015152
5877 | 0 | 0 | 0 | 0 | 0 | 0 | 0 | 0.010399
5878 | 0 | 0 | 0 | 0 | 0 | 0 | 0 | 0.031301
5879 | 0 | 0 | 0 | 0 | 0 | 0 | 0 | 0.034909
5880 | 0 | 0 | 0 | 0 | 0 | 0 | 0 | 0.010567
5881 | 0 | 0 | 0 | 0 | 0 | 0 | 0 | 0
5882 | 0 | 0 | 0 | 0 | 0 | 0 | 0 | 0
5883 | 0 | 0 | 0 | 0 | 0 | 0 | 0 | 0.0091206
5884 | 0 | 0 | 0 | 0 | 0 | 0 | 0 | 0
5885 | 0.0008 | 0.0008 | 0.0008 | 0.0016 | 0.0016 | 0.0016 | 0.0016 | 0
5886 | 0.02 | 0.02 | 0.02 | 0.13536 | 0.0456 | 0.2382 | 0.076304 | 0
5887 | 0.0504 | 0.0504 | 0.0504 | 0.19871 | 0.10425 | 0.24696 | 0.14891 | 0
5888 | 0.0808 | 0.0808 | 0.0808 | 0.39334 | 0.2082 | 0.45277 | 0.2817 | 0
5889 | 0.1064 | 0.1064 | 0.1064 | 0.467 | 0.33079 | 0.49217 | 0.37088 | 0
5890 | 0.128 | 0.128 | 0.128 | 0.30696 | 0.28786 | 0.30963 | 0.28973 | 0
5891 | 0.13966 | 0.13924 | 0.13911 | 0.18221 | 0.18124 | 0.18267 | 0.18071 | 0.011974
5892 | 0.14286 | 0.14235 | 0.1424 | 0.21184 | 0.21216 | 0.21271 | 0.21113 | 0.015368
5893 | 0.13303 | 0.13273 | 0.13285 | 0.20162 | 0.20365 | 0.20402 | 0.2015 | 0.010399
5894 | 0.1136 | 0.1136 | 0.1136 | 0.0456 | 0.0456 | 0.0456 | 0.0456 | 0.013303
5895 | 0.0896 | 0.0896 | 0.0896 | 0.08 | 0.08 | 0.08 | 0.08 | 0.038785
5896 | 0.0616 | 0.0616 | 0.0616 | 0.0384 | 0.0384 | 0.0384 | 0.0384 | 0.038385
5897 | 0.0304 | 0.0304 | 0.0304 | 0.0296 | 0.0296 | 0.0296 | 0.0296 | 0.013902
5898 | 0.0024 | 0.0024 | 0.0024 | 0.0128 | 0.0128 | 0.0128 | 0.0128 | 0.013501
5899 | 0 | 0 | 0 | 0 | 0 | 0 | 0 | 0.025753
5900 | 0 | 0 | 0 | 0 | 0 | 0 | 0 | 0.010567
5901 | 0 | 0 | 0 | 0 | 0 | 0 | 0 | 0.011432
5902 | 0 | 0 | 0 | 0 | 0 | 0 | 0 | 0.016703
5903 | 0 | 0 | 0 | 0 | 0 | 0 | 0 | 0.02171
5904 | 0 | 0 | 0 | 0 | 0 | 0 | 0 | 0.020638
5905 | 0 | 0 | 0 | 0 | 0 | 0 | 0 | 0.023674
5906 | 0 | 0 | 0 | 0 | 0 | 0 | 0 | 0.040001
5907 | 0 | 0 | 0 | 0 | 0 | 0 | 0 | 0.064172
5908 | 0 | 0 | 0 | 0 | 0 | 0 | 0 | 0.070547
5909 | 0.0008 | 0.0008 | 0.0008 | 0.0008 | 0.0008 | 0.0008 | 0.0008 | 0.034909
5910 | 0.0336 | 0.0336 | 0.0336 | 0.16834 | 0.0328 | 0.32305 | 0.078599 | 0.05018
5911 | 0.088895 | 0.089199 | 0.088376 | 0.33492 | 0.0704 | 0.47084 | 0.19488 | 0.034909
5912 | 0.15322 | 0.15361 | 0.15022 | 0.50566 | 0.20085 | 0.60415 | 0.32104 | 0
5913 | 0.21118 | 0.21006 | 0.20557 | 0.58801 | 0.34948 | 0.63301 | 0.41765 | 0.021439
5914 | 0.25851 | 0.25573 | 0.25263 | 0.60198 | 0.46301 | 0.62206 | 0.47597 | 0.030954
5915 | 0.26664 | 0.2628 | 0.26157 | 0.62582 | 0.56372 | 0.65575 | 0.52897 | 0.046464
5916 | 0.26172 | 0.25804 | 0.25841 | 0.61229 | 0.63837 | 0.68453 | 0.55331 | 0.049233
5917 | 0.22369 | 0.22092 | 0.22206 | 0.53996 | 0.66842 | 0.69304 | 0.53151 | 0.044677
5918 | 0.19959 | 0.19641 | 0.19857 | 0.4119 | 0.61827 | 0.65001 | 0.45727 | 0.017635
5919 | 0.14957 | 0.14796 | 0.14954 | 0.26277 | 0.52829 | 0.59707 | 0.3568 | 0
5920 | 0.0984 | 0.0984 | 0.0984 | 0.12506 | 0.36141 | 0.4622 | 0.22902 | 0.024256
5921 | 0.0448 | 0.0448 | 0.0448 | 0.0648 | 0.18414 | 0.28117 | 0.11128 | 0.023101
5922 | 0.0024 | 0.0024 | 0.0024 | 0.0056 | 0.0056 | 0.0056 | 0.0056 | 0.017635
5923 | 0 | 0 | 0 | 0 | 0 | 0 | 0 | 0.010736
5924 | 0 | 0 | 0 | 0 | 0 | 0 | 0 | 0.043801
5925 | 0 | 0 | 0 | 0 | 0 | 0 | 0 | 0.036427
5926 | 0 | 0 | 0 | 0 | 0 | 0 | 0 | 0.039593
5927 | 0 | 0 | 0 | 0 | 0 | 0 | 0 | 0.018848
5928 | 0 | 0 | 0 | 0 | 0 | 0 | 0 | 0.039187
5929 | 0 | 0 | 0 | 0 | 0 | 0 | 0 | 0.025147
5930 | 0 | 0 | 0 | 0 | 0 | 0 | 0 | 0.0088183
5931 | 0 | 0 | 0 | 0 | 0 | 0 | 0 | 0
5932 | 0 | 0 | 0 | 0 | 0 | 0 | 0 | 0
5933 | 0.0008 | 0.0008 | 0.0008 | 0.0008 | 0.0008 | 0.0008 | 0.0008 | 0.0092743
5934 | 0.056206 | 0.086494 | 0.0392 | 0.070106 | 0.044 | 0.10009 | 0.052758 | 0
5935 | 0.16008 | 0.17676 | 0.1307 | 0.16701 | 0.1128 | 0.1952 | 0.13801 | 0
5936 | 0.31607 | 0.3249 | 0.23208 | 0.27022 | 0.20656 | 0.29094 | 0.23122 | 0.016026
5937 | 0.48328 | 0.45654 | 0.35268 | 0.36002 | 0.28892 | 0.37361 | 0.30899 | 0.019349
5938 | 0.55017 | 0.49257 | 0.4298 | 0.47488 | 0.40059 | 0.48602 | 0.40704 | 0.0089686
5939 | 0.60996 | 0.52142 | 0.49438 | 0.46338 | 0.44166 | 0.47463 | 0.42847 | 0.017635
5940 | 0.57691 | 0.48827 | 0.49728 | 0.46084 | 0.47115 | 0.48927 | 0.43774 | 0.025147
5941 | 0.48838 | 0.41604 | 0.44554 | 0.35822 | 0.38396 | 0.38906 | 0.3564 | 0.032002
5942 | 0.36235 | 0.31915 | 0.34833 | 0.32252 | 0.38194 | 0.39141 | 0.33534 | 0.03061
5943 | 0.28207 | 0.25126 | 0.28131 | 0.25106 | 0.39546 | 0.43341 | 0.30185 | 0.014311
5944 | 0.17219 | 0.15276 | 0.17907 | 0.1439 | 0.25509 | 0.30294 | 0.19259 | 0
5945 | 0.069648 | 0.063119 | 0.075838 | 0.0632 | 0.098336 | 0.12704 | 0.076593 | 0
5946 | 0.0024 | 0.0024 | 0.0024 | 0.0024 | 0.0024 | 0.0024 | 0.0024 | 0
5947 | 0 | 0 | 0 | 0 | 0 | 0 | 0 | 0.0091206
5948 | 0 | 0 | 0 | 0 | 0 | 0 | 0 | 0.02606
5949 | 0 | 0 | 0 | 0 | 0 | 0 | 0 | 0.032356
5950 | 0 | 0 | 0 | 0 | 0 | 0 | 0 | 0.11203
5951 | 0 | 0 | 0 | 0 | 0 | 0 | 0 | 0.056631
5952 | 0 | 0 | 0 | 0 | 0 | 0 | 0 | 0.046918
5953 | 0 | 0 | 0 | 0 | 0 | 0 | 0 | 0.089343
5954 | 0 | 0 | 0 | 0 | 0 | 0 | 0 | 0.0799
5955 | 0 | 0 | 0 | 0 | 0 | 0 | 0 | 0.08589
5956 | 0 | 0 | 0 | 0 | 0 | 0 | 0 | 0.070547
5957 | 0.0008 | 0.0008 | 0.0008 | 0.0008 | 0.0008 | 0.0008 | 0.0008 | 0.071749
5958 | 0.070282 | 0.14425 | 0.0288 | 0.18878 | 0.0288 | 0.37369 | 0.082084 | 0.23809
5959 | 0.23656 | 0.2991 | 0.1181 | 0.40759 | 0.0392 | 0.59881 | 0.20859 | 0.15178
5960 | 0.41825 | 0.43456 | 0.24907 | 0.56617 | 0.19652 | 0.68731 | 0.33872 | 0.060323
5961 | 0.5829 | 0.54061 | 0.38275 | 0.68405 | 0.36945 | 0.74546 | 0.45701 | 0.02226
5962 | 0.70101 | 0.59974 | 0.49416 | 0.71716 | 0.51692 | 0.7489 | 0.53146 | 0.012914
5963 | 0.76505 | 0.6167 | 0.57196 | 0.71399 | 0.62976 | 0.75877 | 0.57734 | 0.015152
5964 | 0.77788 | 0.59452 | 0.61308 | 0.66612 | 0.70122 | 0.76357 | 0.58678 | 0.013303
5965 | 0.72761 | 0.52666 | 0.60835 | 0.57258 | 0.73339 | 0.76602 | 0.56056 | 0.023674
5966 | 0.62675 | 0.42583 | 0.5608 | 0.43261 | 0.70043 | 0.7442 | 0.48949 | 0.026369
5967 | 0.48445 | 0.30185 | 0.47642 | 0.26588 | 0.60818 | 0.69918 | 0.38373 | 0
5968 | 0.3067 | 0.16755 | 0.35212 | 0.10234 | 0.45236 | 0.60377 | 0.25366 | 0.0085228
5969 | 0.12719 | 0.078561 | 0.17249 | 0.0696 | 0.2106 | 0.3274 | 0.12239 | 0.0082339
5970 | 0.0072 | 0.0072 | 0.0072 | 0.0072 | 0.0072 | 0.0072 | 0.0072 | 0.030954
5971 | 0 | 0 | 0 | 0 | 0 | 0 | 0 | 0.0286
5972 | 0 | 0 | 0 | 0 | 0 | 0 | 0 | 0.028274
5973 | 0 | 0 | 0 | 0 | 0 | 0 | 0 | 0.044677
5974 | 0 | 0 | 0 | 0 | 0 | 0 | 0 | 0.022818
5975 | 0 | 0 | 0 | 0 | 0 | 0 | 0 | 0.037202
5976 | 0 | 0 | 0 | 0 | 0 | 0 | 0 | 0.0099065
5977 | 0 | 0 | 0 | 0 | 0 | 0 | 0 | 0.0097458
5978 | 0 | 0 | 0 | 0 | 0 | 0 | 0 | 0.014105
5979 | 0 | 0 | 0 | 0 | 0 | 0 | 0 | 0.020638
5980 | 0 | 0 | 0 | 0 | 0 | 0 | 0 | 0
5981 | 0 | 0 | 0 | 0.0008 | 0.0008 | 0.0008 | 0.0008 | 0
5982 | 0.059746 | 0.10338 | 0.0344 | 0.12649 | 0.0352 | 0.23224 | 0.065152 | 0
5983 | 0.16352 | 0.18643 | 0.11885 | 0.31991 | 0.0624 | 0.45446 | 0.17979 | 0
5984 | 0.35017 | 0.3596 | 0.24266 | 0.41686 | 0.19894 | 0.48876 | 0.28217 | 0
5985 | 0.38503 | 0.36846 | 0.31182 | 0.5248 | 0.33571 | 0.56252 | 0.38669 | 0
5986 | 0.4399 | 0.40774 | 0.37484 | 0.57501 | 0.44806 | 0.59588 | 0.45642 | 0
5987 | 0.55138 | 0.48323 | 0.46313 | 0.5407 | 0.49922 | 0.56368 | 0.47233 | 0.0095869
5988 | 0.54689 | 0.46767 | 0.47577 | 0.49628 | 0.51179 | 0.53918 | 0.46153 | 0.015805
5989 | 0.50082 | 0.41772 | 0.45124 | 0.46618 | 0.54718 | 0.56427 | 0.45949 | 0.02668
5990 | 0.46805 | 0.36428 | 0.43374 | 0.40718 | 0.60586 | 0.63939 | 0.44884 | 0.019858
5991 | 0.35812 | 0.26851 | 0.35363 | 0.2646 | 0.53704 | 0.61089 | 0.35763 | 0.01625
5992 | 0.24309 | 0.15792 | 0.27007 | 0.11423 | 0.49202 | 0.65751 | 0.27668 | 0.02606
5993 | 0.10735 | 0.071337 | 0.14022 | 0.0768 | 0.24718 | 0.39111 | 0.13904 | 0.015152
5994 | 0.0072 | 0.0072 | 0.0072 | 0.0136 | 0.0136 | 0.0136 | 0.0136 | 0
5995 | 0 | 0 | 0 | 0 | 0 | 0 | 0 | 0.0085228
5996 | 0 | 0 | 0 | 0 | 0 | 0 | 0 | 0.024848
5997 | 0 | 0 | 0 | 0 | 0 | 0 | 0 | 0.054088
5998 | 0 | 0 | 0 | 0 | 0 | 0 | 0 | 0.046013
5999 | 0 | 0 | 0 | 0 | 0 | 0 | 0 | 0.035663
6000 | 0 | 0 | 0 | 0 | 0 | 0 | 0 | 0.033434
6001 | 0 | 0 | 0 | 0 | 0 | 0 | 0 | 0.035285
6002 | 0 | 0 | 0 | 0 | 0 | 0 | 0 | 0.042509
6003 | 0 | 0 | 0 | 0 | 0 | 0 | 0 | 0.0799
6004 | 0 | 0 | 0 | 0 | 0 | 0 | 0 | 0.053093
6005 | 0.0008 | 0.0008 | 0.0008 | 0 | 0 | 0 | 0 | 0.0094298
6006 | 0.06123 | 0.11021 | 0.0328 | 0.03723 | 0.0344 | 0.040529 | 0.035322 | 0
6007 | 0.19245 | 0.23159 | 0.11391 | 0.13741 | 0.1008 | 0.15667 | 0.11734 | 0
6008 | 0.31357 | 0.31947 | 0.22304 | 0.24221 | 0.19033 | 0.25947 | 0.20978 | 0
6009 | 0.40284 | 0.3827 | 0.316 | 0.28794 | 0.24995 | 0.29563 | 0.26006 | 0
6010 | 0.50541 | 0.45583 | 0.40602 | 0.29975 | 0.28238 | 0.30271 | 0.2834 | 0
6011 | 0.59889 | 0.50845 | 0.4821 | 0.34801 | 0.33836 | 0.3535 | 0.33195 | 0
6012 | 0.64321 | 0.51959 | 0.53217 | 0.35854 | 0.36327 | 0.37175 | 0.34782 | 0
6013 | 0.55883 | 0.44491 | 0.49068 | 0.31756 | 0.33561 | 0.33954 | 0.31599 | 0.0080919
6014 | 0.43187 | 0.34772 | 0.40369 | 0.28237 | 0.32087 | 0.32758 | 0.29029 | 0
6015 | 0.28956 | 0.25127 | 0.28741 | 0.21226 | 0.24778 | 0.2576 | 0.22429 | 0
6016 | 0.18545 | 0.15637 | 0.1943 | 0.12772 | 0.16141 | 0.17629 | 0.14211 | 0.011792
6017 | 0.084918 | 0.05859 | 0.10854 | 0.0536 | 0.057998 | 0.061766 | 0.055176 | 0.0083775
6018 | 0.0016 | 0.0016 | 0.0016 | 0.0016 | 0.0016 | 0.0016 | 0.0016 | 0.018114
6019 | 0 | 0 | 0 | 0 | 0 | 0 | 0 | 0.062503
6020 | 0 | 0 | 0 | 0 | 0 | 0 | 0 | 0.068768
6021 | 0 | 0 | 0 | 0 | 0 | 0 | 0 | 0.069358
6022 | 0 | 0 | 0 | 0 | 0 | 0 | 0 | 0.032356
6023 | 0 | 0 | 0 | 0 | 0 | 0 | 0 | 0.020376
6024 | 0 | 0 | 0 | 0 | 0 | 0 | 0 | 0.010736
6025 | 0 | 0 | 0 | 0 | 0 | 0 | 0 | 0.011611
6026 | 0 | 0 | 0 | 0 | 0 | 0 | 0 | 0.014105
6027 | 0 | 0 | 0 | 0 | 0 | 0 | 0 | 0.011974
6028 | 0 | 0 | 0 | 0 | 0 | 0 | 0 | 0
6029 | 0 | 0 | 0 | 0 | 0 | 0 | 0 | 0
6030 | 0.016 | 0.016 | 0.016 | 0.18074 | 0.0272 | 0.36089 | 0.076815 | 0
6031 | 0.04 | 0.04 | 0.04 | 0.39997 | 0.0384 | 0.58989 | 0.19991 | 0
6032 | 0.072 | 0.072 | 0.072 | 0.57683 | 0.19362 | 0.70519 | 0.33625 | 0
6033 | 0.092 | 0.092 | 0.092 | 0.69411 | 0.37108 | 0.76083 | 0.45534 | 0.010069
6034 | 0.104 | 0.104 | 0.104 | 0.75443 | 0.53371 | 0.7934 | 0.54528 | 0.012532
6035 | 0.1024 | 0.1024 | 0.1024 | 0.75389 | 0.66228 | 0.80985 | 0.59657 | 0.0085228
6036 | 0.1112 | 0.1112 | 0.1112 | 0.69711 | 0.73841 | 0.81196 | 0.60446 | 0.011256
6037 | 0.1096 | 0.1096 | 0.1096 | 0.58702 | 0.76112 | 0.80129 | 0.56895 | 0.025147
6038 | 0.1056 | 0.1056 | 0.1056 | 0.43713 | 0.72979 | 0.78211 | 0.49633 | 0.018601
6039 | 0.0712 | 0.0712 | 0.0712 | 0.26053 | 0.63338 | 0.7379 | 0.3859 | 0.015368
6040 | 0.0408 | 0.0408 | 0.0408 | 0.086853 | 0.4809 | 0.65713 | 0.25426 | 0.019349
6041 | 0.0192 | 0.0192 | 0.0192 | 0.0664 | 0.21014 | 0.33473 | 0.11682 | 0.016703
6042 | 0.0016 | 0.0016 | 0.0016 | 0.0056 | 0.0056 | 0.0056 | 0.0056 | 0.038385
6043 | 0 | 0 | 0 | 0 | 0 | 0 | 0 | 0.046464
6044 | 0 | 0 | 0 | 0 | 0 | 0 | 0 | 0.029594
6045 | 0 | 0 | 0 | 0 | 0 | 0 | 0 | 0
6046 | 0 | 0 | 0 | 0 | 0 | 0 | 0 | 0
6047 | 0 | 0 | 0 | 0 | 0 | 0 | 0 | 0.0097458
6048 | 0 | 0 | 0 | 0 | 0 | 0 | 0 | 0.010736
6049 | 0 | 0 | 0 | 0 | 0 | 0 | 0 | 0.039593
6050 | 0 | 0 | 0 | 0 | 0 | 0 | 0 | 0.033434
6051 | 0 | 0 | 0 | 0 | 0 | 0 | 0 | 0.068768
6052 | 0 | 0 | 0 | 0 | 0 | 0 | 0 | 0.076065
6053 | 0 | 0 | 0 | 0 | 0 | 0 | 0 | 0.020638
6054 | 0.053063 | 0.084984 | 0.0336 | 0.1704 | 0.0272 | 0.33788 | 0.072875 | 0.026369
6055 | 0.17342 | 0.19951 | 0.11498 | 0.38735 | 0.0408 | 0.57163 | 0.19364 | 0.020376
6056 | 0.30227 | 0.30625 | 0.2192 | 0.54366 | 0.19021 | 0.66339 | 0.32066 | 0.02668
6057 | 0.41018 | 0.38642 | 0.31691 | 0.64424 | 0.3574 | 0.70483 | 0.42966 | 0.017635
6058 | 0.4827 | 0.43643 | 0.39267 | 0.6942 | 0.50395 | 0.72963 | 0.51109 | 0
6059 | 0.52472 | 0.45998 | 0.44235 | 0.69458 | 0.61606 | 0.74429 | 0.55773 | 0
6060 | 0.54121 | 0.45848 | 0.46744 | 0.64017 | 0.67753 | 0.73998 | 0.56176 | 0
6061 | 0.51272 | 0.41908 | 0.45586 | 0.54818 | 0.7004 | 0.7366 | 0.53163 | 0
6062 | 0.4426 | 0.34734 | 0.40995 | 0.4096 | 0.66246 | 0.70913 | 0.45974 | 0
6063 | 0.33933 | 0.25386 | 0.3336 | 0.2489 | 0.56407 | 0.65412 | 0.35399 | 0
6064 | 0.21764 | 0.14821 | 0.23755 | 0.095663 | 0.40997 | 0.55182 | 0.22857 | 0.013501
6065 | 0.090602 | 0.055657 | 0.1193 | 0.064 | 0.17295 | 0.2684 | 0.10103 | 0.020903
6066 | 0.0032 | 0.0032 | 0.0032 | 0.0024 | 0.0024 | 0.0024 | 0.0024 | 0.025147
6067 | 0 | 0 | 0 | 0 | 0 | 0 | 0 | 0.058722
6068 | 0 | 0 | 0 | 0 | 0 | 0 | 0 | 0.45305
6069 | 0 | 0 | 0 | 0 | 0 | 0 | 0 | 0.23541
6070 | 0 | 0 | 0 | 0 | 0 | 0 | 0 | 0.017165
6071 | 0 | 0 | 0 | 0 | 0 | 0 | 0 | 0.063613
6072 | 0 | 0 | 0 | 0 | 0 | 0 | 0 | 0.0085228
6073 | 0 | 0 | 0 | 0 | 0 | 0 | 0 | 0.064735
6074 | 0 | 0 | 0 | 0 | 0 | 0 | 0 | 0.02117
6075 | 0 | 0 | 0 | 0 | 0 | 0 | 0 | 0.031301
6076 | 0 | 0 | 0 | 0 | 0 | 0 | 0 | 0.025147
6077 | 0 | 0 | 0 | 0 | 0 | 0 | 0 | 0.026369
6078 | 0.016 | 0.016 | 0.016 | 0.041175 | 0.032 | 0.051977 | 0.034904 | 0.025753
6079 | 0.0528 | 0.0528 | 0.0528 | 0.0752 | 0.0752 | 0.0752 | 0.0752 | 0
6080 | 0.088 | 0.088 | 0.088 | 0.1253 | 0.12322 | 0.12601 | 0.12398 | 0.0088183
6081 | 0.19264 | 0.19132 | 0.18758 | 0.15419 | 0.15229 | 0.15461 | 0.15276 | 0.015585
6082 | 0.19172 | 0.19078 | 0.1899 | 0.31383 | 0.29135 | 0.31816 | 0.29203 | 0.014939
6083 | 0.21497 | 0.21223 | 0.2115 | 0.41766 | 0.39945 | 0.42953 | 0.38557 | 0.027629
6084 | 0.0888 | 0.0888 | 0.0888 | 0.41457 | 0.42392 | 0.43951 | 0.39509 | 0.033434
6085 | 0.14534 | 0.14464 | 0.14491 | 0.4396 | 0.51142 | 0.52913 | 0.43124 | 0.078608
6086 | 0.22755 | 0.21833 | 0.22431 | 0.34812 | 0.46019 | 0.48163 | 0.36942 | 0.086573
6087 | 0.13831 | 0.13692 | 0.13821 | 0.26376 | 0.55439 | 0.63861 | 0.35998 | 0.094332
6088 | 0.0344 | 0.0344 | 0.0344 | 0.091689 | 0.42454 | 0.57665 | 0.23168 | 0.10101
6089 | 0.0144 | 0.0144 | 0.0144 | 0.072 | 0.22835 | 0.3673 | 0.124 | 0.27186
6090 | 0.0008 | 0.0008 | 0.0008 | 0.012 | 0.012 | 0.012 | 0.012 | 0.11041
6091 | 0 | 0 | 0 | 0 | 0 | 0 | 0 | 0.18939
6092 | 0 | 0 | 0 | 0 | 0 | 0 | 0 | 0.10486
6093 | 0 | 0 | 0 | 0 | 0 | 0 | 0 | 0.0799
6094 | 0 | 0 | 0 | 0 | 0 | 0 | 0 | 0.051622
6095 | 0 | 0 | 0 | 0 | 0 | 0 | 0 | 0.031301
6096 | 0 | 0 | 0 | 0 | 0 | 0 | 0 | 0.060863
6097 | 0 | 0 | 0 | 0 | 0 | 0 | 0 | 0.23143
6098 | 0 | 0 | 0 | 0 | 0 | 0 | 0 | 0.11698
6099 | 0 | 0 | 0 | 0 | 0 | 0 | 0 | 0.14203
6100 | 0 | 0 | 0 | 0 | 0 | 0 | 0 | 0.29606
6101 | 0 | 0 | 0 | 0 | 0 | 0 | 0 | 0.19998
6102 | 0.032747 | 0.033988 | 0.032 | 0.0168 | 0.0168 | 0.0168 | 0.0168 | 0.26458
6103 | 0.10675 | 0.11064 | 0.096993 | 0.076 | 0.076 | 0.076 | 0.076 | 0.23541
6104 | 0.16202 | 0.16214 | 0.15597 | 0.22816 | 0.17574 | 0.24612 | 0.19459 | 0.2236
6105 | 0.19883 | 0.19759 | 0.19414 | 0.35206 | 0.27814 | 0.36823 | 0.29619 | 0.3135
6106 | 0.2558 | 0.25193 | 0.24838 | 0.75761 | 0.56304 | 0.79653 | 0.56785 | 0.074195
6107 | 0.29007 | 0.283 | 0.28112 | 0.81632 | 0.73519 | 0.87057 | 0.67197 | 0.21595
6108 | 0.28097 | 0.2746 | 0.27529 | 0.54858 | 0.57219 | 0.6121 | 0.49893 | 0.17368
6109 | 0.28069 | 0.27046 | 0.27444 | 0.35058 | 0.38436 | 0.39287 | 0.34653 | 0.19522
6110 | 0.23916 | 0.22935 | 0.23566 | 0.17535 | 0.18231 | 0.18368 | 0.17664 | 0.22103
6111 | 0.17658 | 0.17084 | 0.17607 | 0.032 | 0.032 | 0.032 | 0.032 | 0.14685
6112 | 0.098017 | 0.096836 | 0.098316 | 0.0208 | 0.0208 | 0.0208 | 0.0208 | 0.1096
6113 | 0.04 | 0.04 | 0.04 | 0.0088 | 0.0088 | 0.0088 | 0.0088 | 0.060323
6114 | 0.0008 | 0.0008 | 0.0008 | 0.0008 | 0.0008 | 0.0008 | 0.0008 | 0.10643
6115 | 0 | 0 | 0 | 0 | 0 | 0 | 0 | 0.1318
6116 | 0 | 0 | 0 | 0 | 0 | 0 | 0 | 0.11203
6117 | 0 | 0 | 0 | 0 | 0 | 0 | 0 | 0.076065
6118 | 0 | 0 | 0 | 0 | 0 | 0 | 0 | 0.049233
6119 | 0 | 0 | 0 | 0 | 0 | 0 | 0 | 0.061407
6120 | 0 | 0 | 0 | 0 | 0 | 0 | 0 | 0.064735
6121 | 0 | 0 | 0 | 0 | 0 | 0 | 0 | 0.047375
6122 | 0 | 0 | 0 | 0 | 0 | 0 | 0 | 0.064172
6123 | 0 | 0 | 0 | 0 | 0 | 0 | 0 | 0.096526
6124 | 0 | 0 | 0 | 0 | 0 | 0 | 0 | 0.042084
6125 | 0 | 0 | 0 | 0 | 0 | 0 | 0 | 0.02795
6126 | 0.043062 | 0.055459 | 0.0352 | 0.053277 | 0.0336 | 0.076661 | 0.039678 | 0.031301
6127 | 0.15827 | 0.17941 | 0.1034 | 0.12793 | 0.0928 | 0.14696 | 0.10777 | 0.061953
6128 | 0.24098 | 0.24138 | 0.20492 | 0.20171 | 0.16989 | 0.21274 | 0.18124 | 0.036813
6129 | 0.34213 | 0.32945 | 0.29682 | 0.26051 | 0.23623 | 0.26595 | 0.24194 | 0.071146
6130 | 0.41166 | 0.38059 | 0.35324 | 0.35402 | 0.32098 | 0.36099 | 0.32128 | 0.070547
6131 | 0.38964 | 0.36226 | 0.35516 | 0.3581 | 0.34664 | 0.36607 | 0.33738 | 0.055096
6132 | 0.36541 | 0.33912 | 0.34201 | 0.3736 | 0.38073 | 0.39273 | 0.35875 | 0.053589
6133 | 0.32679 | 0.30454 | 0.31316 | 0.35304 | 0.38531 | 0.39368 | 0.34901 | 0.02226
6134 | 0.2743 | 0.25109 | 0.26595 | 0.29798 | 0.3585 | 0.37073 | 0.30904 | 0
6135 | 0.22246 | 0.20242 | 0.22058 | 0.2071 | 0.25041 | 0.26342 | 0.22102 | 0
6136 | 0.15161 | 0.13034 | 0.15681 | 0.12355 | 0.18359 | 0.21153 | 0.14833 | 0
6137 | 0.053254 | 0.0488 | 0.056832 | 0.0504 | 0.065395 | 0.079182 | 0.055219 | 0
6138 | 0.0008 | 0.0008 | 0.0008 | 0.0008 | 0.0008 | 0.0008 | 0.0008 | 0
6139 | 0 | 0 | 0 | 0 | 0 | 0 | 0 | 0.016703
6140 | 0 | 0 | 0 | 0 | 0 | 0 | 0 | 0.026369
6141 | 0 | 0 | 0 | 0 | 0 | 0 | 0 | 0.039593
6142 | 0 | 0 | 0 | 0 | 0 | 0 | 0 | 0.031301
6143 | 0 | 0 | 0 | 0 | 0 | 0 | 0 | 0.026994
6144 | 0 | 0 | 0 | 0 | 0 | 0 | 0 | 0.01625
6145 | 0 | 0 | 0 | 0 | 0 | 0 | 0 | 0.020638
6146 | 0 | 0 | 0 | 0 | 0 | 0 | 0 | 0.03165
6147 | 0 | 0 | 0 | 0 | 0 | 0 | 0 | 0.02606
6148 | 0 | 0 | 0 | 0 | 0 | 0 | 0 | 0.023101
6149 | 0 | 0 | 0 | 0 | 0 | 0 | 0 | 0.019602
6150 | 0.0056 | 0.0056 | 0.0056 | 0.036345 | 0.0296 | 0.044415 | 0.031666 | 0.0137
6151 | 0.0192 | 0.0192 | 0.0192 | 0.097334 | 0.088 | 0.10242 | 0.091939 | 0
6152 | 0.0336 | 0.0336 | 0.0336 | 0.1726 | 0.15663 | 0.17817 | 0.16222 | 0
6153 | 0.0576 | 0.0576 | 0.0576 | 0.21028 | 0.20191 | 0.2122 | 0.20384 | 0
6154 | 0.0704 | 0.0704 | 0.0704 | 0.24776 | 0.24054 | 0.24934 | 0.24056 | 0.010233
6155 | 0.0616 | 0.0616 | 0.0616 | 0.2737 | 0.2705 | 0.2761 | 0.26771 | 0
6156 | 0.052 | 0.052 | 0.052 | 0.26604 | 0.26752 | 0.27004 | 0.26294 | 0
6157 | 0.43226 | 0.36576 | 0.39142 | 0.2428 | 0.24739 | 0.24862 | 0.24221 | 0.011974
6158 | 0.34985 | 0.30169 | 0.33234 | 0.18152 | 0.1859 | 0.18681 | 0.1823 | 0.039593
6159 | 0.26118 | 0.22539 | 0.25766 | 0.1245 | 0.12541 | 0.12569 | 0.12479 | 0.051622
6160 | 0.16179 | 0.13694 | 0.16768 | 0.0824 | 0.0824 | 0.0824 | 0.0824 | 0.047375
6161 | 0.066525 | 0.0512 | 0.078962 | 0.0304 | 0.0304 | 0.0304 | 0.0304 | 0.037988
6162 | 0.0008 | 0.0008 | 0.0008 | 0.0008 | 0.0008 | 0.0008 | 0.0008 | 0.037988
6163 | 0 | 0 | 0 | 0 | 0 | 0 | 0 | 0.096526
6164 | 0 | 0 | 0 | 0 | 0 | 0 | 0 | 0.16405
6165 | 0 | 0 | 0 | 0 | 0 | 0 | 0 | 0.22231
6166 | 0 | 0 | 0 | 0 | 0 | 0 | 0 | 0.24488
6167 | 0 | 0 | 0 | 0 | 0 | 0 | 0 | 0.24764
6168 | 0 | 0 | 0 | 0 | 0 | 0 | 0 | 0.19055
6169 | 0 | 0 | 0 | 0 | 0 | 0 | 0 | 0.18939
6170 | 0 | 0 | 0 | 0 | 0 | 0 | 0 | 0.25885
6171 | 0 | 0 | 0 | 0 | 0 | 0 | 0 | 0.077967
6172 | 0 | 0 | 0 | 0 | 0 | 0 | 0 | 0.020638
6173 | 0 | 0 | 0 | 0 | 0 | 0 | 0 | 0.065301
6174 | 0.055865 | 0.10101 | 0.0272 | 0.0192 | 0.0192 | 0.0192 | 0.0192 | 0.074815
6175 | 0.21182 | 0.2519 | 0.094465 | 0.0312 | 0.0312 | 0.0312 | 0.0312 | 0.091459
6176 | 0.36539 | 0.36298 | 0.21587 | 0.06 | 0.06 | 0.06 | 0.06 | 0.043368
6177 | 0.50337 | 0.45362 | 0.33235 | 0.18237 | 0.17393 | 0.18434 | 0.17584 | 0.042937
6178 | 0.60769 | 0.51255 | 0.43161 | 0.1016 | 0.1016 | 0.1016 | 0.1016 | 0.10721
6179 | 0.65492 | 0.52666 | 0.49537 | 0.30788 | 0.30038 | 0.31363 | 0.29372 | 0.083861
6180 | 0.66985 | 0.51168 | 0.52914 | 0.4717 | 0.48865 | 0.51754 | 0.43634 | 0.16405
6181 | 0.63171 | 0.45575 | 0.52315 | 0.34163 | 0.37558 | 0.38495 | 0.33698 | 0.075438
6182 | 0.54787 | 0.36596 | 0.48136 | 0.17308 | 0.17974 | 0.18117 | 0.17425 | 0.05767
6183 | 0.41893 | 0.25126 | 0.40152 | 0.22474 | 0.34155 | 0.37782 | 0.26167 | 0.060323
6184 | 0.25821 | 0.12777 | 0.28807 | 0.10495 | 0.13535 | 0.14981 | 0.11737 | 0.034909
6185 | 0.095591 | 0.0312 | 0.1465 | 0.0472 | 0.065827 | 0.083397 | 0.053049 | 0.013108
6186 | 0.0008 | 0.0008 | 0.0008 | 0.0056 | 0.0056 | 0.0056 | 0.0056 | 0
6187 | 0 | 0 | 0 | 0 | 0 | 0 | 0 | 0
6188 | 0 | 0 | 0 | 0 | 0 | 0 | 0 | 0.012914
6189 | 0 | 0 | 0 | 0 | 0 | 0 | 0 | 0.032002
6190 | 0 | 0 | 0 | 0 | 0 | 0 | 0 | 0.023101
6191 | 0 | 0 | 0 | 0 | 0 | 0 | 0 | 0
6192 | 0 | 0 | 0 | 0 | 0 | 0 | 0 | 0
6193 | 0 | 0 | 0 | 0 | 0 | 0 | 0 | 0
6194 | 0 | 0 | 0 | 0 | 0 | 0 | 0 | 0.015805
6195 | 0 | 0 | 0 | 0 | 0 | 0 | 0 | 0
6196 | 0 | 0 | 0 | 0 | 0 | 0 | 0 | 0.0082339
6197 | 0 | 0 | 0 | 0 | 0 | 0 | 0 | 0.010567
6198 | 0.057873 | 0.095271 | 0.0328 | 0.038788 | 0.028 | 0.051749 | 0.031231 | 0
6199 | 0.21267 | 0.25148 | 0.094953 | 0.12445 | 0.092 | 0.14226 | 0.10539 | 0
6200 | 0.38553 | 0.37967 | 0.21604 | 0.19777 | 0.16423 | 0.20966 | 0.17562 | 0
6201 | 0.53206 | 0.47292 | 0.33759 | 0.31103 | 0.26413 | 0.32224 | 0.27432 | 0
6202 | 0.6296 | 0.52372 | 0.43721 | 0.34648 | 0.31725 | 0.3534 | 0.31662 | 0.020376
6203 | 0.68167 | 0.53874 | 0.50464 | 0.36063 | 0.3498 | 0.36928 | 0.33982 | 0.05767
6204 | 0.68452 | 0.51563 | 0.5342 | 0.36726 | 0.37472 | 0.38762 | 0.35156 | 0.066444
6205 | 0.6493 | 0.45922 | 0.53177 | 0.3607 | 0.39954 | 0.41057 | 0.3552 | 0.032356
6206 | 0.55458 | 0.36435 | 0.4843 | 0.28683 | 0.34648 | 0.35963 | 0.29711 | 0.025753
6207 | 0.42471 | 0.24866 | 0.4055 | 0.19688 | 0.23833 | 0.25143 | 0.20987 | 0.023674
6208 | 0.25487 | 0.12406 | 0.28388 | 0.11141 | 0.15535 | 0.17643 | 0.12927 | 0.02117
6209 | 0.095111 | 0.0336 | 0.14424 | 0.0432 | 0.054135 | 0.0646 | 0.046604 | 0.02171
6210 | 0.0008 | 0.0008 | 0.0008 | 0.0008 | 0.0008 | 0.0008 | 0.0008 | 0.059252
6211 | 0 | 0 | 0 | 0 | 0 | 0 | 0 | 0.1309
6212 | 0 | 0 | 0 | 0 | 0 | 0 | 0 | 0.090045
6213 | 0 | 0 | 0 | 0 | 0 | 0 | 0 | 0.027629
6214 | 0 | 0 | 0 | 0 | 0 | 0 | 0 | 0.024256
6215 | 0 | 0 | 0 | 0 | 0 | 0 | 0 | 0.042084
6216 | 0 | 0 | 0 | 0 | 0 | 0 | 0 | 0.038385
6217 | 0 | 0 | 0 | 0 | 0 | 0 | 0 | 0.052109
6218 | 0 | 0 | 0 | 0 | 0 | 0 | 0 | 0.057149
6219 | 0 | 0 | 0 | 0 | 0 | 0 | 0 | 0.033434
6220 | 0 | 0 | 0 | 0 | 0 | 0 | 0 | 0.022538
6221 | 0 | 0 | 0 | 0 | 0 | 0 | 0 | 0.010908
6222 | 0.0048 | 0.0048 | 0.0048 | 0.0048 | 0.0048 | 0.0048 | 0.0048 | 0.013303
6223 | 0.02 | 0.02 | 0.02 | 0.0168 | 0.0168 | 0.0168 | 0.0168 | 0.011081
6224 | 0.0368 | 0.0368 | 0.0368 | 0.0288 | 0.0288 | 0.0288 | 0.0288 | 0
6225 | 0.0456 | 0.0456 | 0.0456 | 0.04 | 0.04 | 0.04 | 0.04 | 0.014518
6226 | 0.0488 | 0.0488 | 0.0488 | 0.048 | 0.048 | 0.048 | 0.048 | 0.032356
6227 | 0.0568 | 0.0568 | 0.0568 | 0.052 | 0.052 | 0.052 | 0.052 | 0.13919
6228 | 0.056 | 0.056 | 0.056 | 0.0528 | 0.0528 | 0.0528 | 0.0528 | 0.18255
6229 | 0.47528 | 0.39089 | 0.42299 | 0.41809 | 0.48344 | 0.50251 | 0.40854 | 0.16405
6230 | 0.40371 | 0.31437 | 0.37037 | 0.33086 | 0.45914 | 0.48824 | 0.35247 | 0.12644
6231 | 0.2967 | 0.21746 | 0.28769 | 0.21555 | 0.3652 | 0.41318 | 0.26209 | 0.066444
6232 | 0.17465 | 0.12207 | 0.18486 | 0.10184 | 0.2546 | 0.32857 | 0.16288 | 0.034537
6233 | 0.059328 | 0.0448 | 0.071007 | 0.0416 | 0.11546 | 0.18743 | 0.064312 | 0.010399
6234 | 0.0008 | 0.0008 | 0.0008 | 0.0008 | 0.0008 | 0.0008 | 0.0008 | 0
6235 | 0 | 0 | 0 | 0 | 0 | 0 | 0 | 0
6236 | 0 | 0 | 0 | 0 | 0 | 0 | 0 | 0.018601
6237 | 0 | 0 | 0 | 0 | 0 | 0 | 0 | 0.086573
6238 | 0 | 0 | 0 | 0 | 0 | 0 | 0 | 0.11041
6239 | 0 | 0 | 0 | 0 | 0 | 0 | 0 | 0.036043
6240 | 0 | 0 | 0 | 0 | 0 | 0 | 0 | 0.034166
6241 | 0 | 0 | 0 | 0 | 0 | 0 | 0 | 0.066444
6242 | 0 | 0 | 0 | 0 | 0 | 0 | 0 | 0.05767
6243 | 0 | 0 | 0 | 0 | 0 | 0 | 0 | 0.036427
6244 | 0 | 0 | 0 | 0 | 0 | 0 | 0 | 0.019349
6245 | 0 | 0 | 0 | 0 | 0 | 0 | 0 | 0.019349
6246 | 0.0176 | 0.0176 | 0.0176 | 0.090993 | 0.0288 | 0.16737 | 0.047068 | 0.012532
6247 | 0.0152 | 0.0152 | 0.0152 | 0.15729 | 0.0808 | 0.1998 | 0.11153 | 0.020116
6248 | 0.0288 | 0.0288 | 0.0288 | 0.38063 | 0.19535 | 0.44766 | 0.25716 | 0
6249 | 0.1112 | 0.1112 | 0.1112 | 0.72285 | 0.43842 | 0.79319 | 0.49796 | 0
6250 | 0.24206 | 0.22981 | 0.22008 | 0.59066 | 0.46185 | 0.62319 | 0.45733 | 0.015368
6251 | 0.78484 | 0.6614 | 0.63375 | 0.24514 | 0.24121 | 0.24859 | 0.23724 | 0.025147
6252 | 0.38163 | 0.34199 | 0.34637 | 0.34241 | 0.34858 | 0.35939 | 0.32942 | 0.040826
6253 | 0.1 | 0.1 | 0.1 | 0.31658 | 0.34351 | 0.35159 | 0.31252 | 0.051138
6254 | 0.0576 | 0.0576 | 0.0576 | 0.18144 | 0.18662 | 0.18782 | 0.18229 | 0.047375
6255 | 0.33103 | 0.25163 | 0.32082 | 0.13226 | 0.13902 | 0.14122 | 0.13431 | 0.052109
6256 | 0.18179 | 0.11959 | 0.19345 | 0.11572 | 0.28636 | 0.36976 | 0.18357 | 0.024256
6257 | 0.079308 | 0.0488 | 0.1041 | 0.0384 | 0.061814 | 0.084964 | 0.045535 | 0.042509
6258 | 0 | 0 | 0 | 0.0008 | 0.0008 | 0.0008 | 0.0008 | 0.016026
6259 | 0 | 0 | 0 | 0 | 0 | 0 | 0 | 0.059252
6260 | 0 | 0 | 0 | 0 | 0 | 0 | 0 | 0.1498
6261 | 0 | 0 | 0 | 0 | 0 | 0 | 0 | 0.10643
6262 | 0 | 0 | 0 | 0 | 0 | 0 | 0 | 0.25601
6263 | 0 | 0 | 0 | 0 | 0 | 0 | 0 | 0.094332
6264 | 0 | 0 | 0 | 0 | 0 | 0 | 0 | 0.068768
6265 | 0 | 0 | 0 | 0 | 0 | 0 | 0 | 0.066444
6266 | 0 | 0 | 0 | 0 | 0 | 0 | 0 | 0.071749
6267 | 0 | 0 | 0 | 0 | 0 | 0 | 0 | 0.53847
6268 | 0 | 0 | 0 | 0 | 0 | 0 | 0 | 0.28228
6269 | 0 | 0 | 0 | 0 | 0 | 0 | 0 | 0.09506
6270 | 0.041421 | 0.060783 | 0.028 | 0.08871 | 0.024 | 0.16799 | 0.042733 | 0.063613
6271 | 0.10303 | 0.10739 | 0.087327 | 0.2103 | 0.0696 | 0.28906 | 0.12554 | 0.033434
6272 | 0.19682 | 0.19493 | 0.16871 | 0.33964 | 0.17724 | 0.39903 | 0.23023 | 0.053589
6273 | 0.18684 | 0.18415 | 0.17863 | 0.44235 | 0.29815 | 0.4789 | 0.32695 | 0.057149
6274 | 0.104 | 0.104 | 0.104 | 0.4663 | 0.38478 | 0.48753 | 0.38131 | 0.052109
6275 | 0.20904 | 0.20582 | 0.20511 | 0.48301 | 0.45138 | 0.51165 | 0.41868 | 0.10254
6276 | 0.18588 | 0.18381 | 0.18404 | 0.45283 | 0.47109 | 0.50299 | 0.41477 | 0.089343
6277 | 0.3556 | 0.31209 | 0.32846 | 0.37889 | 0.43028 | 0.4462 | 0.37076 | 0.070547
6278 | 0.22039 | 0.2102 | 0.21647 | 0.29402 | 0.34565 | 0.35803 | 0.30212 | 0.025753
6279 | 0.18539 | 0.16816 | 0.18309 | 0.20204 | 0.26187 | 0.28175 | 0.22006 | 0.038385
6280 | 0.17701 | 0.12155 | 0.18698 | 0.10572 | 0.16109 | 0.18849 | 0.12761 | 0.060863
6281 | 0.079569 | 0.0464 | 0.10704 | 0.0384 | 0.053653 | 0.069045 | 0.042994 | 0.10254
6282 | 0.0032 | 0.0032 | 0.0032 | 0 | 0 | 0 | 0 | 0.079252
6283 | 0 | 0 | 0 | 0 | 0 | 0 | 0 | 0.048298
6284 | 0 | 0 | 0 | 0 | 0 | 0 | 0 | 0.063613
6285 | 0 | 0 | 0 | 0 | 0 | 0 | 0 | 0.083192
6286 | 0 | 0 | 0 | 0 | 0 | 0 | 0 | 0.060323
6287 | 0 | 0 | 0 | 0 | 0 | 0 | 0 | 0.088645
6288 | 0 | 0 | 0 | 0 | 0 | 0 | 0 | 0.10178
6289 | 0 | 0 | 0 | 0 | 0 | 0 | 0 | 0.10178
6290 | 0 | 0 | 0 | 0 | 0 | 0 | 0 | 0.032713
6291 | 0 | 0 | 0 | 0 | 0 | 0 | 0 | 0.039187
6292 | 0 | 0 | 0 | 0 | 0 | 0 | 0 | 0.034537
6293 | 0 | 0 | 0 | 0 | 0 | 0 | 0 | 0.046464
6294 | 0.0144 | 0.0144 | 0.0144 | 0.0048 | 0.0048 | 0.0048 | 0.0048 | 0.023101
6295 | 0.0376 | 0.0376 | 0.0376 | 0.0216 | 0.0216 | 0.0216 | 0.0216 | 0.011432
6296 | 0.076 | 0.076 | 0.076 | 0.0368 | 0.0368 | 0.0368 | 0.0368 | 0
6297 | 0.14463 | 0.1443 | 0.14365 | 0.0544 | 0.0544 | 0.0544 | 0.0544 | 0
6298 | 0.29377 | 0.27915 | 0.26817 | 0.0664 | 0.0664 | 0.0664 | 0.0664 | 0
6299 | 0.20719 | 0.2042 | 0.20356 | 0.068 | 0.068 | 0.068 | 0.068 | 0
6300 | 0.14032 | 0.13997 | 0.14001 | 0.0712 | 0.0712 | 0.0712 | 0.0712 | 0
6301 | 0.14512 | 0.14471 | 0.14486 | 0.072 | 0.072 | 0.072 | 0.072 | 0
6302 | 0.18554 | 0.17845 | 0.18278 | 0.06 | 0.06 | 0.06 | 0.06 | 0
6303 | 0.30583 | 0.22211 | 0.29429 | 0.044 | 0.044 | 0.044 | 0.044 | 0
6304 | 0.30031 | 0.16067 | 0.32436 | 0.024 | 0.024 | 0.024 | 0.024 | 0.0094298
6305 | 0.087027 | 0.0256 | 0.13849 | 0.0088 | 0.0088 | 0.0088 | 0.0088 | 0.042509
6306 | 0.0016 | 0.0016 | 0.0016 | 0 | 0 | 0 | 0 | 0.11284
6307 | 0 | 0 | 0 | 0 | 0 | 0 | 0 | 0.10643
6308 | 0 | 0 | 0 | 0 | 0 | 0 | 0 | 0.051622
6309 | 0 | 0 | 0 | 0 | 0 | 0 | 0 | 0.019097
6310 | 0 | 0 | 0 | 0 | 0 | 0 | 0 | 0.063613
6311 | 0 | 0 | 0 | 0 | 0 | 0 | 0 | 0.034537
6312 | 0 | 0 | 0 | 0 | 0 | 0 | 0 | 0.032002
6313 | 0 | 0 | 0 | 0 | 0 | 0 | 0 | 0.015805
6314 | 0 | 0 | 0 | 0 | 0 | 0 | 0 | 0
6315 | 0 | 0 | 0 | 0 | 0 | 0 | 0 | 0.014311
6316 | 0 | 0 | 0 | 0 | 0 | 0 | 0 | 0.017635
6317 | 0 | 0 | 0 | 0 | 0 | 0 | 0 | 0.028929
6318 | 0.0216 | 0.0216 | 0.0216 | 0.0216 | 0.0216 | 0.0216 | 0.0216 | 0.042509
6319 | 0.19417 | 0.2159 | 0.10305 | 0.28442 | 0.0744 | 0.4035 | 0.15555 | 0.011792
6320 | 0.38179 | 0.36714 | 0.20164 | 0.48722 | 0.17635 | 0.60319 | 0.27587 | 0
6321 | 0.52685 | 0.45821 | 0.3222 | 0.56966 | 0.32641 | 0.63379 | 0.37321 | 0
6322 | 0.6393 | 0.51697 | 0.4261 | 0.61838 | 0.45968 | 0.66324 | 0.4492 | 0
6323 | 0.68932 | 0.52832 | 0.494 | 0.63584 | 0.57111 | 0.69837 | 0.50043 | 0
6324 | 0.70829 | 0.511 | 0.53314 | 0.57209 | 0.60903 | 0.67418 | 0.49528 | 0
6325 | 0.65227 | 0.44265 | 0.52103 | 0.50201 | 0.65497 | 0.70485 | 0.47649 | 0
6326 | 0.56646 | 0.34934 | 0.4813 | 0.36943 | 0.62082 | 0.68446 | 0.40687 | 0
6327 | 0.4158 | 0.22721 | 0.38887 | 0.21215 | 0.53624 | 0.64737 | 0.3081 | 0.013902
6328 | 0.24256 | 0.10257 | 0.26576 | 0.060448 | 0.38909 | 0.55525 | 0.18899 | 0.056116
6329 | 0.076793 | 0.0296 | 0.1152 | 0.0304 | 0.18303 | 0.3412 | 0.075143 | 0.1309
6330 | 0 | 0 | 0 | 0 | 0 | 0 | 0 | 0.23011
6331 | 0 | 0 | 0 | 0 | 0 | 0 | 0 | 0.08521
6332 | 0 | 0 | 0 | 0 | 0 | 0 | 0 | 0.080551
6333 | 0 | 0 | 0 | 0 | 0 | 0 | 0 | 0.02926
6334 | 0 | 0 | 0 | 0 | 0 | 0 | 0 | 0.017635
6335 | 0 | 0 | 0 | 0 | 0 | 0 | 0 | 0
6336 | 0 | 0 | 0 | 0 | 0 | 0 | 0 | 0.013902
6337 | 0 | 0 | 0 | 0 | 0 | 0 | 0 | 0.09506
6338 | 0 | 0 | 0 | 0 | 0 | 0 | 0 | 0.10408
6339 | 0 | 0 | 0 | 0 | 0 | 0 | 0 | 0.2288
6340 | 0 | 0 | 0 | 0 | 0 | 0 | 0 | 0.12122
6341 | 0 | 0 | 0 | 0 | 0 | 0 | 0 | 0.060863
6342 | 0.0176 | 0.0176 | 0.0176 | 0.0264 | 0.0264 | 0.0264 | 0.0264 | 0.053093
6343 | 0.082057 | 0.083813 | 0.074369 | 0.25718 | 0.0696 | 0.36434 | 0.14129 | 0.02606
6344 | 0.0856 | 0.0856 | 0.0856 | 0.39749 | 0.17776 | 0.4804 | 0.24647 | 0.043368
6345 | 0.0624 | 0.0624 | 0.0624 | 0.59205 | 0.33881 | 0.66052 | 0.38504 | 0.040001
6346 | 0.0496 | 0.0496 | 0.0496 | 0.66135 | 0.4795 | 0.7143 | 0.46607 | 0.026994
6347 | 0.16452 | 0.16328 | 0.16302 | 0.61917 | 0.56148 | 0.67651 | 0.49711 | 0.15278
6348 | 0.27808 | 0.25993 | 0.26206 | 0.43709 | 0.45481 | 0.48456 | 0.40232 | 0.66021
6349 | 0.42112 | 0.34833 | 0.37546 | 0.37624 | 0.43817 | 0.45889 | 0.36564 | 0.18368
6350 | 0.444 | 0.31445 | 0.39273 | 0.28933 | 0.3491 | 0.36464 | 0.298 | 0.098753
6351 | 0.34813 | 0.2221 | 0.32952 | 0.18677 | 0.24324 | 0.26296 | 0.20333 | 0.074815
6352 | 0.26943 | 0.11789 | 0.29342 | 0.087672 | 0.20989 | 0.27245 | 0.1352 | 0.046464
6353 | 0.095459 | 0.0304 | 0.14947 | 0.0416 | 0.14623 | 0.25691 | 0.071872 | 0.067599
6354 | 0.0008 | 0.0008 | 0.0008 | 0.0008 | 0.0008 | 0.0008 | 0.0008 | 0.069358
6355 | 0 | 0 | 0 | 0 | 0 | 0 | 0 | 0.064735
6356 | 0 | 0 | 0 | 0 | 0 | 0 | 0 | 0.021439
6357 | 0 | 0 | 0 | 0 | 0 | 0 | 0 | 0.0085228
6358 | 0 | 0 | 0 | 0 | 0 | 0 | 0 | 0
6359 | 0 | 0 | 0 | 0 | 0 | 0 | 0 | 0
6360 | 0 | 0 | 0 | 0 | 0 | 0 | 0 | 0.011792
6361 | 0 | 0 | 0 | 0 | 0 | 0 | 0 | 0.015585
6362 | 0 | 0 | 0 | 0 | 0 | 0 | 0 | 0.018357
6363 | 0 | 0 | 0 | 0 | 0 | 0 | 0 | 0.011611
6364 | 0 | 0 | 0 | 0 | 0 | 0 | 0 | 0.0095869
6365 | 0 | 0 | 0 | 0 | 0 | 0 | 0 | 0.0089686
6366 | 0.016 | 0.016 | 0.016 | 0.012 | 0.012 | 0.012 | 0.012 | 0.016933
6367 | 0.22502 | 0.24588 | 0.12907 | 0.17734 | 0.0768 | 0.23553 | 0.11462 | 0.012532
6368 | 0.32887 | 0.3158 | 0.20421 | 0.25096 | 0.17716 | 0.27904 | 0.20002 | 0.032002
6369 | 0.20658 | 0.2013 | 0.1916 | 0.34272 | 0.27665 | 0.36094 | 0.28842 | 0.056116
6370 | 0.064 | 0.064 | 0.064 | 0.40521 | 0.34969 | 0.42219 | 0.34458 | 0.039187
6371 | 0.0808 | 0.0808 | 0.0808 | 0.3415 | 0.33015 | 0.35366 | 0.31653 | 0.02171
6372 | 0.33519 | 0.30524 | 0.30879 | 0.37939 | 0.39098 | 0.41043 | 0.35682 | 0.033799
6373 | 0.35765 | 0.31182 | 0.32878 | 0.33581 | 0.37422 | 0.38746 | 0.32895 | 0.036813
6374 | 0.33758 | 0.27711 | 0.31355 | 0.29066 | 0.38753 | 0.41334 | 0.30448 | 0.053589
6375 | 0.12794 | 0.12373 | 0.1273 | 0.20459 | 0.3824 | 0.4453 | 0.25632 | 0.032713
6376 | 0.15399 | 0.10115 | 0.16127 | 0.071601 | 0.37857 | 0.53678 | 0.18922 | 0.033072
6377 | 0.041036 | 0.032 | 0.048631 | 0.0248 | 0.23535 | 0.46145 | 0.085087 | 0.057149
6378 | 0 | 0 | 0 | 0 | 0 | 0 | 0 | 0.099503
6379 | 0 | 0 | 0 | 0 | 0 | 0 | 0 | 0.10643
6380 | 0 | 0 | 0 | 0 | 0 | 0 | 0 | 0.033434
6381 | 0 | 0 | 0 | 0 | 0 | 0 | 0 | 0.051138
6382 | 0 | 0 | 0 | 0 | 0 | 0 | 0 | 0.057149
6383 | 0 | 0 | 0 | 0 | 0 | 0 | 0 | 0.0080919
6384 | 0 | 0 | 0 | 0 | 0 | 0 | 0 | 0.037988
6385 | 0 | 0 | 0 | 0 | 0 | 0 | 0 | 0.084534
6386 | 0 | 0 | 0 | 0 | 0 | 0 | 0 | 0.06995
6387 | 0 | 0 | 0 | 0 | 0 | 0 | 0 | 0.027629
6388 | 0 | 0 | 0 | 0 | 0 | 0 | 0 | 0.064735
6389 | 0 | 0 | 0 | 0 | 0 | 0 | 0 | 0.077329
6390 | 0.0368 | 0.0368 | 0.0368 | 0.028 | 0.028 | 0.028 | 0.028 | 0.14299
6391 | 0.14141 | 0.15155 | 0.088643 | 0.33022 | 0.1072 | 0.45935 | 0.18992 | 0.12381
6392 | 0.13021 | 0.12942 | 0.12311 | 0.41716 | 0.18709 | 0.50575 | 0.25761 | 0.042937
6393 | 0.31284 | 0.29145 | 0.25298 | 0.38801 | 0.28016 | 0.41836 | 0.29889 | 0.032356
6394 | 0.25835 | 0.24487 | 0.23549 | 0.3607 | 0.31952 | 0.37369 | 0.31546 | 0.023101
6395 | 0.1104 | 0.1104 | 0.1104 | 0.41208 | 0.39062 | 0.43562 | 0.36438 | 0.60101
6396 | 0.26739 | 0.25045 | 0.25245 | 0.73373 | 0.7802 | 0.85939 | 0.64255 | 0.19998
6397 | 0.45541 | 0.36475 | 0.3982 | 0.49968 | 0.6349 | 0.68269 | 0.47498 | 0.11951
6398 | 0.29959 | 0.25527 | 0.28182 | 0.22759 | 0.26052 | 0.26953 | 0.23216 | 0.11284
6399 | 0.29405 | 0.20661 | 0.27956 | 0.096 | 0.096 | 0.096 | 0.096 | 0.072355
6400 | 0.032 | 0.032 | 0.032 | 0.0496 | 0.0496 | 0.0496 | 0.0496 | 0.14013
6401 | 0.0048 | 0.0048 | 0.0048 | 0.0048 | 0.0048 | 0.0048 | 0.0048 | 0.18939
6402 | 0 | 0 | 0 | 0 | 0 | 0 | 0 | 0.27333
6403 | 0 | 0 | 0 | 0 | 0 | 0 | 0 | 0.3039
6404 | 0 | 0 | 0 | 0 | 0 | 0 | 0 | 0.28835
6405 | 0 | 0 | 0 | 0 | 0 | 0 | 0 | 0.27333
6406 | 0 | 0 | 0 | 0 | 0 | 0 | 0 | 0.24215
6407 | 0 | 0 | 0 | 0 | 0 | 0 | 0 | 0.21344
6408 | 0 | 0 | 0 | 0 | 0 | 0 | 0 | 0.079252
6409 | 0 | 0 | 0 | 0 | 0 | 0 | 0 | 0.13271
6410 | 0 | 0 | 0 | 0 | 0 | 0 | 0 | 0.17151
6411 | 0 | 0 | 0 | 0 | 0 | 0 | 0 | 0.16936
6412 | 0 | 0 | 0 | 0 | 0 | 0 | 0 | 0.14013
6413 | 0 | 0 | 0 | 0 | 0 | 0 | 0 | 0.1651
6414 | 0.016 | 0.016 | 0.016 | 0.0112 | 0.0112 | 0.0112 | 0.0112 | 0.097265
6415 | 0.16481 | 0.17913 | 0.086024 | 0.090398 | 0.0688 | 0.10307 | 0.076678 | 0.078608
6416 | 0.33276 | 0.31584 | 0.18924 | 0.177 | 0.14639 | 0.18888 | 0.15568 | 0.053093
6417 | 0.47803 | 0.41176 | 0.2985 | 0.31558 | 0.25845 | 0.33208 | 0.26779 | 0.1096
6418 | 0.57357 | 0.4657 | 0.39178 | 0.37091 | 0.32501 | 0.3858 | 0.32012 | 0.17808
6419 | 0.61281 | 0.47696 | 0.4506 | 0.36166 | 0.34827 | 0.37676 | 0.33155 | 0.17919
6420 | 0.59673 | 0.44804 | 0.46573 | 0.27503 | 0.27847 | 0.28432 | 0.26835 | 0.22231
6421 | 0.57488 | 0.39879 | 0.46356 | 0.28434 | 0.30793 | 0.31647 | 0.27994 | 0.16936
6422 | 0.45237 | 0.30331 | 0.39211 | 0.124 | 0.124 | 0.124 | 0.124 | 0.11698
6423 | 0.34705 | 0.20173 | 0.32231 | 0.12452 | 0.13095 | 0.13331 | 0.12633 | 0.030269
6424 | 0.20502 | 0.091322 | 0.21909 | 0.036 | 0.036 | 0.036 | 0.036 | 0.024551
6425 | 0.056187 | 0.0296 | 0.079023 | 0.004 | 0.004 | 0.004 | 0.004 | 0.05018
6426 | 0 | 0 | 0 | 0 | 0 | 0 | 0 | 0.083192
6427 | 0 | 0 | 0 | 0 | 0 | 0 | 0 | 0.079252
6428 | 0 | 0 | 0 | 0 | 0 | 0 | 0 | 0.040412
6429 | 0 | 0 | 0 | 0 | 0 | 0 | 0 | 0.043801
6430 | 0 | 0 | 0 | 0 | 0 | 0 | 0 | 0.02606
6431 | 0 | 0 | 0 | 0 | 0 | 0 | 0 | 0.021984
6432 | 0 | 0 | 0 | 0 | 0 | 0 | 0 | 0.030269
6433 | 0 | 0 | 0 | 0 | 0 | 0 | 0 | 0
6434 | 0 | 0 | 0 | 0 | 0 | 0 | 0 | 0
6435 | 0 | 0 | 0 | 0 | 0 | 0 | 0 | 0
6436 | 0 | 0 | 0 | 0 | 0 | 0 | 0 | 0.014727
6437 | 0 | 0 | 0 | 0 | 0 | 0 | 0 | 0.044677
6438 | 0.016 | 0.016 | 0.016 | 0.0064 | 0.0064 | 0.0064 | 0.0064 | 0.13271
6439 | 0.19415 | 0.20986 | 0.10303 | 0.10238 | 0.0696 | 0.12176 | 0.081418 | 0.15784
6440 | 0.41077 | 0.38195 | 0.1959 | 0.15069 | 0.13644 | 0.15629 | 0.14065 | 0.042084
6441 | 0.58388 | 0.48899 | 0.33008 | 0.22401 | 0.20457 | 0.22973 | 0.20766 | 0.057149
6442 | 0.70187 | 0.54639 | 0.44147 | 0.29418 | 0.27073 | 0.302 | 0.26805 | 0.088645
6443 | 0.76921 | 0.56099 | 0.52154 | 0.28835 | 0.28201 | 0.29581 | 0.2738 | 0.35215
6444 | 0.77611 | 0.53236 | 0.56125 | 0.28713 | 0.29146 | 0.29895 | 0.27864 | 0.24352
6445 | 0.72311 | 0.46086 | 0.55702 | 0.25424 | 0.26873 | 0.27411 | 0.25148 | 0.19522
6446 | 0.61031 | 0.35385 | 0.50631 | 0.16422 | 0.16804 | 0.16913 | 0.16473 | 0.20725
6447 | 0.44691 | 0.22189 | 0.40807 | 0.104 | 0.104 | 0.104 | 0.104 | 0.095791
6448 | 0.22698 | 0.12456 | 0.23904 | 0.0576 | 0.0576 | 0.0576 | 0.0576 | 0
6449 | 0.028 | 0.028 | 0.028 | 0.0048 | 0.0048 | 0.0048 | 0.0048 | 0.025147
6450 | 0 | 0 | 0 | 0 | 0 | 0 | 0 | 0
6451 | 0 | 0 | 0 | 0 | 0 | 0 | 0 | 0.047835
6452 | 0 | 0 | 0 | 0 | 0 | 0 | 0 | 0.38453
6453 | 0 | 0 | 0 | 0 | 0 | 0 | 0 | 0.18709
6454 | 0 | 0 | 0 | 0 | 0 | 0 | 0 | 0.10721
6455 | 0 | 0 | 0 | 0 | 0 | 0 | 0 | 0.15278
6456 | 0 | 0 | 0 | 0 | 0 | 0 | 0 | 0.2236
6457 | 0 | 0 | 0 | 0 | 0 | 0 | 0 | 0.25041
6458 | 0 | 0 | 0 | 0 | 0 | 0 | 0 | 0.75466
6459 | 0 | 0 | 0 | 0 | 0 | 0 | 0 | 0.39764
6460 | 0 | 0 | 0 | 0 | 0 | 0 | 0 | 0.19405
6461 | 0 | 0 | 0 | 0 | 0 | 0 | 0 | 0.12644
6462 | 0.0136 | 0.0136 | 0.0136 | 0.0136 | 0.0136 | 0.0136 | 0.0136 | 0.033799
6463 | 0.18566 | 0.19912 | 0.094672 | 0.20035 | 0.0688 | 0.27862 | 0.11528 | 0.02795
6464 | 0.3928 | 0.36389 | 0.18724 | 0.35164 | 0.16399 | 0.4263 | 0.2189 | 0.039593
6465 | 0.55619 | 0.46441 | 0.31375 | 0.39821 | 0.27285 | 0.43588 | 0.29222 | 0.0094298
6466 | 0.67719 | 0.52418 | 0.42434 | 0.41437 | 0.34749 | 0.43782 | 0.33865 | 0.044677
6467 | 0.73977 | 0.53808 | 0.5004 | 0.46733 | 0.43672 | 0.50429 | 0.39634 | 0.10564
6468 | 0.74655 | 0.50998 | 0.53793 | 0.39915 | 0.41471 | 0.44203 | 0.36842 | 0.083861
6469 | 0.69659 | 0.44112 | 0.53417 | 0.34477 | 0.39384 | 0.41258 | 0.33505 | 0.063056
6470 | 0.58339 | 0.33439 | 0.47998 | 0.26126 | 0.30874 | 0.32275 | 0.2671 | 0.061407
6471 | 0.42538 | 0.20817 | 0.38703 | 0.17126 | 0.2266 | 0.24751 | 0.18659 | 0.042937
6472 | 0.21133 | 0.11273 | 0.22227 | 0.074497 | 0.10159 | 0.11622 | 0.084642 | 0.046918
6473 | 0.0232 | 0.0232 | 0.0232 | 0.004 | 0.004 | 0.004 | 0.004 | 0.076696
6474 | 0 | 0 | 0 | 0 | 0 | 0 | 0 | 0.20238
6475 | 0 | 0 | 0 | 0 | 0 | 0 | 0 | 0.1558
6476 | 0 | 0 | 0 | 0 | 0 | 0 | 0 | 0.043368
6477 | 0 | 0 | 0 | 0 | 0 | 0 | 0 | 0.15682
6478 | 0 | 0 | 0 | 0 | 0 | 0 | 0 | 0.19641
6479 | 0 | 0 | 0 | 0 | 0 | 0 | 0 | 0.17587
6480 | 0 | 0 | 0 | 0 | 0 | 0 | 0 | 0.15886
6481 | 0 | 0 | 0 | 0 | 0 | 0 | 0 | 0.18255
6482 | 0 | 0 | 0 | 0 | 0 | 0 | 0 | 0.30232
6483 | 0 | 0 | 0 | 0 | 0 | 0 | 0 | 0.16405
6484 | 0 | 0 | 0 | 0 | 0 | 0 | 0 | 0.10331
6485 | 0 | 0 | 0 | 0 | 0 | 0 | 0 | 0.040412
6486 | 0.0024 | 0.0024 | 0.0024 | 0.0024 | 0.0024 | 0.0024 | 0.0024 | 0.02171
6487 | 0.052 | 0.052 | 0.052 | 0.0416 | 0.0416 | 0.0416 | 0.0416 | 0.018357
6488 | 0.10519 | 0.10509 | 0.10449 | 0.0912 | 0.0912 | 0.0912 | 0.0912 | 0
6489 | 0.1523 | 0.1512 | 0.14948 | 0.12779 | 0.12709 | 0.128 | 0.12719 | 0
6490 | 0.18777 | 0.18545 | 0.18396 | 0.13722 | 0.13684 | 0.13736 | 0.13679 | 0
6491 | 0.22834 | 0.22348 | 0.22258 | 0.16648 | 0.16609 | 0.16697 | 0.16556 | 0
6492 | 0.23505 | 0.22818 | 0.229 | 0.19308 | 0.19367 | 0.1947 | 0.19193 | 0
6493 | 0.21873 | 0.21125 | 0.21396 | 0.1796 | 0.18202 | 0.18297 | 0.17911 | 0
6494 | 0.18373 | 0.17714 | 0.18097 | 0.13831 | 0.13896 | 0.13916 | 0.13839 | 0
6495 | 0.1319 | 0.12649 | 0.13092 | 0.10688 | 0.10801 | 0.10844 | 0.10719 | 0
6496 | 0.074073 | 0.0712 | 0.074328 | 0.0608 | 0.0608 | 0.0608 | 0.0608 | 0
6497 | 0.0088 | 0.0088 | 0.0088 | 0.0072 | 0.0072 | 0.0072 | 0.0072 | 0
6498 | 0 | 0 | 0 | 0 | 0 | 0 | 0 | 0.018357
6499 | 0 | 0 | 0 | 0 | 0 | 0 | 0 | 0.019602
6500 | 0 | 0 | 0 | 0 | 0 | 0 | 0 | 0.088645
6501 | 0 | 0 | 0 | 0 | 0 | 0 | 0 | 0.060863
6502 | 0 | 0 | 0 | 0 | 0 | 0 | 0 | 0
6503 | 0 | 0 | 0 | 0 | 0 | 0 | 0 | 0.0092743
6504 | 0 | 0 | 0 | 0 | 0 | 0 | 0 | 0.016703
6505 | 0 | 0 | 0 | 0 | 0 | 0 | 0 | 0.017399
6506 | 0 | 0 | 0 | 0 | 0 | 0 | 0 | 0.022538
6507 | 0 | 0 | 0 | 0 | 0 | 0 | 0 | 0.02795
6508 | 0 | 0 | 0 | 0 | 0 | 0 | 0 | 0.025147
6509 | 0 | 0 | 0 | 0 | 0 | 0 | 0 | 0.010736
6510 | 0.0048 | 0.0048 | 0.0048 | 0.0104 | 0.0104 | 0.0104 | 0.0104 | 0
6511 | 0.0584 | 0.0584 | 0.0584 | 0.2503 | 0.072 | 0.35805 | 0.13345 | 0
6512 | 0.0944 | 0.0944 | 0.0944 | 0.49886 | 0.16605 | 0.63411 | 0.25989 | 0
6513 | 0.15474 | 0.15361 | 0.15187 | 0.61038 | 0.32819 | 0.69901 | 0.36796 | 0
6514 | 0.18741 | 0.18474 | 0.18304 | 0.66348 | 0.47606 | 0.73302 | 0.44847 | 0
6515 | 0.20178 | 0.19857 | 0.19801 | 0.64695 | 0.58135 | 0.73453 | 0.48649 | 0
6516 | 0.19777 | 0.19407 | 0.19451 | 0.6112 | 0.66658 | 0.76523 | 0.50203 | 0
6517 | 0.18344 | 0.18011 | 0.18132 | 0.50152 | 0.68288 | 0.75543 | 0.46412 | 0.02117
6518 | 0.17189 | 0.16741 | 0.17 | 0.35487 | 0.6386 | 0.72658 | 0.38757 | 0.030954
6519 | 0.1104 | 0.10901 | 0.11014 | 0.18586 | 0.53372 | 0.66973 | 0.28032 | 0.037988
6520 | 0.0528 | 0.0528 | 0.0528 | 0.0776 | 0.29076 | 0.40863 | 0.15481 | 0.02926
6521 | 0.0032 | 0.0032 | 0.0032 | 0.02 | 0.02 | 0.02 | 0.02 | 0.011611
6522 | 0 | 0 | 0 | 0 | 0 | 0 | 0 | 0
6523 | 0 | 0 | 0 | 0 | 0 | 0 | 0 | 0
6524 | 0 | 0 | 0 | 0 | 0 | 0 | 0 | 0
6525 | 0 | 0 | 0 | 0 | 0 | 0 | 0 | 0.0095869
6526 | 0 | 0 | 0 | 0 | 0 | 0 | 0 | 0
6527 | 0 | 0 | 0 | 0 | 0 | 0 | 0 | 0
6528 | 0 | 0 | 0 | 0 | 0 | 0 | 0 | 0
6529 | 0 | 0 | 0 | 0 | 0 | 0 | 0 | 0
6530 | 0 | 0 | 0 | 0 | 0 | 0 | 0 | 0
6531 | 0 | 0 | 0 | 0 | 0 | 0 | 0 | 0
6532 | 0 | 0 | 0 | 0 | 0 | 0 | 0 | 0
6533 | 0 | 0 | 0 | 0 | 0 | 0 | 0 | 0.02117
6534 | 0.0104 | 0.0104 | 0.0104 | 0.0032 | 0.0032 | 0.0032 | 0.0032 | 0.033434
6535 | 0.1638 | 0.17223 | 0.085222 | 0.0272 | 0.0272 | 0.0272 | 0.0272 | 0.023101
6536 | 0.34442 | 0.3156 | 0.17311 | 0.0496 | 0.0496 | 0.0496 | 0.0496 | 0.034909
6537 | 0.48313 | 0.40439 | 0.28495 | 0.0768 | 0.0768 | 0.0768 | 0.0768 | 0.030954
6538 | 0.59404 | 0.46488 | 0.38394 | 0.0872 | 0.0872 | 0.0872 | 0.0872 | 0.022818
6539 | 0.65317 | 0.48179 | 0.45234 | 0.0952 | 0.0952 | 0.0952 | 0.0952 | 0.067599
6540 | 0.63963 | 0.45038 | 0.47303 | 0.0952 | 0.0952 | 0.0952 | 0.0952 | 0.072355
6541 | 0.59237 | 0.38848 | 0.46209 | 0.0752 | 0.0752 | 0.0752 | 0.0752 | 0.050657
6542 | 0.48525 | 0.29339 | 0.40404 | 0.0584 | 0.0584 | 0.0584 | 0.0584 | 0.016933
6543 | 0.33552 | 0.18509 | 0.30575 | 0.0448 | 0.0448 | 0.0448 | 0.0448 | 0.02171
6544 | 0.17398 | 0.084219 | 0.18084 | 0.0248 | 0.0248 | 0.0248 | 0.0248 | 0.028929
6545 | 0.012 | 0.012 | 0.012 | 0.0032 | 0.0032 | 0.0032 | 0.0032 | 0.014727
6546 | 0 | 0 | 0 | 0 | 0 | 0 | 0 | 0.013108
6547 | 0 | 0 | 0 | 0 | 0 | 0 | 0 | 0
6548 | 0 | 0 | 0 | 0 | 0 | 0 | 0 | 0.022818
6549 | 0 | 0 | 0 | 0 | 0 | 0 | 0 | 0.036043
6550 | 0 | 0 | 0 | 0 | 0 | 0 | 0 | 0.025147
6551 | 0 | 0 | 0 | 0 | 0 | 0 | 0 | 0
6552 | 0 | 0 | 0 | 0 | 0 | 0 | 0 | 0
6553 | 0 | 0 | 0 | 0 | 0 | 0 | 0 | 0
6554 | 0 | 0 | 0 | 0 | 0 | 0 | 0 | 0
6555 | 0 | 0 | 0 | 0 | 0 | 0 | 0 | 0
6556 | 0 | 0 | 0 | 0 | 0 | 0 | 0 | 0.016703
6557 | 0 | 0 | 0 | 0 | 0 | 0 | 0 | 0
6558 | 0.0024 | 0.0024 | 0.0024 | 0.0024 | 0.0024 | 0.0024 | 0.0024 | 0.015152
6559 | 0.0112 | 0.0112 | 0.0112 | 0.11524 | 0.0632 | 0.14716 | 0.080533 | 0.010908
6560 | 0.0216 | 0.0216 | 0.0216 | 0.2978 | 0.15514 | 0.357 | 0.19461 | 0.0091206
6561 | 0.0312 | 0.0312 | 0.0312 | 0.37025 | 0.25768 | 0.40702 | 0.2725 | 0.013902
6562 | 0.0376 | 0.0376 | 0.0376 | 0.43746 | 0.35911 | 0.46862 | 0.34552 | 0.023386
6563 | 0.38097 | 0.33137 | 0.32297 | 0.36228 | 0.34773 | 0.38282 | 0.32581 | 0
6564 | 0.35286 | 0.31068 | 0.31571 | 0.35064 | 0.36244 | 0.38378 | 0.32741 | 0.019602
6565 | 0.34233 | 0.28513 | 0.30565 | 0.35736 | 0.42577 | 0.45455 | 0.34249 | 0.037988
6566 | 0.57712 | 0.37213 | 0.48972 | 0.24649 | 0.29615 | 0.31227 | 0.25191 | 0.035663
6567 | 0.2617 | 0.17665 | 0.24451 | 0.16851 | 0.27243 | 0.31433 | 0.19573 | 0.046918
6568 | 0.18238 | 0.092444 | 0.18869 | 0.0688 | 0.11401 | 0.13993 | 0.084557 | 0.036427
6569 | 0.0184 | 0.0184 | 0.0184 | 0.0032 | 0.0032 | 0.0032 | 0.0032 | 0.023964
6570 | 0 | 0 | 0 | 0 | 0 | 0 | 0 | 0.024848
6571 | 0 | 0 | 0 | 0 | 0 | 0 | 0 | 0.024256
6572 | 0 | 0 | 0 | 0 | 0 | 0 | 0 | 0.036813
6573 | 0 | 0 | 0 | 0 | 0 | 0 | 0 | 0.0086697
6574 | 0 | 0 | 0 | 0 | 0 | 0 | 0 | 0.018848
6575 | 0 | 0 | 0 | 0 | 0 | 0 | 0 | 0.051622
6576 | 0 | 0 | 0 | 0 | 0 | 0 | 0 | 0.028929
6577 | 0 | 0 | 0 | 0 | 0 | 0 | 0 | 0.056116
6578 | 0 | 0 | 0 | 0 | 0 | 0 | 0 | 0.049233
6579 | 0 | 0 | 0 | 0 | 0 | 0 | 0 | 0.039187
6580 | 0 | 0 | 0 | 0 | 0 | 0 | 0 | 0.064172
6581 | 0 | 0 | 0 | 0 | 0 | 0 | 0 | 0.032713
6582 | 0.0024 | 0.0024 | 0.0024 | 0.0072 | 0.0072 | 0.0072 | 0.0072 | 0.048764
6583 | 0.0408 | 0.0408 | 0.0408 | 0.12432 | 0.0616 | 0.16331 | 0.082084 | 0.045565
6584 | 0.0888 | 0.0888 | 0.0888 | 0.20308 | 0.15003 | 0.22539 | 0.16429 | 0.053589
6585 | 0.12601 | 0.12577 | 0.12541 | 0.2742 | 0.23083 | 0.28875 | 0.23607 | 0.042937
6586 | 0.1404 | 0.14008 | 0.13989 | 0.31069 | 0.28474 | 0.32135 | 0.27999 | 0.063613
6587 | 0.15958 | 0.15846 | 0.15827 | 0.25829 | 0.25407 | 0.26439 | 0.2476 | 0.092888
6588 | 0.16798 | 0.16625 | 0.16645 | 0.21855 | 0.21991 | 0.22242 | 0.21584 | 0.063613
6589 | 0.152 | 0.151 | 0.15136 | 0.23045 | 0.23922 | 0.24299 | 0.22851 | 0.03165
6590 | 0.1216 | 0.1216 | 0.1216 | 0.17035 | 0.17722 | 0.1795 | 0.17108 | 0.042084
6591 | 0.0856 | 0.0856 | 0.0856 | 0.12013 | 0.12856 | 0.13201 | 0.12231 | 0.057149
6592 | 0.0368 | 0.0368 | 0.0368 | 0.064 | 0.082401 | 0.093111 | 0.070303 | 0.033072
6593 | 0.0024 | 0.0024 | 0.0024 | 0.0032 | 0.0032 | 0.0032 | 0.0032 | 0
6594 | 0 | 0 | 0 | 0 | 0 | 0 | 0 | 0
6595 | 0 | 0 | 0 | 0 | 0 | 0 | 0 | 0
6596 | 0 | 0 | 0 | 0 | 0 | 0 | 0 | 0.02668
6597 | 0 | 0 | 0 | 0 | 0 | 0 | 0 | 0.037593
6598 | 0 | 0 | 0 | 0 | 0 | 0 | 0 | 0.030269
6599 | 0 | 0 | 0 | 0 | 0 | 0 | 0 | 0.058194
6600 | 0 | 0 | 0 | 0 | 0 | 0 | 0 | 0.039187
6601 | 0 | 0 | 0 | 0 | 0 | 0 | 0 | 0.060863
6602 | 0 | 0 | 0 | 0 | 0 | 0 | 0 | 0.065871
6603 | 0 | 0 | 0 | 0 | 0 | 0 | 0 | 0.060323
6604 | 0 | 0 | 0 | 0 | 0 | 0 | 0 | 0.071749
6605 | 0 | 0 | 0 | 0 | 0 | 0 | 0 | 0.070547
6606 | 0.0032 | 0.0032 | 0.0032 | 0.0016 | 0.0016 | 0.0016 | 0.0016 | 0.087951
6607 | 0.083636 | 0.085038 | 0.063348 | 0.0536 | 0.0536 | 0.0536 | 0.0536 | 0.03165
6608 | 0.18093 | 0.17479 | 0.14901 | 0.15457 | 0.12896 | 0.16548 | 0.13576 | 0.030269
6609 | 0.265 | 0.24894 | 0.22633 | 0.20398 | 0.18644 | 0.20997 | 0.18851 | 0.031301
6610 | 0.32781 | 0.3019 | 0.28656 | 0.21468 | 0.2096 | 0.21681 | 0.20864 | 0.011611
6611 | 0.34142 | 0.3058 | 0.29994 | 0.30254 | 0.29407 | 0.31514 | 0.2808 | 0
6612 | 0.35549 | 0.30958 | 0.31509 | 0.30337 | 0.31124 | 0.32568 | 0.28791 | 0.0089686
6613 | 0.27725 | 0.2527 | 0.26133 | 0.32182 | 0.36572 | 0.38543 | 0.31134 | 0.012532
6614 | 0.19674 | 0.18648 | 0.1923 | 0.20947 | 0.23736 | 0.24681 | 0.21231 | 0.040826
6615 | 0.15099 | 0.13505 | 0.14764 | 0.13488 | 0.16907 | 0.18327 | 0.14366 | 0.036813
6616 | 0.07972 | 0.064879 | 0.080405 | 0.0728 | 0.17196 | 0.23052 | 0.10589 | 0.063056
6617 | 0.0024 | 0.0024 | 0.0024 | 0.0104 | 0.0104 | 0.0104 | 0.0104 | 0.060323
6618 | 0 | 0 | 0 | 0 | 0 | 0 | 0 | 0.038385
6619 | 0 | 0 | 0 | 0 | 0 | 0 | 0 | 0.053589
6620 | 0 | 0 | 0 | 0 | 0 | 0 | 0 | 0.10408
6621 | 0 | 0 | 0 | 0 | 0 | 0 | 0 | 0.098753
6622 | 0 | 0 | 0 | 0 | 0 | 0 | 0 | 0.084534
6623 | 0 | 0 | 0 | 0 | 0 | 0 | 0 | 0.10254
6624 | 0 | 0 | 0 | 0 | 0 | 0 | 0 | 0.1803
6625 | 0 | 0 | 0 | 0 | 0 | 0 | 0 | 0.12556
6626 | 0 | 0 | 0 | 0 | 0 | 0 | 0 | 0.097265
6627 | 0 | 0 | 0 | 0 | 0 | 0 | 0 | 0.13546
6628 | 0 | 0 | 0 | 0 | 0 | 0 | 0 | 0.1291
6629 | 0 | 0 | 0 | 0 | 0 | 0 | 0 | 0.074195
6630 | 0.0024 | 0.0024 | 0.0024 | 0.0016 | 0.0016 | 0.0016 | 0.0016 | 0.08589
6631 | 0.085922 | 0.087413 | 0.062525 | 0.016 | 0.016 | 0.016 | 0.016 | 0.059786
6632 | 0.27 | 0.24841 | 0.16106 | 0.0888 | 0.0888 | 0.0888 | 0.0888 | 0.074815
6633 | 0.30788 | 0.27829 | 0.23737 | 0.112 | 0.112 | 0.112 | 0.112 | 0.040412
6634 | 0.45553 | 0.3762 | 0.32999 | 0.33455 | 0.29676 | 0.35094 | 0.28923 | 0.058194
6635 | 0.48119 | 0.3871 | 0.37184 | 0.37417 | 0.35637 | 0.40138 | 0.32792 | 0.083861
6636 | 0.36677 | 0.31555 | 0.32168 | 0.18243 | 0.18331 | 0.18494 | 0.1807 | 0.038785
6637 | 0.31403 | 0.27759 | 0.29031 | 0.15056 | 0.1513 | 0.15164 | 0.15038 | 0.21848
6638 | 0.25562 | 0.22058 | 0.24043 | 0.20529 | 0.24216 | 0.2549 | 0.20897 | 0.77221
6639 | 0.15425 | 0.13557 | 0.15025 | 0.18888 | 0.43418 | 0.53778 | 0.25121 | 0.99395
6640 | 0.077091 | 0.062845 | 0.077664 | 0.0856 | 0.28888 | 0.41149 | 0.15178 | 0.82648
6641 | 0.0024 | 0.0024 | 0.0024 | 0.0248 | 0.0248 | 0.0248 | 0.0248 | 1.2063
6642 | 0 | 0 | 0 | 0 | 0 | 0 | 0 | 0.2288
6643 | 0 | 0 | 0 | 0 | 0 | 0 | 0 | 0.074815
6644 | 0 | 0 | 0 | 0 | 0 | 0 | 0 | 0.12036
6645 | 0 | 0 | 0 | 0 | 0 | 0 | 0 | 0.08521
6646 | 0 | 0 | 0 | 0 | 0 | 0 | 0 | 0.051622
6647 | 0 | 0 | 0 | 0 | 0 | 0 | 0 | 0.050657
6648 | 0 | 0 | 0 | 0 | 0 | 0 | 0 | 0.058722
6649 | 0 | 0 | 0 | 0 | 0 | 0 | 0 | 0.074815
6650 | 0 | 0 | 0 | 0 | 0 | 0 | 0 | 0.046918
6651 | 0 | 0 | 0 | 0 | 0 | 0 | 0 | 0.081864
6652 | 0 | 0 | 0 | 0 | 0 | 0 | 0 | 0.077329
6653 | 0 | 0 | 0 | 0 | 0 | 0 | 0 | 0.06702
6654 | 0.0016 | 0.0016 | 0.0016 | 0.0016 | 0.0016 | 0.0016 | 0.0016 | 0.10101
6655 | 0.0312 | 0.0312 | 0.0312 | 0.076301 | 0.056 | 0.089243 | 0.062303 | 0.088645
6656 | 0.0608 | 0.0608 | 0.0608 | 0.12464 | 0.11291 | 0.12975 | 0.11589 | 0.049705
6657 | 0.044 | 0.044 | 0.044 | 0.26908 | 0.21886 | 0.28704 | 0.22397 | 0.068768
6658 | 0.0696 | 0.0696 | 0.0696 | 0.32772 | 0.2956 | 0.34223 | 0.2886 | 0.070547
6659 | 0.0408 | 0.0408 | 0.0408 | 0.30896 | 0.29976 | 0.3242 | 0.2839 | 0.18595
6660 | 0.0928 | 0.0928 | 0.0928 | 0.34944 | 0.36298 | 0.38858 | 0.32252 | 0.23275
6661 | 0.36725 | 0.29444 | 0.3198 | 0.29664 | 0.32545 | 0.33896 | 0.28946 | 0.19405
6662 | 0.3213 | 0.23474 | 0.28351 | 0.21219 | 0.246 | 0.25797 | 0.21543 | 0.18255
6663 | 0.28262 | 0.16371 | 0.25667 | 0.13271 | 0.16066 | 0.17266 | 0.13973 | 0.50667
6664 | 0.17916 | 0.086131 | 0.18242 | 0.06 | 0.092076 | 0.11172 | 0.070242 | 0.10721
6665 | 0.0168 | 0.0168 | 0.0168 | 0.0016 | 0.0016 | 0.0016 | 0.0016 | 0.11284
6666 | 0 | 0 | 0 | 0 | 0 | 0 | 0 | 0.073578
6667 | 0 | 0 | 0 | 0 | 0 | 0 | 0 | 0.095791
6668 | 0 | 0 | 0 | 0 | 0 | 0 | 0 | 0.13825
6669 | 0 | 0 | 0 | 0 | 0 | 0 | 0 | 0.22489
6670 | 0 | 0 | 0 | 0 | 0 | 0 | 0 | 0.13825
6671 | 0 | 0 | 0 | 0 | 0 | 0 | 0 | 0.029594
6672 | 0 | 0 | 0 | 0 | 0 | 0 | 0 | 0.061407
6673 | 0 | 0 | 0 | 0 | 0 | 0 | 0 | 0.071146
6674 | 0 | 0 | 0 | 0 | 0 | 0 | 0 | 0.084534
6675 | 0 | 0 | 0 | 0 | 0 | 0 | 0 | 0.12122
6676 | 0 | 0 | 0 | 0 | 0 | 0 | 0 | 0.092172
6677 | 0 | 0 | 0 | 0 | 0 | 0 | 0 | 0.12644
6678 | 0.0016 | 0.0016 | 0.0016 | 0.0032 | 0.0032 | 0.0032 | 0.0032 | 0.12732
6679 | 0.0232 | 0.0232 | 0.0232 | 0.091591 | 0.0552 | 0.11497 | 0.06623 | 0.086573
6680 | 0.0504 | 0.0504 | 0.0504 | 0.23453 | 0.14462 | 0.2742 | 0.16717 | 0.12036
6681 | 0.072 | 0.072 | 0.072 | 0.39169 | 0.26574 | 0.4376 | 0.27795 | 0.12732
6682 | 0.0616 | 0.0616 | 0.0616 | 0.25178 | 0.2352 | 0.25944 | 0.23149 | 0.25041
6683 | 0.0864 | 0.0864 | 0.0864 | 0.25181 | 0.24855 | 0.25729 | 0.24288 | 0.57641
6684 | 0.0848 | 0.0848 | 0.0848 | 0.34121 | 0.35494 | 0.3813 | 0.31372 | 0.89295
6685 | 0.51656 | 0.35759 | 0.41282 | 0.3266 | 0.37827 | 0.40301 | 0.31355 | 0.92249
6686 | 0.48024 | 0.27534 | 0.38891 | 0.31531 | 0.52552 | 0.60224 | 0.33328 | 1.3251
6687 | 0.38171 | 0.17623 | 0.33447 | 0.16551 | 0.46844 | 0.60037 | 0.23953 | 0.76633
6688 | 0.18183 | 0.087113 | 0.18466 | 0.0648 | 0.20073 | 0.28527 | 0.10734 | 0.34007
6689 | 0.0104 | 0.0104 | 0.0104 | 0.0016 | 0.0016 | 0.0016 | 0.0016 | 0.42474
6690 | 0 | 0 | 0 | 0 | 0 | 0 | 0 | 0.32495
6691 | 0 | 0 | 0 | 0 | 0 | 0 | 0 | 0.19878
6692 | 0 | 0 | 0 | 0 | 0 | 0 | 0 | 0.10026
6693 | 0 | 0 | 0 | 0 | 0 | 0 | 0 | 0.078608
6694 | 0 | 0 | 0 | 0 | 0 | 0 | 0 | 0.047835
6695 | 0 | 0 | 0 | 0 | 0 | 0 | 0 | 0.037202
6696 | 0 | 0 | 0 | 0 | 0 | 0 | 0 | 0.015585
6697 | 0 | 0 | 0 | 0 | 0 | 0 | 0 | 0
6698 | 0 | 0 | 0 | 0 | 0 | 0 | 0 | 0.02926
6699 | 0 | 0 | 0 | 0 | 0 | 0 | 0 | 0.048764
6700 | 0 | 0 | 0 | 0 | 0 | 0 | 0 | 0.083192
6701 | 0 | 0 | 0 | 0 | 0 | 0 | 0 | 0.1558
6702 | 0.0016 | 0.0016 | 0.0016 | 0.004 | 0.004 | 0.004 | 0.004 | 0.21595
6703 | 0.0136 | 0.0136 | 0.0136 | 0.0432 | 0.0432 | 0.0432 | 0.0432 | 0.27629
6704 | 0.0208 | 0.0208 | 0.0208 | 0.0576 | 0.0576 | 0.0576 | 0.0576 | 0.36991
6705 | 0.0304 | 0.0304 | 0.0304 | 0.0624 | 0.0624 | 0.0624 | 0.0624 | 0.38084
6706 | 0.0368 | 0.0368 | 0.0368 | 0.0456 | 0.0456 | 0.0456 | 0.0456 | 0.29606
6707 | 0.0408 | 0.0408 | 0.0408 | 0.044 | 0.044 | 0.044 | 0.044 | 0.38453
6708 | 0.1232 | 0.1232 | 0.1232 | 0.0544 | 0.0544 | 0.0544 | 0.0544 | 0.82957
6709 | 0.53694 | 0.3778 | 0.43273 | 0.42086 | 0.52272 | 0.57277 | 0.39438 | 0.67627
6710 | 0.59031 | 0.34524 | 0.48082 | 0.27894 | 0.42504 | 0.47918 | 0.29118 | 0.37535
6711 | 0.39836 | 0.16737 | 0.34434 | 0.14971 | 0.25452 | 0.30094 | 0.17503 | 0.17808
6712 | 0.1671 | 0.077346 | 0.169 | 0.0632 | 0.18488 | 0.26204 | 0.10023 | 0.052109
6713 | 0.0088 | 0.0088 | 0.0088 | 0.0016 | 0.0016 | 0.0016 | 0.0016 | 0.019858
6714 | 0 | 0 | 0 | 0 | 0 | 0 | 0 | 0.048298
6715 | 0 | 0 | 0 | 0 | 0 | 0 | 0 | 0.053589
6716 | 0 | 0 | 0 | 0 | 0 | 0 | 0 | 0.053093
6717 | 0 | 0 | 0 | 0 | 0 | 0 | 0 | 0.032002
6718 | 0 | 0 | 0 | 0 | 0 | 0 | 0 | 0.019602
6719 | 0 | 0 | 0 | 0 | 0 | 0 | 0 | 0.023674
6720 | 0 | 0 | 0 | 0 | 0 | 0 | 0 | 0.043368
6721 | 0 | 0 | 0 | 0 | 0 | 0 | 0 | 0.013303
6722 | 0 | 0 | 0 | 0 | 0 | 0 | 0 | 0.013303
6723 | 0 | 0 | 0 | 0 | 0 | 0 | 0 | 0.012344
6724 | 0 | 0 | 0 | 0 | 0 | 0 | 0 | 0
6725 | 0 | 0 | 0 | 0 | 0 | 0 | 0 | 0
6726 | 0.0032 | 0.0032 | 0.0032 | 0.0016 | 0.0016 | 0.0016 | 0.0016 | 0
6727 | 0.061521 | 0.061717 | 0.051713 | 0.057701 | 0.0496 | 0.063023 | 0.051964 | 0
6728 | 0.1093 | 0.10848 | 0.10582 | 0.10887 | 0.10345 | 0.11133 | 0.10475 | 0
6729 | 0.18558 | 0.18057 | 0.17422 | 0.15585 | 0.14976 | 0.15815 | 0.1503 | 0.0137
6730 | 0.25835 | 0.24354 | 0.23546 | 0.18309 | 0.17987 | 0.18465 | 0.1791 | 0.020638
6731 | 0.30405 | 0.27415 | 0.26973 | 0.18435 | 0.18333 | 0.18614 | 0.1815 | 0.016026
6732 | 0.29123 | 0.26147 | 0.26503 | 0.18315 | 0.18396 | 0.18555 | 0.18151 | 0.017635
6733 | 0.24611 | 0.22662 | 0.23333 | 0.17584 | 0.17857 | 0.17994 | 0.17511 | 0.019349
6734 | 0.19335 | 0.17672 | 0.18587 | 0.13338 | 0.13562 | 0.13647 | 0.13356 | 0.011974
6735 | 0.13045 | 0.11846 | 0.1276 | 0.0848 | 0.0848 | 0.0848 | 0.0848 | 0
6736 | 0.062212 | 0.052664 | 0.062366 | 0.0424 | 0.0424 | 0.0424 | 0.0424 | 0
6737 | 0.0016 | 0.0016 | 0.0016 | 0.0016 | 0.0016 | 0.0016 | 0.0016 | 0.013501
6738 | 0 | 0 | 0 | 0 | 0 | 0 | 0 | 0.039187
6739 | 0 | 0 | 0 | 0 | 0 | 0 | 0 | 0.022818
6740 | 0 | 0 | 0 | 0 | 0 | 0 | 0 | 0.036813
6741 | 0 | 0 | 0 | 0 | 0 | 0 | 0 | 0.045565
6742 | 0 | 0 | 0 | 0 | 0 | 0 | 0 | 0.052599
6743 | 0 | 0 | 0 | 0 | 0 | 0 | 0 | 0.052109
6744 | 0 | 0 | 0 | 0 | 0 | 0 | 0 | 0.067599
6745 | 0 | 0 | 0 | 0 | 0 | 0 | 0 | 0.093608
6746 | 0 | 0 | 0 | 0 | 0 | 0 | 0 | 0.0286
6747 | 0 | 0 | 0 | 0 | 0 | 0 | 0 | 0.023101
6748 | 0 | 0 | 0 | 0 | 0 | 0 | 0 | 0.078608
6749 | 0 | 0 | 0 | 0 | 0 | 0 | 0 | 0.063613
6750 | 0.0024 | 0.0024 | 0.0024 | 0.0024 | 0.0024 | 0.0024 | 0.0024 | 0.019097
6751 | 0.11381 | 0.11449 | 0.060611 | 0.1756 | 0.0576 | 0.25376 | 0.091477 | 0.017874
6752 | 0.28972 | 0.25457 | 0.143 | 0.3584 | 0.15041 | 0.4535 | 0.19975 | 0.040412
6753 | 0.40616 | 0.33506 | 0.2481 | 0.48962 | 0.2828 | 0.56979 | 0.29911 | 0.077329
6754 | 0.52218 | 0.40154 | 0.33778 | 0.57277 | 0.42332 | 0.64883 | 0.38427 | 0.13639
6755 | 0.57472 | 0.41587 | 0.39274 | 0.57332 | 0.52038 | 0.66971 | 0.42294 | 0.10254
6756 | 0.62512 | 0.42058 | 0.44605 | 0.52031 | 0.5718 | 0.66772 | 0.42296 | 0.21469
6757 | 0.51939 | 0.33573 | 0.3988 | 0.41187 | 0.54306 | 0.61019 | 0.37678 | 0.098753
6758 | 0.4789 | 0.26362 | 0.38147 | 0.26943 | 0.42764 | 0.48892 | 0.28146 | 0.21219
6759 | 0.34729 | 0.14673 | 0.29893 | 0.14657 | 0.37082 | 0.473 | 0.19959 | 0.26458
6760 | 0.13849 | 0.065144 | 0.13842 | 0.0584 | 0.18678 | 0.27073 | 0.095429 | 0.16829
6761 | 0.004 | 0.004 | 0.004 | 0.0048 | 0.0048 | 0.0048 | 0.0048 | 0.27186
6762 | 0 | 0 | 0 | 0 | 0 | 0 | 0 | 0.13919
6763 | 0 | 0 | 0 | 0 | 0 | 0 | 0 | 0.043801
6764 | 0 | 0 | 0 | 0 | 0 | 0 | 0 | 0.018357
6765 | 0 | 0 | 0 | 0 | 0 | 0 | 0 | 0.019097
6766 | 0 | 0 | 0 | 0 | 0 | 0 | 0 | 0.016475
6767 | 0 | 0 | 0 | 0 | 0 | 0 | 0 | 0.016933
6768 | 0 | 0 | 0 | 0 | 0 | 0 | 0 | 0
6769 | 0 | 0 | 0 | 0 | 0 | 0 | 0 | 0
6770 | 0 | 0 | 0 | 0 | 0 | 0 | 0 | 0
6771 | 0 | 0 | 0 | 0 | 0 | 0 | 0 | 0
6772 | 0 | 0 | 0 | 0 | 0 | 0 | 0 | 0
6773 | 0 | 0 | 0 | 0 | 0 | 0 | 0 | 0
6774 | 0.0032 | 0.0032 | 0.0032 | 0.0024 | 0.0024 | 0.0024 | 0.0024 | 0
6775 | 0.085114 | 0.084995 | 0.05207 | 0.15211 | 0.0648 | 0.2105 | 0.089223 | 0.0085228
6776 | 0.16761 | 0.15876 | 0.13147 | 0.37839 | 0.14924 | 0.48451 | 0.20279 | 0
6777 | 0.26271 | 0.24101 | 0.21491 | 0.48753 | 0.28417 | 0.56787 | 0.29919 | 0.011081
6778 | 0.30763 | 0.27993 | 0.2655 | 0.52435 | 0.39836 | 0.59012 | 0.3642 | 0.015585
6779 | 0.34882 | 0.31048 | 0.30498 | 0.54486 | 0.49649 | 0.63509 | 0.40578 | 0.010233
6780 | 0.36344 | 0.31414 | 0.32026 | 0.51756 | 0.56893 | 0.66605 | 0.41984 | 0.010567
6781 | 0.3178 | 0.27104 | 0.28699 | 0.43063 | 0.58867 | 0.67161 | 0.38721 | 0
6782 | 0.26068 | 0.21353 | 0.23921 | 0.29742 | 0.54498 | 0.643 | 0.31529 | 0
6783 | 0.17499 | 0.13459 | 0.16511 | 0.14577 | 0.43161 | 0.56346 | 0.21268 | 0
6784 | 0.065092 | 0.053182 | 0.065023 | 0.0616 | 0.20421 | 0.29891 | 0.10178 | 0
6785 | 0.0008 | 0.0008 | 0.0008 | 0.0048 | 0.0048 | 0.0048 | 0.0048 | 0
6786 | 0 | 0 | 0 | 0 | 0 | 0 | 0 | 0
6787 | 0 | 0 | 0 | 0 | 0 | 0 | 0 | 0
6788 | 0 | 0 | 0 | 0 | 0 | 0 | 0 | 0
6789 | 0 | 0 | 0 | 0 | 0 | 0 | 0 | 0
6790 | 0 | 0 | 0 | 0 | 0 | 0 | 0 | 0
6791 | 0 | 0 | 0 | 0 | 0 | 0 | 0 | 0
6792 | 0 | 0 | 0 | 0 | 0 | 0 | 0 | 0
6793 | 0 | 0 | 0 | 0 | 0 | 0 | 0 | 0.02117
6794 | 0 | 0 | 0 | 0 | 0 | 0 | 0 | 0.0088183
6795 | 0 | 0 | 0 | 0 | 0 | 0 | 0 | 0.011792
6796 | 0 | 0 | 0 | 0 | 0 | 0 | 0 | 0.011081
6797 | 0 | 0 | 0 | 0 | 0 | 0 | 0 | 0.012158
6798 | 0.0008 | 0.0008 | 0.0008 | 0.0008 | 0.0008 | 0.0008 | 0.0008 | 0
6799 | 0.05353 | 0.053477 | 0.04885 | 0.14749 | 0.0464 | 0.21605 | 0.073975 | 0
6800 | 0.14434 | 0.1377 | 0.1176 | 0.23804 | 0.13642 | 0.28568 | 0.15992 | 0
6801 | 0.1072 | 0.1072 | 0.1072 | 0.4537 | 0.27763 | 0.52444 | 0.29005 | 0
6802 | 0.0864 | 0.0864 | 0.0864 | 0.55324 | 0.41065 | 0.62957 | 0.37095 | 0.0095869
6803 | 0.1032 | 0.1032 | 0.1032 | 0.52894 | 0.48319 | 0.61669 | 0.39565 | 0.037593
6804 | 0.12 | 0.12 | 0.12 | 0.45407 | 0.49305 | 0.56781 | 0.37949 | 0.02795
6805 | 0.13968 | 0.13909 | 0.13929 | 0.36721 | 0.46703 | 0.52046 | 0.33942 | 0.032002
6806 | 0.1409 | 0.13738 | 0.1393 | 0.25851 | 0.40576 | 0.46491 | 0.2689 | 0.040412
6807 | 0.087763 | 0.086841 | 0.087534 | 0.13775 | 0.34382 | 0.44043 | 0.18543 | 0.034166
6808 | 0.0176 | 0.0176 | 0.0176 | 0.0496 | 0.20556 | 0.31134 | 0.092144 | 0.019602
6809 | 0.0008 | 0.0008 | 0.0008 | 0.0032 | 0.0032 | 0.0032 | 0.0032 | 0.024551
6810 | 0 | 0 | 0 | 0 | 0 | 0 | 0 | 0.018848
6811 | 0 | 0 | 0 | 0 | 0 | 0 | 0 | 0.017399
6812 | 0 | 0 | 0 | 0 | 0 | 0 | 0 | 0.011974
6813 | 0 | 0 | 0 | 0 | 0 | 0 | 0 | 0.017635
6814 | 0 | 0 | 0 | 0 | 0 | 0 | 0 | 0
6815 | 0 | 0 | 0 | 0 | 0 | 0 | 0 | 0
6816 | 0 | 0 | 0 | 0 | 0 | 0 | 0 | 0.010736
6817 | 0 | 0 | 0 | 0 | 0 | 0 | 0 | 0
6818 | 0 | 0 | 0 | 0 | 0 | 0 | 0 | 0
6819 | 0 | 0 | 0 | 0 | 0 | 0 | 0 | 0
6820 | 0 | 0 | 0 | 0 | 0 | 0 | 0 | 0
6821 | 0 | 0 | 0 | 0 | 0 | 0 | 0 | 0
6822 | 0.0024 | 0.0024 | 0.0024 | 0.0008 | 0.0008 | 0.0008 | 0.0008 | 0
6823 | 0.16031 | 0.158 | 0.032059 | 0.0144 | 0.0144 | 0.0144 | 0.0144 | 0
6824 | 0.35243 | 0.29641 | 0.13809 | 0.0352 | 0.0352 | 0.0352 | 0.0352 | 0.012722
6825 | 0.50791 | 0.39127 | 0.25452 | 0.0544 | 0.0544 | 0.0544 | 0.0544 | 0
6826 | 0.61047 | 0.43931 | 0.35175 | 0.0736 | 0.0736 | 0.0736 | 0.0736 | 0
6827 | 0.66496 | 0.44871 | 0.41972 | 0.0832 | 0.0832 | 0.0832 | 0.0832 | 0
6828 | 0.65983 | 0.41671 | 0.44705 | 0.0832 | 0.0832 | 0.0832 | 0.0832 | 0.016026
6829 | 0.61762 | 0.35776 | 0.44604 | 0.072 | 0.072 | 0.072 | 0.072 | 0.12122
6830 | 0.50147 | 0.25132 | 0.38662 | 0.0568 | 0.0568 | 0.0568 | 0.0568 | 0.14685
6831 | 0.33899 | 0.13443 | 0.28592 | 0.036 | 0.036 | 0.036 | 0.036 | 0.20238
6832 | 0.15839 | 0.0312 | 0.15635 | 0.0152 | 0.0152 | 0.0152 | 0.0152 | 0.24902
6833 | 0.0016 | 0.0016 | 0.0016 | 0.0008 | 0.0008 | 0.0008 | 0.0008 | 0.50445
6834 | 0 | 0 | 0 | 0 | 0 | 0 | 0 | 0.22619
6835 | 0 | 0 | 0 | 0 | 0 | 0 | 0 | 0.38268
6836 | 0 | 0 | 0 | 0 | 0 | 0 | 0 | 0.083861
6837 | 0 | 0 | 0 | 0 | 0 | 0 | 0 | 0.077329
6838 | 0 | 0 | 0 | 0 | 0 | 0 | 0 | 0.068182
6839 | 0 | 0 | 0 | 0 | 0 | 0 | 0 | 0.072355
6840 | 0 | 0 | 0 | 0 | 0 | 0 | 0 | 0.065301
6841 | 0 | 0 | 0 | 0 | 0 | 0 | 0 | 0.0799
6842 | 0 | 0 | 0 | 0 | 0 | 0 | 0 | 0.036427
6843 | 0 | 0 | 0 | 0 | 0 | 0 | 0 | 0.043368
6844 | 0 | 0 | 0 | 0 | 0 | 0 | 0 | 0.036043
6845 | 0 | 0 | 0 | 0 | 0 | 0 | 0 | 0.039593
6846 | 0.0008 | 0.0008 | 0.0008 | 0.0008 | 0.0008 | 0.0008 | 0.0008 | 0.011974
6847 | 0.07603 | 0.075174 | 0.0528 | 0.0136 | 0.0136 | 0.0136 | 0.0136 | 0.020638
6848 | 0.22741 | 0.20053 | 0.12654 | 0.0312 | 0.0312 | 0.0312 | 0.0312 | 0.02993
6849 | 0.35003 | 0.28914 | 0.22013 | 0.0448 | 0.0448 | 0.0448 | 0.0448 | 0.037988
6850 | 0.45417 | 0.3543 | 0.30365 | 0.0512 | 0.0512 | 0.0512 | 0.0512 | 0.042937
6851 | 0.52571 | 0.38325 | 0.36444 | 0.0576 | 0.0576 | 0.0576 | 0.0576 | 0.068768
6852 | 0.54404 | 0.36906 | 0.39084 | 0.0624 | 0.0624 | 0.0624 | 0.0624 | 0.056116
6853 | 0.5325 | 0.32971 | 0.39817 | 0.35996 | 0.44926 | 0.49897 | 0.3342 | 0.026369
6854 | 0.38898 | 0.22921 | 0.31429 | 0.26655 | 0.45406 | 0.53298 | 0.27713 | 0.081206
6855 | 0.31632 | 0.1323 | 0.2679 | 0.1331 | 0.3303 | 0.42562 | 0.17676 | 0.05767
6856 | 0.14061 | 0.032 | 0.13832 | 0.0416 | 0.15721 | 0.2381 | 0.072208 | 0.02795
6857 | 0.0024 | 0.0024 | 0.0024 | 0.0008 | 0.0008 | 0.0008 | 0.0008 | 0.043801
6858 | 0 | 0 | 0 | 0 | 0 | 0 | 0 | 0.012914
6859 | 0 | 0 | 0 | 0 | 0 | 0 | 0 | 0
6860 | 0 | 0 | 0 | 0 | 0 | 0 | 0 | 0
6861 | 0 | 0 | 0 | 0 | 0 | 0 | 0 | 0
6862 | 0 | 0 | 0 | 0 | 0 | 0 | 0 | 0.068768
6863 | 0 | 0 | 0 | 0 | 0 | 0 | 0 | 0.19641
6864 | 0 | 0 | 0 | 0 | 0 | 0 | 0 | 0.14491
6865 | 0 | 0 | 0 | 0 | 0 | 0 | 0 | 0.082526
6866 | 0 | 0 | 0 | 0 | 0 | 0 | 0 | 0.019097
6867 | 0 | 0 | 0 | 0 | 0 | 0 | 0 | 0.055604
6868 | 0 | 0 | 0 | 0 | 0 | 0 | 0 | 0.064735
6869 | 0 | 0 | 0 | 0 | 0 | 0 | 0 | 0.048298
6870 | 0.0008 | 0.0008 | 0.0008 | 0.0016 | 0.0016 | 0.0016 | 0.0016 | 0.13639
6871 | 0.008 | 0.008 | 0.008 | 0.23311 | 0.0328 | 0.3727 | 0.08533 | 0.14588
6872 | 0.0176 | 0.0176 | 0.0176 | 0.4193 | 0.13815 | 0.55599 | 0.19927 | 0.071749
6873 | 0.0328 | 0.0328 | 0.0328 | 0.52395 | 0.28536 | 0.6265 | 0.29718 | 0.023964
6874 | 0.0344 | 0.0344 | 0.0344 | 0.57025 | 0.4165 | 0.65983 | 0.36828 | 0.010736
6875 | 0.0424 | 0.0424 | 0.0424 | 0.55032 | 0.50194 | 0.65515 | 0.39927 | 0
6876 | 0.0424 | 0.0424 | 0.0424 | 0.504 | 0.55746 | 0.66272 | 0.40157 | 0.010736
6877 | 0.39937 | 0.29177 | 0.328 | 0.40297 | 0.55094 | 0.63491 | 0.35976 | 0.033799
6878 | 0.38236 | 0.22439 | 0.30808 | 0.27896 | 0.50748 | 0.60572 | 0.29096 | 0.075438
6879 | 0.31328 | 0.12827 | 0.26401 | 0.13192 | 0.36817 | 0.48376 | 0.18367 | 0.098753
6880 | 0.13691 | 0.0312 | 0.13266 | 0.0384 | 0.17954 | 0.27915 | 0.075221 | 0.042937
6881 | 0.0024 | 0.0024 | 0.0024 | 0.0008 | 0.0008 | 0.0008 | 0.0008 | 0.049233
6882 | 0 | 0 | 0 | 0 | 0 | 0 | 0 | 0.030954
6883 | 0 | 0 | 0 | 0 | 0 | 0 | 0 | 0.017635
6884 | 0 | 0 | 0 | 0 | 0 | 0 | 0 | 0.019349
6885 | 0 | 0 | 0 | 0 | 0 | 0 | 0 | 0
6886 | 0 | 0 | 0 | 0 | 0 | 0 | 0 | 0
6887 | 0 | 0 | 0 | 0 | 0 | 0 | 0 | 0.039187
6888 | 0 | 0 | 0 | 0 | 0 | 0 | 0 | 0.025753
6889 | 0 | 0 | 0 | 0 | 0 | 0 | 0 | 0
6890 | 0 | 0 | 0 | 0 | 0 | 0 | 0 | 0.020116
6891 | 0 | 0 | 0 | 0 | 0 | 0 | 0 | 0.051138
6892 | 0 | 0 | 0 | 0 | 0 | 0 | 0 | 0.051622
6893 | 0 | 0 | 0 | 0 | 0 | 0 | 0 | 0.14588
6894 | 0.0008 | 0.0008 | 0.0008 | 0.0016 | 0.0016 | 0.0016 | 0.0016 | 0.1498
6895 | 0.0152 | 0.0152 | 0.0152 | 0.25553 | 0.0304 | 0.41468 | 0.088788 | 0.20848
6896 | 0.0384 | 0.0384 | 0.0384 | 0.45029 | 0.13786 | 0.60414 | 0.20465 | 0.32329
6897 | 0.0576 | 0.0576 | 0.0576 | 0.58 | 0.30051 | 0.7021 | 0.31341 | 0.52697
6898 | 0.0744 | 0.0744 | 0.0744 | 0.63096 | 0.44951 | 0.73933 | 0.39069 | 0.23275
6899 | 0.0816 | 0.0816 | 0.0816 | 0.61892 | 0.55843 | 0.75183 | 0.42938 | 0.24215
6900 | 0.0864 | 0.0864 | 0.0864 | 0.5571 | 0.623 | 0.75461 | 0.43014 | 0.2288
6901 | 0.0768 | 0.0768 | 0.0768 | 0.45085 | 0.64147 | 0.75226 | 0.3938 | 0.16936
6902 | 0.0576 | 0.0576 | 0.0576 | 0.30028 | 0.58595 | 0.71134 | 0.31417 | 0.1558
6903 | 0.0384 | 0.0384 | 0.0384 | 0.13454 | 0.45856 | 0.61962 | 0.20461 | 0.15079
6904 | 0.0144 | 0.0144 | 0.0144 | 0.0296 | 0.25122 | 0.41101 | 0.086647 | 0.099503
6905 | 0.0008 | 0.0008 | 0.0008 | 0.0008 | 0.0008 | 0.0008 | 0.0008 | 0.061953
6906 | 0 | 0 | 0 | 0 | 0 | 0 | 0 | 0.063056
6907 | 0 | 0 | 0 | 0 | 0 | 0 | 0 | 0.071749
6908 | 0 | 0 | 0 | 0 | 0 | 0 | 0 | 0.02731
6909 | 0 | 0 | 0 | 0 | 0 | 0 | 0 | 0.033434
6910 | 0 | 0 | 0 | 0 | 0 | 0 | 0 | 0.023964
6911 | 0 | 0 | 0 | 0 | 0 | 0 | 0 | 0.02171
6912 | 0 | 0 | 0 | 0 | 0 | 0 | 0 | 0.02993
6913 | 0 | 0 | 0 | 0 | 0 | 0 | 0 | 0.020376
6914 | 0 | 0 | 0 | 0 | 0 | 0 | 0 | 0.011432
6915 | 0 | 0 | 0 | 0 | 0 | 0 | 0 | 0.020638
6916 | 0 | 0 | 0 | 0 | 0 | 0 | 0 | 0.020903
6917 | 0 | 0 | 0 | 0 | 0 | 0 | 0 | 0.023101
6918 | 0.0008 | 0.0008 | 0.0008 | 0.0008 | 0.0008 | 0.0008 | 0.0008 | 0.02993
6919 | 0.047692 | 0.047393 | 0.0424 | 0.06341 | 0.044 | 0.077251 | 0.048993 | 0.014311
6920 | 0.10086 | 0.099389 | 0.09569 | 0.16785 | 0.11814 | 0.1927 | 0.1284 | 0
6921 | 0.15734 | 0.15328 | 0.14886 | 0.21495 | 0.18386 | 0.22879 | 0.18514 | 0
6922 | 0.22153 | 0.20904 | 0.20305 | 0.25989 | 0.23971 | 0.27223 | 0.23302 | 0
6923 | 0.23914 | 0.22457 | 0.22271 | 0.2643 | 0.25874 | 0.2768 | 0.24667 | 0
6924 | 0.20868 | 0.20095 | 0.20191 | 0.27015 | 0.27737 | 0.29199 | 0.25617 | 0.037202
6925 | 0.20404 | 0.19318 | 0.19681 | 0.2298 | 0.24805 | 0.25881 | 0.22429 | 0.028929
6926 | 0.19233 | 0.16747 | 0.18055 | 0.1843 | 0.21843 | 0.23362 | 0.1859 | 0.0137
6927 | 0.12537 | 0.10654 | 0.12023 | 0.10845 | 0.14251 | 0.15965 | 0.11573 | 0.046464
6928 | 0.046421 | 0.0392 | 0.046046 | 0.0448 | 0.075039 | 0.097185 | 0.052501 | 0.0286
6929 | 0.0008 | 0.0008 | 0.0008 | 0.0008 | 0.0008 | 0.0008 | 0.0008 | 0.030269
6930 | 0 | 0 | 0 | 0 | 0 | 0 | 0 | 0.083192
6931 | 0 | 0 | 0 | 0 | 0 | 0 | 0 | 0.097265
6932 | 0 | 0 | 0 | 0 | 0 | 0 | 0 | 0.079252
6933 | 0 | 0 | 0 | 0 | 0 | 0 | 0 | 0.024551
6934 | 0 | 0 | 0 | 0 | 0 | 0 | 0 | 0.014311
6935 | 0 | 0 | 0 | 0 | 0 | 0 | 0 | 0.019602
6936 | 0 | 0 | 0 | 0 | 0 | 0 | 0 | 0.039187
6937 | 0 | 0 | 0 | 0 | 0 | 0 | 0 | 0.034909
6938 | 0 | 0 | 0 | 0 | 0 | 0 | 0 | 0.024848
6939 | 0 | 0 | 0 | 0 | 0 | 0 | 0 | 0.054088
6940 | 0 | 0 | 0 | 0 | 0 | 0 | 0 | 0.068182
6941 | 0 | 0 | 0 | 0 | 0 | 0 | 0 | 0.13732
6942 | 0.0008 | 0.0008 | 0.0008 | 0.0008 | 0.0008 | 0.0008 | 0.0008 | 0.13363
6943 | 0.062277 | 0.060943 | 0.044 | 0.040141 | 0.0368 | 0.042548 | 0.037647 | 0.096526
6944 | 0.16162 | 0.15026 | 0.12244 | 0.0544 | 0.0544 | 0.0544 | 0.0544 | 0.098007
6945 | 0.249 | 0.22371 | 0.19709 | 0.0976 | 0.0976 | 0.0976 | 0.0976 | 0.071749
6946 | 0.29895 | 0.2661 | 0.25048 | 0.18593 | 0.17957 | 0.18989 | 0.17742 | 0.13732
6947 | 0.34566 | 0.2986 | 0.29269 | 0.31519 | 0.30341 | 0.34247 | 0.27727 | 0.083861
6948 | 0.32836 | 0.28172 | 0.28746 | 0.41579 | 0.4492 | 0.51785 | 0.35072 | 0.077329
6949 | 0.28433 | 0.24072 | 0.25525 | 0.27837 | 0.31856 | 0.3427 | 0.26609 | 0.10408
6950 | 0.2301 | 0.18404 | 0.20815 | 0.20847 | 0.28381 | 0.31804 | 0.21172 | 0.046464
6951 | 0.12154 | 0.10121 | 0.11592 | 0.16122 | 0.45127 | 0.59895 | 0.22256 | 0.011432
6952 | 0.041564 | 0.036 | 0.041243 | 0.0344 | 0.25985 | 0.42758 | 0.091198 | 0.014105
6953 | 0 | 0 | 0 | 0.0024 | 0.0024 | 0.0024 | 0.0024 | 0.050657
6954 | 0 | 0 | 0 | 0 | 0 | 0 | 0 | 0.033799
6955 | 0 | 0 | 0 | 0 | 0 | 0 | 0 | 0.026369
6956 | 0 | 0 | 0 | 0 | 0 | 0 | 0 | 0
6957 | 0 | 0 | 0 | 0 | 0 | 0 | 0 | 0.020116
6958 | 0 | 0 | 0 | 0 | 0 | 0 | 0 | 0.051622
6959 | 0 | 0 | 0 | 0 | 0 | 0 | 0 | 0.041662
6960 | 0 | 0 | 0 | 0 | 0 | 0 | 0 | 0.034909
6961 | 0 | 0 | 0 | 0 | 0 | 0 | 0 | 0.053093
6962 | 0 | 0 | 0 | 0 | 0 | 0 | 0 | 0.03165
6963 | 0 | 0 | 0 | 0 | 0 | 0 | 0 | 0.026994
6964 | 0 | 0 | 0 | 0 | 0 | 0 | 0 | 0.020903
6965 | 0 | 0 | 0 | 0 | 0 | 0 | 0 | 0.037202
6966 | 0.0016 | 0.0016 | 0.0016 | 0 | 0 | 0 | 0 | 0.016475
6967 | 0.11721 | 0.11046 | 0.0344 | 0.0104 | 0.0104 | 0.0104 | 0.0104 | 0.015152
6968 | 0.24196 | 0.20454 | 0.11419 | 0.016 | 0.016 | 0.016 | 0.016 | 0
6969 | 0.39513 | 0.30822 | 0.21758 | 0.076 | 0.076 | 0.076 | 0.076 | 0.02117
6970 | 0.54977 | 0.39075 | 0.31577 | 0.108 | 0.108 | 0.108 | 0.108 | 0.024551
6971 | 0.60293 | 0.40213 | 0.37699 | 0.18003 | 0.17875 | 0.18305 | 0.17588 | 0.040826
6972 | 0.61236 | 0.37995 | 0.40853 | 0.2256 | 0.22988 | 0.23876 | 0.21724 | 0.032713
6973 | 0.50812 | 0.30113 | 0.36969 | 0.17913 | 0.1845 | 0.1878 | 0.17745 | 0.02795
6974 | 0.40775 | 0.21151 | 0.31378 | 0.15866 | 0.18351 | 0.19498 | 0.15965 | 0.017635
6975 | 0.29385 | 0.10882 | 0.24072 | 0.10973 | 0.17727 | 0.2123 | 0.12349 | 0.010567
6976 | 0.11465 | 0.0288 | 0.10921 | 0.0344 | 0.12405 | 0.1918 | 0.056735 | 0.018848
6977 | 0.0008 | 0.0008 | 0.0008 | 0.0008 | 0.0008 | 0.0008 | 0.0008 | 0.028274
6978 | 0 | 0 | 0 | 0 | 0 | 0 | 0 | 0.016703
6979 | 0 | 0 | 0 | 0 | 0 | 0 | 0 | 0.03061
6980 | 0 | 0 | 0 | 0 | 0 | 0 | 0 | 0.053589
6981 | 0 | 0 | 0 | 0 | 0 | 0 | 0 | 0.099503
6982 | 0 | 0 | 0 | 0 | 0 | 0 | 0 | 0.057149
6983 | 0 | 0 | 0 | 0 | 0 | 0 | 0 | 0.016933
6984 | 0 | 0 | 0 | 0 | 0 | 0 | 0 | 0.015805
6985 | 0 | 0 | 0 | 0 | 0 | 0 | 0 | 0.037593
6986 | 0 | 0 | 0 | 0 | 0 | 0 | 0 | 0.049233
6987 | 0 | 0 | 0 | 0 | 0 | 0 | 0 | 0.070547
6988 | 0 | 0 | 0 | 0 | 0 | 0 | 0 | 0.083861
6989 | 0 | 0 | 0 | 0 | 0 | 0 | 0 | 0.018848
6990 | 0.0008 | 0.0008 | 0.0008 | 0 | 0 | 0 | 0 | 0.014518
6991 | 0.0256 | 0.0256 | 0.0256 | 0.044177 | 0.0336 | 0.051987 | 0.03623 | 0.035285
6992 | 0.0768 | 0.0768 | 0.0768 | 0.0168 | 0.0168 | 0.0168 | 0.0168 | 0.02731
6993 | 0.11479 | 0.11399 | 0.11316 | 0.0808 | 0.0808 | 0.0808 | 0.0808 | 0
6994 | 0.1446 | 0.14278 | 0.14193 | 0.0832 | 0.0832 | 0.0832 | 0.0832 | 0
6995 | 0.15866 | 0.1561 | 0.15578 | 0.13522 | 0.13496 | 0.13584 | 0.13438 | 0
6996 | 0.14666 | 0.1455 | 0.14565 | 0.41228 | 0.44516 | 0.51439 | 0.34764 | 0.015805
6997 | 0.0864 | 0.0864 | 0.0864 | 0.29323 | 0.35529 | 0.39476 | 0.27271 | 0.013303
6998 | 0.0496 | 0.0496 | 0.0496 | 0.16862 | 0.20437 | 0.2212 | 0.1699 | 0.017635
6999 | 0.0448 | 0.0448 | 0.0448 | 0.10827 | 0.19511 | 0.24069 | 0.12576 | 0.02926
7000 | 0.0128 | 0.0128 | 0.0128 | 0.0264 | 0.0264 | 0.0264 | 0.0264 | 0.058722
7001 | 0 | 0 | 0 | 0 | 0 | 0 | 0 | 0.092888
7002 | 0 | 0 | 0 | 0 | 0 | 0 | 0 | 0.052109
7003 | 0 | 0 | 0 | 0 | 0 | 0 | 0 | 0.037988
7004 | 0 | 0 | 0 | 0 | 0 | 0 | 0 | 0.043801
7005 | 0 | 0 | 0 | 0 | 0 | 0 | 0 | 0.019602
7006 | 0 | 0 | 0 | 0 | 0 | 0 | 0 | 0.026369
7007 | 0 | 0 | 0 | 0 | 0 | 0 | 0 | 0
7008 | 0 | 0 | 0 | 0 | 0 | 0 | 0 | 0.018114
7009 | 0 | 0 | 0 | 0 | 0 | 0 | 0 | 0.0085228
7010 | 0 | 0 | 0 | 0 | 0 | 0 | 0 | 0
7011 | 0 | 0 | 0 | 0 | 0 | 0 | 0 | 0
7012 | 0 | 0 | 0 | 0 | 0 | 0 | 0 | 0
7013 | 0 | 0 | 0 | 0 | 0 | 0 | 0 | 0
7014 | 0 | 0 | 0 | 0.0008 | 0.0008 | 0.0008 | 0.0008 | 0
7015 | 0.02 | 0.02 | 0.02 | 0.0248 | 0.0248 | 0.0248 | 0.0248 | 0
7016 | 0.0504 | 0.0504 | 0.0504 | 0.0728 | 0.0728 | 0.0728 | 0.0728 | 0
7017 | 0.076 | 0.076 | 0.076 | 0.104 | 0.104 | 0.104 | 0.104 | 0
7018 | 0.0848 | 0.0848 | 0.0848 | 0.13636 | 0.1355 | 0.13694 | 0.13518 | 0
7019 | 0.1136 | 0.1136 | 0.1136 | 0.1144 | 0.1144 | 0.1144 | 0.1144 | 0
7020 | 0.0976 | 0.0976 | 0.0976 | 0.14456 | 0.14485 | 0.14548 | 0.14398 | 0.01625
7021 | 0.0944 | 0.0944 | 0.0944 | 0.1463 | 0.14857 | 0.15004 | 0.14554 | 0.014727
7022 | 0.064 | 0.064 | 0.064 | 0.10716 | 0.10804 | 0.10846 | 0.10719 | 0
7023 | 0.0424 | 0.0424 | 0.0424 | 0.095624 | 0.13236 | 0.15188 | 0.10293 | 0.0095869
7024 | 0.0192 | 0.0192 | 0.0192 | 0.032 | 0.10632 | 0.16425 | 0.049937 | 0.020116
7025 | 0 | 0 | 0 | 0.0008 | 0.0008 | 0.0008 | 0.0008 | 0.013108
7026 | 0 | 0 | 0 | 0 | 0 | 0 | 0 | 0
7027 | 0 | 0 | 0 | 0 | 0 | 0 | 0 | 0
7028 | 0 | 0 | 0 | 0 | 0 | 0 | 0 | 0
7029 | 0 | 0 | 0 | 0 | 0 | 0 | 0 | 0
7030 | 0 | 0 | 0 | 0 | 0 | 0 | 0 | 0
7031 | 0 | 0 | 0 | 0 | 0 | 0 | 0 | 0
7032 | 0 | 0 | 0 | 0 | 0 | 0 | 0 | 0
7033 | 0 | 0 | 0 | 0 | 0 | 0 | 0 | 0.010233
7034 | 0 | 0 | 0 | 0 | 0 | 0 | 0 | 0.012158
7035 | 0 | 0 | 0 | 0 | 0 | 0 | 0 | 0.015805
7036 | 0 | 0 | 0 | 0 | 0 | 0 | 0 | 0
7037 | 0 | 0 | 0 | 0 | 0 | 0 | 0 | 0
7038 | 0 | 0 | 0 | 0 | 0 | 0 | 0 | 0
7039 | 0.058838 | 0.056574 | 0.0384 | 0.10634 | 0.0352 | 0.15992 | 0.052465 | 0
7040 | 0.14952 | 0.13756 | 0.11123 | 0.24644 | 0.11648 | 0.31559 | 0.14063 | 0
7041 | 0.22054 | 0.19887 | 0.17749 | 0.3163 | 0.21301 | 0.36716 | 0.21373 | 0
7042 | 0.30486 | 0.26477 | 0.24679 | 0.36602 | 0.29847 | 0.41281 | 0.27252 | 0
7043 | 0.34615 | 0.29319 | 0.28678 | 0.37087 | 0.34947 | 0.4244 | 0.29961 | 0
7044 | 0.37967 | 0.28685 | 0.29818 | 0.36152 | 0.38966 | 0.45037 | 0.3057 | 0
7045 | 0.35172 | 0.24586 | 0.28005 | 0.28698 | 0.35248 | 0.39568 | 0.26466 | 0
7046 | 0.23487 | 0.18062 | 0.20825 | 0.20727 | 0.31445 | 0.36712 | 0.20974 | 0.014105
7047 | 0.15838 | 0.10451 | 0.1424 | 0.10441 | 0.22442 | 0.28917 | 0.12795 | 0.023964
7048 | 0.067485 | 0.0288 | 0.063721 | 0.0304 | 0.10363 | 0.16163 | 0.04786 | 0.017874
7049 | 0 | 0 | 0 | 0 | 0 | 0 | 0 | 0.012914
7050 | 0 | 0 | 0 | 0 | 0 | 0 | 0 | 0.0080919
7051 | 0 | 0 | 0 | 0 | 0 | 0 | 0 | 0
7052 | 0 | 0 | 0 | 0 | 0 | 0 | 0 | 0.0088183
7053 | 0 | 0 | 0 | 0 | 0 | 0 | 0 | 0
7054 | 0 | 0 | 0 | 0 | 0 | 0 | 0 | 0
7055 | 0 | 0 | 0 | 0 | 0 | 0 | 0 | 0
7056 | 0 | 0 | 0 | 0 | 0 | 0 | 0 | 0
7057 | 0 | 0 | 0 | 0 | 0 | 0 | 0 | 0.013303
7058 | 0 | 0 | 0 | 0 | 0 | 0 | 0 | 0.014105
7059 | 0 | 0 | 0 | 0 | 0 | 0 | 0 | 0.024256
7060 | 0 | 0 | 0 | 0 | 0 | 0 | 0 | 0.0085228
7061 | 0 | 0 | 0 | 0 | 0 | 0 | 0 | 0.013303
7062 | 0 | 0 | 0 | 0 | 0 | 0 | 0 | 0.0097458
7063 | 0.0056 | 0.0056 | 0.0056 | 0.12687 | 0.0336 | 0.19817 | 0.055947 | 0
7064 | 0.0328 | 0.0328 | 0.0328 | 0.28012 | 0.11786 | 0.36751 | 0.14761 | 0
7065 | 0.19064 | 0.17241 | 0.15457 | 0.38453 | 0.23499 | 0.45934 | 0.2355 | 0.0092743
7066 | 0.32773 | 0.26849 | 0.24214 | 0.43489 | 0.33773 | 0.50343 | 0.29971 | 0.011256
7067 | 0.69 | 0.47003 | 0.4449 | 0.44043 | 0.40969 | 0.52314 | 0.33303 | 0.0083775
7068 | 0.60158 | 0.40577 | 0.42962 | 0.39361 | 0.42917 | 0.50692 | 0.32274 | 0.0082339
7069 | 0.0672 | 0.0672 | 0.0672 | 0.33099 | 0.43217 | 0.50043 | 0.29575 | 0
7070 | 0.024 | 0.024 | 0.024 | 0.22843 | 0.38495 | 0.46307 | 0.2315 | 0
7071 | 0.0152 | 0.0152 | 0.0152 | 0.10663 | 0.29003 | 0.39022 | 0.14192 | 0
7072 | 0.0048 | 0.0048 | 0.0048 | 0.028 | 0.13827 | 0.22699 | 0.053963 | 0
7073 | 0 | 0 | 0 | 0 | 0 | 0 | 0 | 0
7074 | 0 | 0 | 0 | 0 | 0 | 0 | 0 | 0.0099065
7075 | 0 | 0 | 0 | 0 | 0 | 0 | 0 | 0.011792
7076 | 0 | 0 | 0 | 0 | 0 | 0 | 0 | 0.020903
7077 | 0 | 0 | 0 | 0 | 0 | 0 | 0 | 0.013501
7078 | 0 | 0 | 0 | 0 | 0 | 0 | 0 | 0.015805
7079 | 0 | 0 | 0 | 0 | 0 | 0 | 0 | 0.025449
7080 | 0 | 0 | 0 | 0 | 0 | 0 | 0 | 0.012914
7081 | 0 | 0 | 0 | 0 | 0 | 0 | 0 | 0.015368
7082 | 0 | 0 | 0 | 0 | 0 | 0 | 0 | 0.011081
7083 | 0 | 0 | 0 | 0 | 0 | 0 | 0 | 0.0080919
7084 | 0 | 0 | 0 | 0 | 0 | 0 | 0 | 0
7085 | 0 | 0 | 0 | 0 | 0 | 0 | 0 | 0.012532
7086 | 0 | 0 | 0 | 0 | 0 | 0 | 0 | 0.021984
7087 | 0.10102 | 0.0919 | 0.0288 | 0.0056 | 0.0056 | 0.0056 | 0.0056 | 0.028274
7088 | 0.24908 | 0.2019 | 0.10074 | 0.0152 | 0.0152 | 0.0152 | 0.0152 | 0.022538
7089 | 0.36818 | 0.28226 | 0.19945 | 0.0248 | 0.0248 | 0.0248 | 0.0248 | 0.02171
7090 | 0.44897 | 0.33043 | 0.27814 | 0.032 | 0.032 | 0.032 | 0.032 | 0.02226
7091 | 0.50382 | 0.34927 | 0.3319 | 0.0352 | 0.0352 | 0.0352 | 0.0352 | 0.020638
7092 | 0.50996 | 0.33122 | 0.35295 | 0.0352 | 0.0352 | 0.0352 | 0.0352 | 0.020638
7093 | 0.45978 | 0.27533 | 0.33444 | 0.3176 | 0.40128 | 0.45848 | 0.28824 | 0.016933
7094 | 0.37023 | 0.19279 | 0.28238 | 0.21976 | 0.36368 | 0.43661 | 0.22209 | 0
7095 | 0.24262 | 0.091615 | 0.19667 | 0.10292 | 0.2669 | 0.35755 | 0.13408 | 0
7096 | 0.084478 | 0.0312 | 0.078587 | 0.0272 | 0.12026 | 0.19635 | 0.048833 | 0.014727
7097 | 0 | 0 | 0 | 0 | 0 | 0 | 0 | 0.010736
7098 | 0 | 0 | 0 | 0 | 0 | 0 | 0 | 0
7099 | 0 | 0 | 0 | 0 | 0 | 0 | 0 | 0
7100 | 0 | 0 | 0 | 0 | 0 | 0 | 0 | 0
7101 | 0 | 0 | 0 | 0 | 0 | 0 | 0 | 0
7102 | 0 | 0 | 0 | 0 | 0 | 0 | 0 | 0
7103 | 0 | 0 | 0 | 0 | 0 | 0 | 0 | 0.013303
7104 | 0 | 0 | 0 | 0 | 0 | 0 | 0 | 0.020116
7105 | 0 | 0 | 0 | 0 | 0 | 0 | 0 | 0.018357
7106 | 0 | 0 | 0 | 0 | 0 | 0 | 0 | 0.019097
7107 | 0 | 0 | 0 | 0 | 0 | 0 | 0 | 0.013501
7108 | 0 | 0 | 0 | 0 | 0 | 0 | 0 | 0.0088183
7109 | 0 | 0 | 0 | 0 | 0 | 0 | 0 | 0
7110 | 0 | 0 | 0 | 0 | 0 | 0 | 0 | 0.010908
7111 | 0.016 | 0.016 | 0.016 | 0.0128 | 0.0128 | 0.0128 | 0.0128 | 0.011792
7112 | 0.0408 | 0.0408 | 0.0408 | 0.0496 | 0.0496 | 0.0496 | 0.0496 | 0.011256
7113 | 0.0376 | 0.0376 | 0.0376 | 0.10816 | 0.10639 | 0.10907 | 0.10638 | 0.02171
7114 | 0.0512 | 0.0512 | 0.0512 | 0.1958 | 0.18546 | 0.20332 | 0.18132 | 0.012344
7115 | 0.088 | 0.088 | 0.088 | 0.28085 | 0.27228 | 0.3048 | 0.25039 | 0.018114
7116 | 0.13018 | 0.12955 | 0.12963 | 0.27125 | 0.2812 | 0.30351 | 0.25122 | 0.017165
7117 | 0.45534 | 0.28046 | 0.33616 | 0.23751 | 0.26848 | 0.29013 | 0.22641 | 0.0095869
7118 | 0.4507 | 0.20657 | 0.32929 | 0.19979 | 0.30103 | 0.35313 | 0.20108 | 0.0088183
7119 | 0.32777 | 0.10213 | 0.25684 | 0.11798 | 0.34427 | 0.47128 | 0.15928 | 0.0091206
7120 | 0.11876 | 0.0224 | 0.10647 | 0.0272 | 0.21504 | 0.36942 | 0.070285 | 0.011611
7121 | 0 | 0 | 0 | 0 | 0 | 0 | 0 | 0
7122 | 0 | 0 | 0 | 0 | 0 | 0 | 0 | 0
7123 | 0 | 0 | 0 | 0 | 0 | 0 | 0 | 0
7124 | 0 | 0 | 0 | 0 | 0 | 0 | 0 | 0.0095869
7125 | 0 | 0 | 0 | 0 | 0 | 0 | 0 | 0
7126 | 0 | 0 | 0 | 0 | 0 | 0 | 0 | 0
7127 | 0 | 0 | 0 | 0 | 0 | 0 | 0 | 0
7128 | 0 | 0 | 0 | 0 | 0 | 0 | 0 | 0
7129 | 0 | 0 | 0 | 0 | 0 | 0 | 0 | 0
7130 | 0 | 0 | 0 | 0 | 0 | 0 | 0 | 0
7131 | 0 | 0 | 0 | 0 | 0 | 0 | 0 | 0
7132 | 0 | 0 | 0 | 0 | 0 | 0 | 0 | 0
7133 | 0 | 0 | 0 | 0 | 0 | 0 | 0 | 0
7134 | 0 | 0 | 0 | 0 | 0 | 0 | 0 | 0.014727
7135 | 0.0256 | 0.0256 | 0.0256 | 0.0088 | 0.0088 | 0.0088 | 0.0088 | 0.017874
7136 | 0.098802 | 0.094148 | 0.084785 | 0.0352 | 0.0352 | 0.0352 | 0.0352 | 0.012344
7137 | 0.1354 | 0.13029 | 0.12544 | 0.0464 | 0.0464 | 0.0464 | 0.0464 | 0.016703
7138 | 0.23886 | 0.21168 | 0.19983 | 0.0296 | 0.0296 | 0.0296 | 0.0296 | 0
7139 | 0.29793 | 0.25582 | 0.25118 | 0.0352 | 0.0352 | 0.0352 | 0.0352 | 0.02171
7140 | 0.2698 | 0.22699 | 0.23218 | 0.0424 | 0.0424 | 0.0424 | 0.0424 | 0.0097458
7141 | 0.48488 | 0.29175 | 0.35316 | 0.35791 | 0.46605 | 0.54262 | 0.31888 | 0.0095869
7142 | 0.47546 | 0.21995 | 0.34776 | 0.23187 | 0.42301 | 0.52329 | 0.23354 | 0
7143 | 0.27872 | 0.088532 | 0.21839 | 0.10563 | 0.36264 | 0.50858 | 0.15191 | 0
7144 | 0.11536 | 0.0248 | 0.10317 | 0.0304 | 0.16988 | 0.28638 | 0.061965 | 0.014939
7145 | 0 | 0 | 0 | 0 | 0 | 0 | 0 | 0.086573
7146 | 0 | 0 | 0 | 0 | 0 | 0 | 0 | 0.076696
7147 | 0 | 0 | 0 | 0 | 0 | 0 | 0 | 0.0080919
7148 | 0 | 0 | 0 | 0 | 0 | 0 | 0 | 0.0083775
7149 | 0 | 0 | 0 | 0 | 0 | 0 | 0 | 0
7150 | 0 | 0 | 0 | 0 | 0 | 0 | 0 | 0
7151 | 0 | 0 | 0 | 0 | 0 | 0 | 0 | 0.023101
7152 | 0 | 0 | 0 | 0 | 0 | 0 | 0 | 0
7153 | 0 | 0 | 0 | 0 | 0 | 0 | 0 | 0
7154 | 0 | 0 | 0 | 0 | 0 | 0 | 0 | 0
7155 | 0 | 0 | 0 | 0 | 0 | 0 | 0 | 0.010736
7156 | 0 | 0 | 0 | 0 | 0 | 0 | 0 | 0.077967
7157 | 0 | 0 | 0 | 0 | 0 | 0 | 0 | 0.09075
7158 | 0 | 0 | 0 | 0 | 0 | 0 | 0 | 0.076065
7159 | 0.053107 | 0.04922 | 0.0288 | 0.097851 | 0.0352 | 0.14797 | 0.049494 | 0.061953
7160 | 0.12137 | 0.11131 | 0.09133 | 0.0656 | 0.0656 | 0.0656 | 0.0656 | 0.059252
7161 | 0.22882 | 0.19889 | 0.17078 | 0.25108 | 0.18476 | 0.28645 | 0.18391 | 0.087951
7162 | 0.25074 | 0.21813 | 0.20436 | 0.33282 | 0.27312 | 0.37904 | 0.2472 | 0.092172
7163 | 0.42634 | 0.31267 | 0.30017 | 0.25397 | 0.24592 | 0.27735 | 0.22485 | 0.05459
7164 | 0.57844 | 0.35515 | 0.38212 | 0.0912 | 0.0912 | 0.0912 | 0.0912 | 0.02795
7165 | 0.5697 | 0.30421 | 0.38811 | 0.41025 | 0.54486 | 0.64229 | 0.36066 | 0.047375
7166 | 0.40101 | 0.18722 | 0.29369 | 0.21344 | 0.31128 | 0.36339 | 0.21396 | 0.057149
7167 | 0.23809 | 0.082526 | 0.1883 | 0.0384 | 0.0384 | 0.0384 | 0.0384 | 0.071749
7168 | 0.039055 | 0.0232 | 0.03676 | 0.008 | 0.008 | 0.008 | 0.008 | 0.060863
7169 | 0 | 0 | 0 | 0 | 0 | 0 | 0 | 0.06995
7170 | 0 | 0 | 0 | 0 | 0 | 0 | 0 | 0.062503
7171 | 0 | 0 | 0 | 0 | 0 | 0 | 0 | 0.10101
7172 | 0 | 0 | 0 | 0 | 0 | 0 | 0 | 0.11366
7173 | 0 | 0 | 0 | 0 | 0 | 0 | 0 | 0.11121
7174 | 0 | 0 | 0 | 0 | 0 | 0 | 0 | 0.048298
7175 | 0 | 0 | 0 | 0 | 0 | 0 | 0 | 0.021439
7176 | 0 | 0 | 0 | 0 | 0 | 0 | 0 | 0.014311
7177 | 0 | 0 | 0 | 0 | 0 | 0 | 0 | 0.0082339
7178 | 0 | 0 | 0 | 0 | 0 | 0 | 0 | 0.014939
7179 | 0 | 0 | 0 | 0 | 0 | 0 | 0 | 0.0088183
7180 | 0 | 0 | 0 | 0 | 0 | 0 | 0 | 0.0085228
7181 | 0 | 0 | 0 | 0 | 0 | 0 | 0 | 0.033799
7182 | 0 | 0 | 0 | 0 | 0 | 0 | 0 | 0.034909
7183 | 0.066952 | 0.060175 | 0.0264 | 0.0064 | 0.0064 | 0.0064 | 0.0064 | 0.09075
7184 | 0.18706 | 0.15385 | 0.089178 | 0.0144 | 0.0144 | 0.0144 | 0.0144 | 0.14013
7185 | 0.23226 | 0.20077 | 0.17208 | 0.0432 | 0.0432 | 0.0432 | 0.0432 | 0.17043
7186 | 0.29144 | 0.24809 | 0.22994 | 0.0424 | 0.0424 | 0.0424 | 0.0424 | 0.35918
7187 | 0.28899 | 0.24781 | 0.24329 | 0.0368 | 0.0368 | 0.0368 | 0.0368 | 0.32827
7188 | 0.24075 | 0.21302 | 0.21636 | 0.0616 | 0.0616 | 0.0616 | 0.0616 | 0.38268
7189 | 0.23336 | 0.19784 | 0.20904 | 0.34718 | 0.46028 | 0.54318 | 0.30523 | 0.50445
7190 | 0.17209 | 0.1384 | 0.15515 | 0.23179 | 0.44229 | 0.55582 | 0.23257 | 0.3539
7191 | 0.0616 | 0.0616 | 0.0616 | 0.11092 | 0.27121 | 0.36438 | 0.13899 | 0.23011
7192 | 0.004 | 0.004 | 0.004 | 0.0216 | 0.0216 | 0.0216 | 0.0216 | 0.17477
7193 | 0 | 0 | 0 | 0 | 0 | 0 | 0 | 0.11866
7194 | 0 | 0 | 0 | 0 | 0 | 0 | 0 | 0.21848
7195 | 0 | 0 | 0 | 0 | 0 | 0 | 0 | 0.22231
7196 | 0 | 0 | 0 | 0 | 0 | 0 | 0 | 0.18142
7197 | 0 | 0 | 0 | 0 | 0 | 0 | 0 | 0.14395
7198 | 0 | 0 | 0 | 0 | 0 | 0 | 0 | 0.23541
7199 | 0 | 0 | 0 | 0 | 0 | 0 | 0 | 0.14491
7200 | 0 | 0 | 0 | 0 | 0 | 0 | 0 | 0.12644
7201 | 0 | 0 | 0 | 0 | 0 | 0 | 0 | 0.12381
7202 | 0 | 0 | 0 | 0 | 0 | 0 | 0 | 0.098007
7203 | 0 | 0 | 0 | 0 | 0 | 0 | 0 | 0.067599
7204 | 0 | 0 | 0 | 0 | 0 | 0 | 0 | 0.037593
7205 | 0 | 0 | 0 | 0 | 0 | 0 | 0 | 0.038385
7206 | 0 | 0 | 0 | 0 | 0 | 0 | 0 | 0.056631
7207 | 0.0184 | 0.0184 | 0.0184 | 0.012 | 0.012 | 0.012 | 0.012 | 0.023674
7208 | 0.0592 | 0.0592 | 0.0592 | 0.0528 | 0.0528 | 0.0528 | 0.0528 | 0.0094298
7209 | 0.11095 | 0.10945 | 0.10808 | 0.11162 | 0.10884 | 0.11316 | 0.10876 | 0.022818
7210 | 0.14482 | 0.14211 | 0.14097 | 0.17072 | 0.16147 | 0.1781 | 0.15736 | 0.059786
7211 | 0.17959 | 0.17302 | 0.17231 | 0.38923 | 0.36547 | 0.46073 | 0.3018 | 0.080551
7212 | 0.175 | 0.16827 | 0.16908 | 0.52356 | 0.57975 | 0.71172 | 0.40866 | 0.055096
7213 | 0.12835 | 0.12599 | 0.12673 | 0.18628 | 0.20631 | 0.22126 | 0.17871 | 0.044238
7214 | 0.10546 | 0.10349 | 0.10446 | 0.064 | 0.064 | 0.064 | 0.064 | 0.064735
7215 | 0.0504 | 0.0504 | 0.0504 | 0.0112 | 0.0112 | 0.0112 | 0.0112 | 0.019602
7216 | 0.0032 | 0.0032 | 0.0032 | 0.0032 | 0.0032 | 0.0032 | 0.0032 | 0.016703
7217 | 0 | 0 | 0 | 0 | 0 | 0 | 0 | 0.043368
7218 | 0 | 0 | 0 | 0 | 0 | 0 | 0 | 0.055096
7219 | 0 | 0 | 0 | 0 | 0 | 0 | 0 | 0.062503
7220 | 0 | 0 | 0 | 0 | 0 | 0 | 0 | 0.066444
7221 | 0 | 0 | 0 | 0 | 0 | 0 | 0 | 0.048298
7222 | 0 | 0 | 0 | 0 | 0 | 0 | 0 | 0.034166
7223 | 0 | 0 | 0 | 0 | 0 | 0 | 0 | 0.02926
7224 | 0 | 0 | 0 | 0 | 0 | 0 | 0 | 0.024551
7225 | 0 | 0 | 0 | 0 | 0 | 0 | 0 | 0
7226 | 0 | 0 | 0 | 0 | 0 | 0 | 0 | 0.0083775
7227 | 0 | 0 | 0 | 0 | 0 | 0 | 0 | 0
7228 | 0 | 0 | 0 | 0 | 0 | 0 | 0 | 0
7229 | 0 | 0 | 0 | 0 | 0 | 0 | 0 | 0
7230 | 0 | 0 | 0 | 0 | 0 | 0 | 0 | 0
7231 | 0.0112 | 0.0112 | 0.0112 | 0.0192 | 0.0192 | 0.0192 | 0.0192 | 0
7232 | 0.07909 | 0.076621 | 0.072057 | 0.0624 | 0.0624 | 0.0624 | 0.0624 | 0.011611
7233 | 0.1831 | 0.16407 | 0.14703 | 0.11007 | 0.10725 | 0.11165 | 0.10716 | 0.010399
7234 | 0.22514 | 0.20123 | 0.19133 | 0.15495 | 0.1512 | 0.15801 | 0.1495 | 0.013501
7235 | 0.18973 | 0.17877 | 0.17759 | 0.15568 | 0.15488 | 0.15812 | 0.15273 | 0.037202
7236 | 0.15355 | 0.15014 | 0.15054 | 0.15719 | 0.15818 | 0.16056 | 0.15513 | 0.033434
7237 | 0.1453 | 0.1389 | 0.1409 | 0.15364 | 0.15823 | 0.16171 | 0.15189 | 0.053589
7238 | 0.22796 | 0.15384 | 0.18996 | 0.108 | 0.11098 | 0.11265 | 0.10796 | 0.053093
7239 | 0.12012 | 0.077254 | 0.10604 | 0.0544 | 0.0544 | 0.0544 | 0.0544 | 0.044677
7240 | 0.050059 | 0.0408 | 0.048416 | 0.0032 | 0.0032 | 0.0032 | 0.0032 | 0.062503
7241 | 0 | 0 | 0 | 0 | 0 | 0 | 0 | 0.041242
7242 | 0 | 0 | 0 | 0 | 0 | 0 | 0 | 0.028274
7243 | 0 | 0 | 0 | 0 | 0 | 0 | 0 | 0.032713
7244 | 0 | 0 | 0 | 0 | 0 | 0 | 0 | 0.084534
7245 | 0 | 0 | 0 | 0 | 0 | 0 | 0 | 0.087951
7246 | 0 | 0 | 0 | 0 | 0 | 0 | 0 | 0.077967
7247 | 0 | 0 | 0 | 0 | 0 | 0 | 0 | 0.020638
7248 | 0 | 0 | 0 | 0 | 0 | 0 | 0 | 0.02795
7249 | 0 | 0 | 0 | 0 | 0 | 0 | 0 | 0.02731
7250 | 0 | 0 | 0 | 0 | 0 | 0 | 0 | 0.018848
7251 | 0 | 0 | 0 | 0 | 0 | 0 | 0 | 0
7252 | 0 | 0 | 0 | 0 | 0 | 0 | 0 | 0
7253 | 0 | 0 | 0 | 0 | 0 | 0 | 0 | 0.012532
7254 | 0 | 0 | 0 | 0 | 0 | 0 | 0 | 0.015585
7255 | 0.036994 | 0.034058 | 0.0224 | 0.10896 | 0.0224 | 0.182 | 0.041054 | 0.05018
7256 | 0.0328 | 0.0328 | 0.0328 | 0.27689 | 0.098314 | 0.38299 | 0.12526 | 0.023386
7257 | 0.24516 | 0.20099 | 0.16177 | 0.42584 | 0.23473 | 0.53528 | 0.22796 | 0.0137
7258 | 0.2864 | 0.24113 | 0.22253 | 0.51855 | 0.37513 | 0.63761 | 0.30912 | 0.12468
7259 | 0.34355 | 0.26507 | 0.25664 | 0.54729 | 0.49741 | 0.70079 | 0.36272 | 0.14013
7260 | 0.22284 | 0.19377 | 0.19721 | 0.44843 | 0.50342 | 0.63688 | 0.3336 | 0.16301
7261 | 0.0288 | 0.0288 | 0.0288 | 0.35186 | 0.49644 | 0.61032 | 0.29334 | 0.071749
7262 | 0.40499 | 0.2223 | 0.31095 | 0.22288 | 0.4195 | 0.53144 | 0.22003 | 0.053093
7263 | 0.0448 | 0.0448 | 0.0448 | 0.11032 | 0.27705 | 0.37778 | 0.13742 | 0.037202
7264 | 0.0176 | 0.0176 | 0.0176 | 0.0208 | 0.0208 | 0.0208 | 0.0208 | 0.077967
7265 | 0 | 0 | 0 | 0 | 0 | 0 | 0 | 0.079252
7266 | 0 | 0 | 0 | 0 | 0 | 0 | 0 | 0.17368
7267 | 0 | 0 | 0 | 0 | 0 | 0 | 0 | 0.10564
7268 | 0 | 0 | 0 | 0 | 0 | 0 | 0 | 0.078608
7269 | 0 | 0 | 0 | 0 | 0 | 0 | 0 | 0.019858
7270 | 0 | 0 | 0 | 0 | 0 | 0 | 0 | 0.021984
7271 | 0 | 0 | 0 | 0 | 0 | 0 | 0 | 0.020376
7272 | 0 | 0 | 0 | 0 | 0 | 0 | 0 | 0.021984
7273 | 0 | 0 | 0 | 0 | 0 | 0 | 0 | 0.038385
7274 | 0 | 0 | 0 | 0 | 0 | 0 | 0 | 0.02226
7275 | 0 | 0 | 0 | 0 | 0 | 0 | 0 | 0.042084
7276 | 0 | 0 | 0 | 0 | 0 | 0 | 0 | 0.044677
7277 | 0 | 0 | 0 | 0 | 0 | 0 | 0 | 0.10801
7278 | 0 | 0 | 0 | 0 | 0 | 0 | 0 | 0.03165
7279 | 0.0152 | 0.0152 | 0.0152 | 0.0128 | 0.0128 | 0.0128 | 0.0128 | 0.03061
7280 | 0.11005 | 0.097896 | 0.075945 | 0.11277 | 0.077793 | 0.1338 | 0.082981 | 0.036813
7281 | 0.17316 | 0.15541 | 0.13978 | 0.17449 | 0.14557 | 0.19131 | 0.14444 | 0.018114
7282 | 0.25192 | 0.21685 | 0.20247 | 0.22795 | 0.20684 | 0.24569 | 0.19707 | 0.043801
7283 | 0.33088 | 0.26003 | 0.25243 | 0.24977 | 0.24265 | 0.27189 | 0.22337 | 0.020116
7284 | 0.20246 | 0.17988 | 0.18255 | 0.21251 | 0.21829 | 0.23251 | 0.20039 | 0.028274
7285 | 0.28501 | 0.20408 | 0.22874 | 0.18536 | 0.20125 | 0.21398 | 0.17882 | 0.024256
7286 | 0.38424 | 0.18037 | 0.27886 | 0.13455 | 0.15911 | 0.17329 | 0.13411 | 0.039187
7287 | 0.2486 | 0.099147 | 0.19772 | 0.063515 | 0.076059 | 0.083699 | 0.065527 | 0.046918
7288 | 0.0296 | 0.0296 | 0.0296 | 0.0032 | 0.0032 | 0.0032 | 0.0032 | 0.077329
7289 | 0 | 0 | 0 | 0 | 0 | 0 | 0 | 0.14108
7290 | 0 | 0 | 0 | 0 | 0 | 0 | 0 | 0.061407
7291 | 0 | 0 | 0 | 0 | 0 | 0 | 0 | 0.018848
7292 | 0 | 0 | 0 | 0 | 0 | 0 | 0 | 0.015805
7293 | 0 | 0 | 0 | 0 | 0 | 0 | 0 | 0.023386
7294 | 0 | 0 | 0 | 0 | 0 | 0 | 0 | 0.043368
7295 | 0 | 0 | 0 | 0 | 0 | 0 | 0 | 0.036043
7296 | 0 | 0 | 0 | 0 | 0 | 0 | 0 | 0.032713
7297 | 0 | 0 | 0 | 0 | 0 | 0 | 0 | 0.012532
7298 | 0 | 0 | 0 | 0 | 0 | 0 | 0 | 0.012914
7299 | 0 | 0 | 0 | 0 | 0 | 0 | 0 | 0.0092743
7300 | 0 | 0 | 0 | 0 | 0 | 0 | 0 | 0.024256
7301 | 0 | 0 | 0 | 0 | 0 | 0 | 0 | 0.081206
7302 | 0 | 0 | 0 | 0 | 0 | 0 | 0 | 0.046918
7303 | 0.0032 | 0.0032 | 0.0032 | 0.0072 | 0.0072 | 0.0072 | 0.0072 | 0.13732
7304 | 0.0112 | 0.0112 | 0.0112 | 0.0392 | 0.0392 | 0.0392 | 0.0392 | 0.17587
7305 | 0.02 | 0.02 | 0.02 | 0.0536 | 0.0536 | 0.0536 | 0.0536 | 0.083861
7306 | 0.028 | 0.028 | 0.028 | 0.0824 | 0.0824 | 0.0824 | 0.0824 | 0.10801
7307 | 0.0296 | 0.0296 | 0.0296 | 0.22042 | 0.21465 | 0.23886 | 0.19869 | 0.026369
7308 | 0.0288 | 0.0288 | 0.0288 | 0.22956 | 0.23697 | 0.25636 | 0.21305 | 0.041662
7309 | 0.0248 | 0.0248 | 0.0248 | 0.21397 | 0.24359 | 0.26761 | 0.20171 | 0.038385
7310 | 0.0184 | 0.0184 | 0.0184 | 0.17198 | 0.25089 | 0.29715 | 0.17028 | 0.044238
7311 | 0.0104 | 0.0104 | 0.0104 | 0.0312 | 0.0312 | 0.0312 | 0.0312 | 0.04512
7312 | 0.0024 | 0.0024 | 0.0024 | 0.0136 | 0.0136 | 0.0136 | 0.0136 | 0.053589
7313 | 0 | 0 | 0 | 0 | 0 | 0 | 0 | 0.17587
7314 | 0 | 0 | 0 | 0 | 0 | 0 | 0 | 0.23143
7315 | 0 | 0 | 0 | 0 | 0 | 0 | 0 | 0.17368
7316 | 0 | 0 | 0 | 0 | 0 | 0 | 0 | 0.073578
7317 | 0 | 0 | 0 | 0 | 0 | 0 | 0 | 0.12294
7318 | 0 | 0 | 0 | 0 | 0 | 0 | 0 | 0.099503
7319 | 0 | 0 | 0 | 0 | 0 | 0 | 0 | 0.13454
7320 | 0 | 0 | 0 | 0 | 0 | 0 | 0 | 0.379
7321 | 0 | 0 | 0 | 0 | 0 | 0 | 0 | 0.61356
7322 | 0 | 0 | 0 | 0 | 0 | 0 | 0 | 0.65491
7323 | 0 | 0 | 0 | 0 | 0 | 0 | 0 | 0.33837
7324 | 0 | 0 | 0 | 0 | 0 | 0 | 0 | 0.38268
7325 | 0 | 0 | 0 | 0 | 0 | 0 | 0 | 0.25743
7326 | 0 | 0 | 0 | 0 | 0 | 0 | 0 | 0.19055
7327 | 0.0232 | 0.0232 | 0.0232 | 0.0096 | 0.0096 | 0.0096 | 0.0096 | 0.10486
7328 | 0.19721 | 0.15961 | 0.093164 | 0.0184 | 0.0184 | 0.0184 | 0.0184 | 0.10331
7329 | 0.46137 | 0.32978 | 0.21821 | 0.064 | 0.064 | 0.064 | 0.064 | 0.08589
7330 | 0.46385 | 0.31904 | 0.26065 | 0.0568 | 0.0568 | 0.0568 | 0.0568 | 0.26027
7331 | 0.55082 | 0.35852 | 0.33829 | 0.0344 | 0.0344 | 0.0344 | 0.0344 | 0.36631
7332 | 0.3011 | 0.23 | 0.23802 | 0.04 | 0.04 | 0.04 | 0.04 | 0.46345
7333 | 0.14862 | 0.13925 | 0.14208 | 0.30191 | 0.37907 | 0.44273 | 0.26941 | 0.26747
7334 | 0.09522 | 0.093058 | 0.094093 | 0.1748 | 0.26334 | 0.316 | 0.17258 | 0.21721
7335 | 0.066289 | 0.058042 | 0.063437 | 0.11331 | 0.28907 | 0.39861 | 0.14063 | 0.027629
7336 | 0.0072 | 0.0072 | 0.0072 | 0.0176 | 0.0176 | 0.0176 | 0.0176 | 0
7337 | 0 | 0 | 0 | 0 | 0 | 0 | 0 | 0.13639
7338 | 0 | 0 | 0 | 0 | 0 | 0 | 0 | 0.076065
7339 | 0 | 0 | 0 | 0 | 0 | 0 | 0 | 0.078608
7340 | 0 | 0 | 0 | 0 | 0 | 0 | 0 | 0.093608
7341 | 0 | 0 | 0 | 0 | 0 | 0 | 0 | 0.051138
7342 | 0 | 0 | 0 | 0 | 0 | 0 | 0 | 0.13
7343 | 0 | 0 | 0 | 0 | 0 | 0 | 0 | 0.48474
7344 | 0 | 0 | 0 | 0 | 0 | 0 | 0 | 0.5525
7345 | 0 | 0 | 0 | 0 | 0 | 0 | 0 | 0.3539
7346 | 0 | 0 | 0 | 0 | 0 | 0 | 0 | 0.14685
7347 | 0 | 0 | 0 | 0 | 0 | 0 | 0 | 0.048764
7348 | 0 | 0 | 0 | 0 | 0 | 0 | 0 | 0.017165
7349 | 0 | 0 | 0 | 0 | 0 | 0 | 0 | 0.025147
7350 | 0 | 0 | 0 | 0 | 0 | 0 | 0 | 0.025753
7351 | 0.0032 | 0.0032 | 0.0032 | 0.0136 | 0.0136 | 0.0136 | 0.0136 | 0.028929
7352 | 0.016 | 0.016 | 0.016 | 0.26699 | 0.1107 | 0.36443 | 0.13188 | 0.05459
7353 | 0.0208 | 0.0208 | 0.0208 | 0.36524 | 0.20659 | 0.4627 | 0.19727 | 0.03061
7354 | 0.0368 | 0.0368 | 0.0368 | 0.38414 | 0.29285 | 0.46449 | 0.24896 | 0.13732
7355 | 0.0528 | 0.0528 | 0.0528 | 0.35004 | 0.3272 | 0.42444 | 0.26363 | 0.041662
7356 | 0.048 | 0.048 | 0.048 | 0.36743 | 0.40166 | 0.49427 | 0.28951 | 0
7357 | 0.41281 | 0.25182 | 0.30046 | 0.3699 | 0.53226 | 0.66784 | 0.30109 | 0.037988
7358 | 0.36276 | 0.15443 | 0.25377 | 0.23328 | 0.44625 | 0.57476 | 0.22718 | 0.02731
7359 | 0.18447 | 0.081795 | 0.14872 | 0.085552 | 0.18161 | 0.24196 | 0.10028 | 0.018601
7360 | 0.012 | 0.012 | 0.012 | 0.0072 | 0.0072 | 0.0072 | 0.0072 | 0
7361 | 0 | 0 | 0 | 0 | 0 | 0 | 0 | 0
7362 | 0 | 0 | 0 | 0 | 0 | 0 | 0 | 0.021984
7363 | 0 | 0 | 0 | 0 | 0 | 0 | 0 | 0.070547
7364 | 0 | 0 | 0 | 0 | 0 | 0 | 0 | 0.18939
7365 | 0 | 0 | 0 | 0 | 0 | 0 | 0 | 0.18255
7366 | 0 | 0 | 0 | 0 | 0 | 0 | 0 | 0.20238
7367 | 0 | 0 | 0 | 0 | 0 | 0 | 0 | 0.2853
7368 | 0 | 0 | 0 | 0 | 0 | 0 | 0 | 0.075438
7369 | 0 | 0 | 0 | 0 | 0 | 0 | 0 | 0
7370 | 0 | 0 | 0 | 0 | 0 | 0 | 0 | 0
7371 | 0 | 0 | 0 | 0 | 0 | 0 | 0 | 0.035285
7372 | 0 | 0 | 0 | 0 | 0 | 0 | 0 | 0.037202
7373 | 0 | 0 | 0 | 0 | 0 | 0 | 0 | 0.033072
7374 | 0 | 0 | 0 | 0 | 0 | 0 | 0 | 0.0083775
7375 | 0.0032 | 0.0032 | 0.0032 | 0.012 | 0.012 | 0.012 | 0.012 | 0.0085228
7376 | 0.0264 | 0.0264 | 0.0264 | 0.16723 | 0.080815 | 0.22175 | 0.092302 | 0.017874
7377 | 0.0456 | 0.0456 | 0.0456 | 0.30371 | 0.18495 | 0.37754 | 0.17778 | 0.05459
7378 | 0.0656 | 0.0656 | 0.0656 | 0.33459 | 0.26342 | 0.3983 | 0.22867 | 0.014727
7379 | 0.0672 | 0.0672 | 0.0672 | 0.3628 | 0.33766 | 0.44546 | 0.26746 | 0.010908
7380 | 0.0648 | 0.0648 | 0.0648 | 0.40151 | 0.44414 | 0.56061 | 0.30414 | 0.013108
7381 | 0.06 | 0.06 | 0.06 | 0.37438 | 0.53899 | 0.6788 | 0.30348 | 0.0083775
7382 | 0.0448 | 0.0448 | 0.0448 | 0.2503 | 0.52181 | 0.68971 | 0.23934 | 0
7383 | 0.0224 | 0.0224 | 0.0224 | 0.10382 | 0.29083 | 0.4102 | 0.131 | 0.041242
7384 | 0.0024 | 0.0024 | 0.0024 | 0.0192 | 0.0192 | 0.0192 | 0.0192 | 0.0095869
7385 | 0 | 0 | 0 | 0 | 0 | 0 | 0 | 0
7386 | 0 | 0 | 0 | 0 | 0 | 0 | 0 | 0.0286
7387 | 0 | 0 | 0 | 0 | 0 | 0 | 0 | 0.019349
7388 | 0 | 0 | 0 | 0 | 0 | 0 | 0 | 0.28835
7389 | 0 | 0 | 0 | 0 | 0 | 0 | 0 | 0.11782
7390 | 0 | 0 | 0 | 0 | 0 | 0 | 0 | 0.11448
7391 | 0 | 0 | 0 | 0 | 0 | 0 | 0 | 0.059786
7392 | 0 | 0 | 0 | 0 | 0 | 0 | 0 | 0.040001
7393 | 0 | 0 | 0 | 0 | 0 | 0 | 0 | 0.043368
7394 | 0 | 0 | 0 | 0 | 0 | 0 | 0 | 0.014105
7395 | 0 | 0 | 0 | 0 | 0 | 0 | 0 | 0.038785
7396 | 0 | 0 | 0 | 0 | 0 | 0 | 0 | 0.065301
7397 | 0 | 0 | 0 | 0 | 0 | 0 | 0 | 0.065871
7398 | 0 | 0 | 0 | 0 | 0 | 0 | 0 | 0.31512
7399 | 0.0032 | 0.0032 | 0.0032 | 0.0136 | 0.0136 | 0.0136 | 0.0136 | 0.097265
7400 | 0.024 | 0.024 | 0.024 | 0.27421 | 0.11139 | 0.37776 | 0.13268 | 0.047375
7401 | 0.0432 | 0.0432 | 0.0432 | 0.51624 | 0.2545 | 0.68135 | 0.23771 | 0.054088
7402 | 0.0584 | 0.0584 | 0.0584 | 0.58257 | 0.40758 | 0.7446 | 0.31815 | 0.099503
7403 | 0.0608 | 0.0608 | 0.0608 | 0.57973 | 0.5217 | 0.77239 | 0.35913 | 0.15079
7404 | 0.0552 | 0.0552 | 0.0552 | 0.51626 | 0.58483 | 0.77398 | 0.35914 | 0.26602
7405 | 0.0512 | 0.0512 | 0.0512 | 0.39711 | 0.58467 | 0.74668 | 0.31501 | 0.35566
7406 | 0.0344 | 0.0344 | 0.0344 | 0.24189 | 0.51061 | 0.67876 | 0.23062 | 0.39953
7407 | 0.0216 | 0.0216 | 0.0216 | 0.10052 | 0.26453 | 0.37042 | 0.12395 | 0.27039
7408 | 0.0024 | 0.0024 | 0.0024 | 0.0088 | 0.0088 | 0.0088 | 0.0088 | 0.28835
7409 | 0 | 0 | 0 | 0 | 0 | 0 | 0 | 0.71475
7410 | 0 | 0 | 0 | 0 | 0 | 0 | 0 | 1.1516
7411 | 0 | 0 | 0 | 0 | 0 | 0 | 0 | 0.25885
7412 | 0 | 0 | 0 | 0 | 0 | 0 | 0 | 0.12732
7413 | 0 | 0 | 0 | 0 | 0 | 0 | 0 | 0.1096
7414 | 0 | 0 | 0 | 0 | 0 | 0 | 0 | 0.17259
7415 | 0 | 0 | 0 | 0 | 0 | 0 | 0 | 0.43471
7416 | 0 | 0 | 0 | 0 | 0 | 0 | 0 | 0.35918
7417 | 0 | 0 | 0 | 0 | 0 | 0 | 0 | 0.60351
7418 | 0 | 0 | 0 | 0 | 0 | 0 | 0 | 0.47829
7419 | 0 | 0 | 0 | 0 | 0 | 0 | 0 | 0.36096
7420 | 0 | 0 | 0 | 0 | 0 | 0 | 0 | 0.46136
7421 | 0 | 0 | 0 | 0 | 0 | 0 | 0 | 0.28228
7422 | 0 | 0 | 0 | 0 | 0 | 0 | 0 | 0.30708
7423 | 0.0088 | 0.0088 | 0.0088 | 0.0032 | 0.0032 | 0.0032 | 0.0032 | 0.12644
7424 | 0.10283 | 0.088408 | 0.064657 | 0.0304 | 0.0304 | 0.0304 | 0.0304 | 0.10721
7425 | 0.15362 | 0.13868 | 0.12634 | 0.0544 | 0.0544 | 0.0544 | 0.0544 | 0.050657
7426 | 0.20865 | 0.18356 | 0.17389 | 0.0728 | 0.0728 | 0.0728 | 0.0728 | 0.063613
7427 | 0.22064 | 0.19373 | 0.19092 | 0.084 | 0.084 | 0.084 | 0.084 | 0.061953
7428 | 0.17793 | 0.16639 | 0.16765 | 0.084 | 0.084 | 0.084 | 0.084 | 0.073578
7429 | 0.13969 | 0.13242 | 0.13459 | 0.0728 | 0.0728 | 0.0728 | 0.0728 | 0.065871
7430 | 0.12273 | 0.10642 | 0.11404 | 0.0536 | 0.0536 | 0.0536 | 0.0536 | 0.065871
7431 | 0.0496 | 0.0496 | 0.0496 | 0.028 | 0.028 | 0.028 | 0.028 | 0.047835
7432 | 0.0016 | 0.0016 | 0.0016 | 0.0016 | 0.0016 | 0.0016 | 0.0016 | 0.083861
7433 | 0 | 0 | 0 | 0 | 0 | 0 | 0 | 0.10801
7434 | 0 | 0 | 0 | 0 | 0 | 0 | 0 | 0.10331
7435 | 0 | 0 | 0 | 0 | 0 | 0 | 0 | 0.10801
7436 | 0 | 0 | 0 | 0 | 0 | 0 | 0 | 0.092172
7437 | 0 | 0 | 0 | 0 | 0 | 0 | 0 | 0.12556
7438 | 0 | 0 | 0 | 0 | 0 | 0 | 0 | 0.18142
7439 | 0 | 0 | 0 | 0 | 0 | 0 | 0 | 0.18939
7440 | 0 | 0 | 0 | 0 | 0 | 0 | 0 | 0.16616
7441 | 0 | 0 | 0 | 0 | 0 | 0 | 0 | 0.2532
7442 | 0 | 0 | 0 | 0 | 0 | 0 | 0 | 0.32495
7443 | 0 | 0 | 0 | 0 | 0 | 0 | 0 | 0.42276
7444 | 0 | 0 | 0 | 0 | 0 | 0 | 0 | 0.45305
7445 | 0 | 0 | 0 | 0 | 0 | 0 | 0 | 0.59356
7446 | 0 | 0 | 0 | 0 | 0 | 0 | 0 | 0.68712
7447 | 0.0024 | 0.0024 | 0.0024 | 0.0064 | 0.0064 | 0.0064 | 0.0064 | 0.60101
7448 | 0.0144 | 0.0144 | 0.0144 | 0.089937 | 0.062855 | 0.10757 | 0.066254 | 1.2023
7449 | 0.0232 | 0.0232 | 0.0232 | 0.11936 | 0.1109 | 0.12482 | 0.1103 | 1.7025
7450 | 0.032 | 0.032 | 0.032 | 0.16579 | 0.15605 | 0.17506 | 0.15097 | 1.1944
7451 | 0.0368 | 0.0368 | 0.0368 | 0.18262 | 0.17935 | 0.19368 | 0.17013 | 1.1477
7452 | 0.036 | 0.036 | 0.036 | 0.15116 | 0.15255 | 0.15652 | 0.1479 | 0.82648
7453 | 0.0336 | 0.0336 | 0.0336 | 0.11407 | 0.11519 | 0.11618 | 0.11358 | 1.0221
7454 | 0.024 | 0.024 | 0.024 | 0.096971 | 0.10147 | 0.10436 | 0.096751 | 0.8234
7455 | 0.012 | 0.012 | 0.012 | 0.048 | 0.048 | 0.048 | 0.048 | 0.78406
7456 | 0.0016 | 0.0016 | 0.0016 | 0.0016 | 0.0016 | 0.0016 | 0.0016 | 0.44688
7457 | 0 | 0 | 0 | 0 | 0 | 0 | 0 | 0.26458
7458 | 0 | 0 | 0 | 0 | 0 | 0 | 0 | 0.071749
7459 | 0 | 0 | 0 | 0 | 0 | 0 | 0 | 0.081206
7460 | 0 | 0 | 0 | 0 | 0 | 0 | 0 | 0.060323
7461 | 0 | 0 | 0 | 0 | 0 | 0 | 0 | 0.027629
7462 | 0 | 0 | 0 | 0 | 0 | 0 | 0 | 0.074195
7463 | 0 | 0 | 0 | 0 | 0 | 0 | 0 | 0.12732
7464 | 0 | 0 | 0 | 0 | 0 | 0 | 0 | 0.049233
7465 | 0 | 0 | 0 | 0 | 0 | 0 | 0 | 0.052599
7466 | 0 | 0 | 0 | 0 | 0 | 0 | 0 | 0.05767
7467 | 0 | 0 | 0 | 0 | 0 | 0 | 0 | 0.047835
7468 | 0 | 0 | 0 | 0 | 0 | 0 | 0 | 0.016933
7469 | 0 | 0 | 0 | 0 | 0 | 0 | 0 | 0.023101
7470 | 0 | 0 | 0 | 0 | 0 | 0 | 0 | 0
7471 | 0.0104 | 0.0104 | 0.0104 | 0.0032 | 0.0032 | 0.0032 | 0.0032 | 0.036043
7472 | 0.12412 | 0.10036 | 0.06201 | 0.0384 | 0.0384 | 0.0384 | 0.0384 | 0.023964
7473 | 0.18313 | 0.1521 | 0.12674 | 0.0744 | 0.0744 | 0.0744 | 0.0744 | 0.015805
7474 | 0.39645 | 0.27475 | 0.228 | 0.0976 | 0.0976 | 0.0976 | 0.0976 | 0
7475 | 0.59391 | 0.36558 | 0.34182 | 0.1152 | 0.1152 | 0.1152 | 0.1152 | 0.0099065
7476 | 0.45562 | 0.27797 | 0.29738 | 0.1144 | 0.1144 | 0.1144 | 0.1144 | 0.0099065
7477 | 0.28599 | 0.18929 | 0.21781 | 0.0952 | 0.0952 | 0.0952 | 0.0952 | 0.012532
7478 | 0.13887 | 0.10871 | 0.12268 | 0.0672 | 0.0672 | 0.0672 | 0.0672 | 0.042084
7479 | 0.067008 | 0.043697 | 0.058412 | 0.036 | 0.036 | 0.036 | 0.036 | 0.016475
7480 | 0.0016 | 0.0016 | 0.0016 | 0.0016 | 0.0016 | 0.0016 | 0.0016 | 0
7481 | 0 | 0 | 0 | 0 | 0 | 0 | 0 | 0.023674
7482 | 0 | 0 | 0 | 0 | 0 | 0 | 0 | 0.039187
7483 | 0 | 0 | 0 | 0 | 0 | 0 | 0 | 0.066444
7484 | 0 | 0 | 0 | 0 | 0 | 0 | 0 | 0.094332
7485 | 0 | 0 | 0 | 0 | 0 | 0 | 0 | 0.068182
7486 | 0 | 0 | 0 | 0 | 0 | 0 | 0 | 0.059786
7487 | 0 | 0 | 0 | 0 | 0 | 0 | 0 | 0.042084
7488 | 0 | 0 | 0 | 0 | 0 | 0 | 0 | 0.01625
7489 | 0 | 0 | 0 | 0 | 0 | 0 | 0 | 0.013303
7490 | 0 | 0 | 0 | 0 | 0 | 0 | 0 | 0.036813
7491 | 0 | 0 | 0 | 0 | 0 | 0 | 0 | 0.035285
7492 | 0 | 0 | 0 | 0 | 0 | 0 | 0 | 0.031301
7493 | 0 | 0 | 0 | 0 | 0 | 0 | 0 | 0.034166
7494 | 0 | 0 | 0 | 0 | 0 | 0 | 0 | 0.035663
7495 | 0.0104 | 0.0104 | 0.0104 | 0.004 | 0.004 | 0.004 | 0.004 | 0.046918
7496 | 0.079525 | 0.070812 | 0.056896 | 0.0344 | 0.0344 | 0.0344 | 0.0344 | 0.014727
7497 | 0.18936 | 0.15493 | 0.12701 | 0.0168 | 0.0168 | 0.0168 | 0.0168 | 0
7498 | 0.18623 | 0.16522 | 0.15722 | 0.0592 | 0.0592 | 0.0592 | 0.0592 | 0.012158
7499 | 0.22859 | 0.19247 | 0.18872 | 0.0712 | 0.0712 | 0.0712 | 0.0712 | 0.02731
7500 | 0.1088 | 0.1088 | 0.1088 | 0.3084 | 0.32925 | 0.39066 | 0.25857 | 0.020376
7501 | 0.1744 | 0.14686 | 0.15484 | 0.3739 | 0.52637 | 0.66808 | 0.30149 | 0.014105
7502 | 0.18891 | 0.12241 | 0.15307 | 0.21987 | 0.46612 | 0.62795 | 0.20621 | 0.019858
7503 | 0.089103 | 0.053331 | 0.075832 | 0.091845 | 0.24455 | 0.34681 | 0.11207 | 0.042084
7504 | 0.0168 | 0.0168 | 0.0168 | 0.016 | 0.016 | 0.016 | 0.016 | 0.078608
7505 | 0 | 0 | 0 | 0 | 0 | 0 | 0 | 0.098007
7506 | 0 | 0 | 0 | 0 | 0 | 0 | 0 | 0.096526
7507 | 0 | 0 | 0 | 0 | 0 | 0 | 0 | 0.062503
7508 | 0 | 0 | 0 | 0 | 0 | 0 | 0 | 0.062503
7509 | 0 | 0 | 0 | 0 | 0 | 0 | 0 | 0.034166
7510 | 0 | 0 | 0 | 0 | 0 | 0 | 0 | 0.019349
7511 | 0 | 0 | 0 | 0 | 0 | 0 | 0 | 0.017399
7512 | 0 | 0 | 0 | 0 | 0 | 0 | 0 | 0
7513 | 0 | 0 | 0 | 0 | 0 | 0 | 0 | 0
7514 | 0 | 0 | 0 | 0 | 0 | 0 | 0 | 0.0085228
7515 | 0 | 0 | 0 | 0 | 0 | 0 | 0 | 0
7516 | 0 | 0 | 0 | 0 | 0 | 0 | 0 | 0
7517 | 0 | 0 | 0 | 0 | 0 | 0 | 0 | 0.0099065
7518 | 0 | 0 | 0 | 0 | 0 | 0 | 0 | 0.023386
7519 | 0.0088 | 0.0088 | 0.0088 | 0.0032 | 0.0032 | 0.0032 | 0.0032 | 0.02226
7520 | 0.15962 | 0.12382 | 0.068635 | 0.052509 | 0.050118 | 0.054118 | 0.050388 | 0.010567
7521 | 0.16813 | 0.14075 | 0.11908 | 0.13298 | 0.11423 | 0.14572 | 0.11259 | 0
7522 | 0.24377 | 0.19552 | 0.17718 | 0.15128 | 0.14488 | 0.15763 | 0.14145 | 0
7523 | 0.18915 | 0.1664 | 0.16404 | 0.16853 | 0.16605 | 0.17715 | 0.15901 | 0
7524 | 0.40342 | 0.27261 | 0.2867 | 0.16508 | 0.16794 | 0.17647 | 0.15821 | 0.016026
7525 | 0.14117 | 0.11702 | 0.12398 | 0.13595 | 0.14105 | 0.14587 | 0.13349 | 0.016475
7526 | 0.0168 | 0.0168 | 0.0168 | 0.086531 | 0.088847 | 0.090401 | 0.086376 | 0.049233
7527 | 0.048394 | 0.044308 | 0.046843 | 0.0416 | 0.0416 | 0.0416 | 0.0416 | 0.016475
7528 | 0.0016 | 0.0016 | 0.0016 | 0.0016 | 0.0016 | 0.0016 | 0.0016 | 0
7529 | 0 | 0 | 0 | 0 | 0 | 0 | 0 | 0
7530 | 0 | 0 | 0 | 0 | 0 | 0 | 0 | 0.010399
7531 | 0 | 0 | 0 | 0 | 0 | 0 | 0 | 0
7532 | 0 | 0 | 0 | 0 | 0 | 0 | 0 | 0
7533 | 0 | 0 | 0 | 0 | 0 | 0 | 0 | 0
7534 | 0 | 0 | 0 | 0 | 0 | 0 | 0 | 0.0089686
7535 | 0 | 0 | 0 | 0 | 0 | 0 | 0 | 0.024551
7536 | 0 | 0 | 0 | 0 | 0 | 0 | 0 | 0.030954
7537 | 0 | 0 | 0 | 0 | 0 | 0 | 0 | 0.02926
7538 | 0 | 0 | 0 | 0 | 0 | 0 | 0 | 0.046464
7539 | 0 | 0 | 0 | 0 | 0 | 0 | 0 | 0.020638
7540 | 0 | 0 | 0 | 0 | 0 | 0 | 0 | 0.0094298
7541 | 0 | 0 | 0 | 0 | 0 | 0 | 0 | 0.033434
7542 | 0 | 0 | 0 | 0 | 0 | 0 | 0 | 0.019602
7543 | 0.004 | 0.004 | 0.004 | 0.0016 | 0.0016 | 0.0016 | 0.0016 | 0
7544 | 0.069957 | 0.05971 | 0.043974 | 0.0168 | 0.0168 | 0.0168 | 0.0168 | 0.041662
7545 | 0.10479 | 0.10131 | 0.098571 | 0.0328 | 0.0328 | 0.0328 | 0.0328 | 0
7546 | 0.13538 | 0.12976 | 0.12764 | 0.0504 | 0.0504 | 0.0504 | 0.0504 | 0
7547 | 0.17623 | 0.16133 | 0.15979 | 0.0656 | 0.0656 | 0.0656 | 0.0656 | 0.014939
7548 | 0.16678 | 0.15349 | 0.15492 | 0.0632 | 0.0632 | 0.0632 | 0.0632 | 0
7549 | 0.1533 | 0.1366 | 0.14139 | 0.0512 | 0.0512 | 0.0512 | 0.0512 | 0
7550 | 0.10267 | 0.094992 | 0.098462 | 0.0344 | 0.0344 | 0.0344 | 0.0344 | 0.040826
7551 | 0.066848 | 0.039345 | 0.056339 | 0.0184 | 0.0184 | 0.0184 | 0.0184 | 0.12036
7552 | 0.0016 | 0.0016 | 0.0016 | 0.0016 | 0.0016 | 0.0016 | 0.0016 | 0.12036
7553 | 0 | 0 | 0 | 0 | 0 | 0 | 0 | 0.09506
7554 | 0 | 0 | 0 | 0 | 0 | 0 | 0 | 0.041662
7555 | 0 | 0 | 0 | 0 | 0 | 0 | 0 | 0.044238
7556 | 0 | 0 | 0 | 0 | 0 | 0 | 0 | 0.039593
7557 | 0 | 0 | 0 | 0 | 0 | 0 | 0 | 0.061953
7558 | 0 | 0 | 0 | 0 | 0 | 0 | 0 | 0.025449
7559 | 0 | 0 | 0 | 0 | 0 | 0 | 0 | 0.024256
7560 | 0 | 0 | 0 | 0 | 0 | 0 | 0 | 0.068182
7561 | 0 | 0 | 0 | 0 | 0 | 0 | 0 | 0.017165
7562 | 0 | 0 | 0 | 0 | 0 | 0 | 0 | 0
7563 | 0 | 0 | 0 | 0 | 0 | 0 | 0 | 0
7564 | 0 | 0 | 0 | 0 | 0 | 0 | 0 | 0
7565 | 0 | 0 | 0 | 0 | 0 | 0 | 0 | 0
7566 | 0 | 0 | 0 | 0 | 0 | 0 | 0 | 0.012158
7567 | 0.0048 | 0.0048 | 0.0048 | 0.0016 | 0.0016 | 0.0016 | 0.0016 | 0
7568 | 0.12684 | 0.10414 | 0.069582 | 0.0184 | 0.0184 | 0.0184 | 0.0184 | 0
7569 | 0.3275 | 0.21832 | 0.13316 | 0.0352 | 0.0352 | 0.0352 | 0.0352 | 0.015152
7570 | 0.41879 | 0.26955 | 0.21335 | 0.0528 | 0.0528 | 0.0528 | 0.0528 | 0.023674
7571 | 0.45395 | 0.2798 | 0.26181 | 0.0632 | 0.0632 | 0.0632 | 0.0632 | 0.02668
7572 | 0.4425 | 0.25281 | 0.27293 | 0.0664 | 0.0664 | 0.0664 | 0.0664 | 0.028274
7573 | 0.36843 | 0.19554 | 0.24503 | 0.0624 | 0.0624 | 0.0624 | 0.0624 | 0.029594
7574 | 0.25916 | 0.12544 | 0.18566 | 0.0424 | 0.0424 | 0.0424 | 0.0424 | 0.0094298
7575 | 0.13861 | 0.049742 | 0.10446 | 0.0208 | 0.0208 | 0.0208 | 0.0208 | 0
7576 | 0.0016 | 0.0016 | 0.0016 | 0.0008 | 0.0008 | 0.0008 | 0.0008 | 0.0099065
7577 | 0 | 0 | 0 | 0 | 0 | 0 | 0 | 0.012158
7578 | 0 | 0 | 0 | 0 | 0 | 0 | 0 | 0.018601
7579 | 0 | 0 | 0 | 0 | 0 | 0 | 0 | 0.03165
7580 | 0 | 0 | 0 | 0 | 0 | 0 | 0 | 0.031301
7581 | 0 | 0 | 0 | 0 | 0 | 0 | 0 | 0.0137
7582 | 0 | 0 | 0 | 0 | 0 | 0 | 0 | 0
7583 | 0 | 0 | 0 | 0 | 0 | 0 | 0 | 0.010069
7584 | 0 | 0 | 0 | 0 | 0 | 0 | 0 | 0.015368
7585 | 0 | 0 | 0 | 0 | 0 | 0 | 0 | 0.039593
7586 | 0 | 0 | 0 | 0 | 0 | 0 | 0 | 0.032356
7587 | 0 | 0 | 0 | 0 | 0 | 0 | 0 | 0
7588 | 0 | 0 | 0 | 0 | 0 | 0 | 0 | 0.0095869
7589 | 0 | 0 | 0 | 0 | 0 | 0 | 0 | 0.02731
7590 | 0 | 0 | 0 | 0 | 0 | 0 | 0 | 0
7591 | 0.0016 | 0.0016 | 0.0016 | 0.0016 | 0.0016 | 0.0016 | 0.0016 | 0
7592 | 0.0392 | 0.0392 | 0.0392 | 0.012 | 0.012 | 0.012 | 0.012 | 0
7593 | 0.092603 | 0.090415 | 0.088712 | 0.0272 | 0.0272 | 0.0272 | 0.0272 | 0
7594 | 0.14047 | 0.13324 | 0.13052 | 0.036 | 0.036 | 0.036 | 0.036 | 0
7595 | 0.1631 | 0.15316 | 0.15213 | 0.044 | 0.044 | 0.044 | 0.044 | 0
7596 | 0.18865 | 0.1648 | 0.16732 | 0.0432 | 0.0432 | 0.0432 | 0.0432 | 0
7597 | 0.13489 | 0.1258 | 0.12839 | 0.0352 | 0.0352 | 0.0352 | 0.0352 | 0
7598 | 0.12471 | 0.10083 | 0.11154 | 0.0256 | 0.0256 | 0.0256 | 0.0256 | 0.017635
7599 | 0.063495 | 0.047944 | 0.057486 | 0.0136 | 0.0136 | 0.0136 | 0.0136 | 0.011611
7600 | 0.0032 | 0.0032 | 0.0032 | 0.0008 | 0.0008 | 0.0008 | 0.0008 | 0.016933
7601 | 0 | 0 | 0 | 0 | 0 | 0 | 0 | 0.071146
7602 | 0 | 0 | 0 | 0 | 0 | 0 | 0 | 0.02226
7603 | 0 | 0 | 0 | 0 | 0 | 0 | 0 | 0.025147
7604 | 0 | 0 | 0 | 0 | 0 | 0 | 0 | 0.040001
7605 | 0 | 0 | 0 | 0 | 0 | 0 | 0 | 0.042937
7606 | 0 | 0 | 0 | 0 | 0 | 0 | 0 | 0.042509
7607 | 0 | 0 | 0 | 0 | 0 | 0 | 0 | 0.019349
7608 | 0 | 0 | 0 | 0 | 0 | 0 | 0 | 0.010736
7609 | 0 | 0 | 0 | 0 | 0 | 0 | 0 | 0.061953
7610 | 0 | 0 | 0 | 0 | 0 | 0 | 0 | 0.11121
7611 | 0 | 0 | 0 | 0 | 0 | 0 | 0 | 0.05767
7612 | 0 | 0 | 0 | 0 | 0 | 0 | 0 | 0.10801
7613 | 0 | 0 | 0 | 0 | 0 | 0 | 0 | 0.042937
7614 | 0 | 0 | 0 | 0 | 0 | 0 | 0 | 0.049233
7615 | 0.0048 | 0.0048 | 0.0048 | 0.0016 | 0.0016 | 0.0016 | 0.0016 | 0.042937
7616 | 0.17923 | 0.13489 | 0.068667 | 0.0112 | 0.0112 | 0.0112 | 0.0112 | 0.053589
7617 | 0.41133 | 0.25765 | 0.13891 | 0.0224 | 0.0224 | 0.0224 | 0.0224 | 0.090045
7618 | 0.54438 | 0.32134 | 0.23769 | 0.0296 | 0.0296 | 0.0296 | 0.0296 | 0.038785
7619 | 0.61074 | 0.33624 | 0.30797 | 0.0336 | 0.0336 | 0.0336 | 0.0336 | 0.042937
7620 | 0.61159 | 0.30786 | 0.33961 | 0.0336 | 0.0336 | 0.0336 | 0.0336 | 0.037593
7621 | 0.54287 | 0.23706 | 0.32367 | 0.0296 | 0.0296 | 0.0296 | 0.0296 | 0.032002
7622 | 0.417 | 0.13953 | 0.26346 | 0.0208 | 0.0208 | 0.0208 | 0.0208 | 0.042084
7623 | 0.2444 | 0.034807 | 0.16296 | 0.0096 | 0.0096 | 0.0096 | 0.0096 | 0.029594
7624 | 0.004 | 0.004 | 0.004 | 0.0008 | 0.0008 | 0.0008 | 0.0008 | 0.02226
7625 | 0 | 0 | 0 | 0 | 0 | 0 | 0 | 0.039187
7626 | 0 | 0 | 0 | 0 | 0 | 0 | 0 | 0.019349
7627 | 0 | 0 | 0 | 0 | 0 | 0 | 0 | 0
7628 | 0 | 0 | 0 | 0 | 0 | 0 | 0 | 0.02993
7629 | 0 | 0 | 0 | 0 | 0 | 0 | 0 | 0.012532
7630 | 0 | 0 | 0 | 0 | 0 | 0 | 0 | 0
7631 | 0 | 0 | 0 | 0 | 0 | 0 | 0 | 0
7632 | 0 | 0 | 0 | 0 | 0 | 0 | 0 | 0
7633 | 0 | 0 | 0 | 0 | 0 | 0 | 0 | 0
7634 | 0 | 0 | 0 | 0 | 0 | 0 | 0 | 0
7635 | 0 | 0 | 0 | 0 | 0 | 0 | 0 | 0
7636 | 0 | 0 | 0 | 0 | 0 | 0 | 0 | 0
7637 | 0 | 0 | 0 | 0 | 0 | 0 | 0 | 0
7638 | 0 | 0 | 0 | 0 | 0 | 0 | 0 | 0.019349
7639 | 0.004 | 0.004 | 0.004 | 0.0008 | 0.0008 | 0.0008 | 0.0008 | 0.017165
7640 | 0.23116 | 0.15445 | 0.040286 | 0.0272 | 0.0272 | 0.0272 | 0.0272 | 0.0089686
7641 | 0.4013 | 0.25021 | 0.13376 | 0.06 | 0.06 | 0.06 | 0.06 | 0.012344
7642 | 0.52502 | 0.30826 | 0.22707 | 0.0744 | 0.0744 | 0.0744 | 0.0744 | 0.015585
7643 | 0.58147 | 0.31674 | 0.28952 | 0.08 | 0.08 | 0.08 | 0.08 | 0
7644 | 0.56545 | 0.28121 | 0.31089 | 0.0856 | 0.0856 | 0.0856 | 0.0856 | 0.012158
7645 | 0.51028 | 0.2178 | 0.30017 | 0.0824 | 0.0824 | 0.0824 | 0.0824 | 0.010399
7646 | 0.39351 | 0.12822 | 0.24626 | 0.048 | 0.048 | 0.048 | 0.048 | 0.028274
7647 | 0.20923 | 0.035518 | 0.14028 | 0.0224 | 0.0224 | 0.0224 | 0.0224 | 0.046918
7648 | 0.0024 | 0.0024 | 0.0024 | 0.0008 | 0.0008 | 0.0008 | 0.0008 | 0.02795
7649 | 0 | 0 | 0 | 0 | 0 | 0 | 0 | 0.024848
7650 | 0 | 0 | 0 | 0 | 0 | 0 | 0 | 0.015585
7651 | 0 | 0 | 0 | 0 | 0 | 0 | 0 | 0.0094298
7652 | 0 | 0 | 0 | 0 | 0 | 0 | 0 | 0.0094298
7653 | 0 | 0 | 0 | 0 | 0 | 0 | 0 | 0.019349
7654 | 0 | 0 | 0 | 0 | 0 | 0 | 0 | 0.032713
7655 | 0 | 0 | 0 | 0 | 0 | 0 | 0 | 0.039187
7656 | 0 | 0 | 0 | 0 | 0 | 0 | 0 | 0.021439
7657 | 0 | 0 | 0 | 0 | 0 | 0 | 0 | 0
7658 | 0 | 0 | 0 | 0 | 0 | 0 | 0 | 0.0089686
7659 | 0 | 0 | 0 | 0 | 0 | 0 | 0 | 0.021439
7660 | 0 | 0 | 0 | 0 | 0 | 0 | 0 | 0.019349
7661 | 0 | 0 | 0 | 0 | 0 | 0 | 0 | 0.011792
7662 | 0 | 0 | 0 | 0 | 0 | 0 | 0 | 0
7663 | 0.004 | 0.004 | 0.004 | 0.0016 | 0.0016 | 0.0016 | 0.0016 | 0.0137
7664 | 0.20912 | 0.14028 | 0.038722 | 0.062901 | 0.04893 | 0.072844 | 0.050339 | 0.023674
7665 | 0.38664 | 0.24095 | 0.12885 | 0.10443 | 0.095977 | 0.11056 | 0.095115 | 0.019349
7666 | 0.50358 | 0.29467 | 0.21704 | 0.1803 | 0.16191 | 0.19984 | 0.15161 | 0.041662
7667 | 0.54992 | 0.31026 | 0.28565 | 0.21205 | 0.2047 | 0.23889 | 0.18347 | 0
7668 | 0.50009 | 0.26278 | 0.28753 | 0.20098 | 0.2089 | 0.23435 | 0.18109 | 0
7669 | 0.46801 | 0.20473 | 0.2788 | 0.15855 | 0.17665 | 0.19511 | 0.14924 | 0
7670 | 0.36567 | 0.1213 | 0.22962 | 0.10147 | 0.12026 | 0.13377 | 0.099818 | 0
7671 | 0.19351 | 0.03928 | 0.13196 | 0.041278 | 0.044226 | 0.046342 | 0.041588 | 0.015368
7672 | 0.0024 | 0.0024 | 0.0024 | 0.0008 | 0.0008 | 0.0008 | 0.0008 | 0.019349
7673 | 0 | 0 | 0 | 0 | 0 | 0 | 0 | 0.012722
7674 | 0 | 0 | 0 | 0 | 0 | 0 | 0 | 0.0092743
7675 | 0 | 0 | 0 | 0 | 0 | 0 | 0 | 0.0083775
7676 | 0 | 0 | 0 | 0 | 0 | 0 | 0 | 0.0094298
7677 | 0 | 0 | 0 | 0 | 0 | 0 | 0 | 0
7678 | 0 | 0 | 0 | 0 | 0 | 0 | 0 | 0.011611
7679 | 0 | 0 | 0 | 0 | 0 | 0 | 0 | 0
7680 | 0 | 0 | 0 | 0 | 0 | 0 | 0 | 0
7681 | 0 | 0 | 0 | 0 | 0 | 0 | 0 | 0
7682 | 0 | 0 | 0 | 0 | 0 | 0 | 0 | 0
7683 | 0 | 0 | 0 | 0 | 0 | 0 | 0 | 0.0137
7684 | 0 | 0 | 0 | 0 | 0 | 0 | 0 | 0.017165
7685 | 0 | 0 | 0 | 0 | 0 | 0 | 0 | 0
7686 | 0 | 0 | 0 | 0 | 0 | 0 | 0 | 0
7687 | 0.0008 | 0.0008 | 0.0008 | 0.0024 | 0.0024 | 0.0024 | 0.0024 | 0
7688 | 0.02 | 0.02 | 0.02 | 0.2287 | 0.063651 | 0.34735 | 0.080107 | 0
7689 | 0.0376 | 0.0376 | 0.0376 | 0.32447 | 0.17076 | 0.4374 | 0.15448 | 0
7690 | 0.0488 | 0.0488 | 0.0488 | 0.40219 | 0.28713 | 0.52579 | 0.22241 | 0
7691 | 0.0584 | 0.0584 | 0.0584 | 0.43624 | 0.39268 | 0.59677 | 0.26648 | 0
7692 | 0.0568 | 0.0568 | 0.0568 | 0.38039 | 0.42556 | 0.57353 | 0.26508 | 0
7693 | 0.0464 | 0.0464 | 0.0464 | 0.25897 | 0.35513 | 0.45659 | 0.20684 | 0
7694 | 0.0312 | 0.0312 | 0.0312 | 0.15227 | 0.26152 | 0.34171 | 0.14134 | 0
7695 | 0.0152 | 0.0152 | 0.0152 | 0.056393 | 0.14995 | 0.21761 | 0.066023 | 0
7696 | 0.0008 | 0.0008 | 0.0008 | 0.0008 | 0.0008 | 0.0008 | 0.0008 | 0
7697 | 0 | 0 | 0 | 0 | 0 | 0 | 0 | 0
7698 | 0 | 0 | 0 | 0 | 0 | 0 | 0 | 0
7699 | 0 | 0 | 0 | 0 | 0 | 0 | 0 | 0
7700 | 0 | 0 | 0 | 0 | 0 | 0 | 0 | 0
7701 | 0 | 0 | 0 | 0 | 0 | 0 | 0 | 0
7702 | 0 | 0 | 0 | 0 | 0 | 0 | 0 | 0
7703 | 0 | 0 | 0 | 0 | 0 | 0 | 0 | 0
7704 | 0 | 0 | 0 | 0 | 0 | 0 | 0 | 0
7705 | 0 | 0 | 0 | 0 | 0 | 0 | 0 | 0
7706 | 0 | 0 | 0 | 0 | 0 | 0 | 0 | 0.013108
7707 | 0 | 0 | 0 | 0 | 0 | 0 | 0 | 0.0099065
7708 | 0 | 0 | 0 | 0 | 0 | 0 | 0 | 0
7709 | 0 | 0 | 0 | 0 | 0 | 0 | 0 | 0
7710 | 0 | 0 | 0 | 0 | 0 | 0 | 0 | 0.011974
7711 | 0.0008 | 0.0008 | 0.0008 | 0.0008 | 0.0008 | 0.0008 | 0.0008 | 0
7712 | 0.0152 | 0.0152 | 0.0152 | 0.052786 | 0.043898 | 0.059227 | 0.044764 | 0
7713 | 0.0304 | 0.0304 | 0.0304 | 0.1373 | 0.10987 | 0.1576 | 0.10693 | 0
7714 | 0.0416 | 0.0416 | 0.0416 | 0.20182 | 0.17525 | 0.23056 | 0.16025 | 0
7715 | 0.0496 | 0.0496 | 0.0496 | 0.23098 | 0.22123 | 0.26716 | 0.19291 | 0
7716 | 0.052 | 0.052 | 0.052 | 0.22109 | 0.23144 | 0.26766 | 0.19291 | 0
7717 | 0.0448 | 0.0448 | 0.0448 | 0.17704 | 0.20169 | 0.22803 | 0.1635 | 0
7718 | 0.032 | 0.032 | 0.032 | 0.12201 | 0.16149 | 0.19069 | 0.11802 | 0
7719 | 0.0152 | 0.0152 | 0.0152 | 0.051474 | 0.094743 | 0.12629 | 0.05583 | 0
7720 | 0.0008 | 0.0008 | 0.0008 | 0.0016 | 0.0016 | 0.0016 | 0.0016 | 0
7721 | 0 | 0 | 0 | 0 | 0 | 0 | 0 | 0
7722 | 0 | 0 | 0 | 0 | 0 | 0 | 0 | 0
7723 | 0 | 0 | 0 | 0 | 0 | 0 | 0 | 0
7724 | 0 | 0 | 0 | 0 | 0 | 0 | 0 | 0
7725 | 0 | 0 | 0 | 0 | 0 | 0 | 0 | 0
7726 | 0 | 0 | 0 | 0 | 0 | 0 | 0 | 0.0092743
7727 | 0 | 0 | 0 | 0 | 0 | 0 | 0 | 0
7728 | 0 | 0 | 0 | 0 | 0 | 0 | 0 | 0
7729 | 0 | 0 | 0 | 0 | 0 | 0 | 0 | 0
7730 | 0 | 0 | 0 | 0 | 0 | 0 | 0 | 0
7731 | 0 | 0 | 0 | 0 | 0 | 0 | 0 | 0
7732 | 0 | 0 | 0 | 0 | 0 | 0 | 0 | 0
7733 | 0 | 0 | 0 | 0 | 0 | 0 | 0 | 0
7734 | 0 | 0 | 0 | 0 | 0 | 0 | 0 | 0
7735 | 0.0008 | 0.0008 | 0.0008 | 0.0008 | 0.0008 | 0.0008 | 0.0008 | 0
7736 | 0.14878 | 0.1059 | 0.045102 | 0.080134 | 0.049941 | 0.10228 | 0.052678 | 0
7737 | 0.23202 | 0.16346 | 0.11129 | 0.21946 | 0.13474 | 0.28263 | 0.12559 | 0
7738 | 0.26104 | 0.1897 | 0.16331 | 0.27411 | 0.21323 | 0.34047 | 0.17876 | 0
7739 | 0.42129 | 0.26117 | 0.24456 | 0.22249 | 0.21298 | 0.25753 | 0.18574 | 0
7740 | 0.39848 | 0.22622 | 0.24284 | 0.20461 | 0.21311 | 0.24351 | 0.18103 | 0.0095869
7741 | 0.35662 | 0.17861 | 0.22705 | 0.15991 | 0.18061 | 0.20308 | 0.14839 | 0.0086697
7742 | 0.29343 | 0.10979 | 0.18955 | 0.13805 | 0.22697 | 0.29339 | 0.12876 | 0.0099065
7743 | 0.15424 | 0.032947 | 0.10511 | 0.051485 | 0.15777 | 0.23562 | 0.061987 | 0.016933
7744 | 0.0008 | 0.0008 | 0.0008 | 0.0016 | 0.0016 | 0.0016 | 0.0016 | 0.020903
7745 | 0 | 0 | 0 | 0 | 0 | 0 | 0 | 0.036427
7746 | 0 | 0 | 0 | 0 | 0 | 0 | 0 | 0.011974
7747 | 0 | 0 | 0 | 0 | 0 | 0 | 0 | 0.012344
7748 | 0 | 0 | 0 | 0 | 0 | 0 | 0 | 0.014105
7749 | 0 | 0 | 0 | 0 | 0 | 0 | 0 | 0
7750 | 0 | 0 | 0 | 0 | 0 | 0 | 0 | 0
7751 | 0 | 0 | 0 | 0 | 0 | 0 | 0 | 0
7752 | 0 | 0 | 0 | 0 | 0 | 0 | 0 | 0.011792
7753 | 0 | 0 | 0 | 0 | 0 | 0 | 0 | 0.018114
7754 | 0 | 0 | 0 | 0 | 0 | 0 | 0 | 0.015585
7755 | 0 | 0 | 0 | 0 | 0 | 0 | 0 | 0
7756 | 0 | 0 | 0 | 0 | 0 | 0 | 0 | 0
7757 | 0 | 0 | 0 | 0 | 0 | 0 | 0 | 0
7758 | 0 | 0 | 0 | 0 | 0 | 0 | 0 | 0
7759 | 0.0016 | 0.0016 | 0.0016 | 0.0008 | 0.0008 | 0.0008 | 0.0008 | 0
7760 | 0.17182 | 0.11374 | 0.032171 | 0.0336 | 0.0336 | 0.0336 | 0.0336 | 0
7761 | 0.31184 | 0.19869 | 0.11323 | 0.080442 | 0.077864 | 0.08239 | 0.077576 | 0.014311
7762 | 0.47322 | 0.27859 | 0.20675 | 0.1191 | 0.11606 | 0.12244 | 0.11434 | 0
7763 | 0.52795 | 0.28508 | 0.25992 | 0.13876 | 0.13698 | 0.14536 | 0.13188 | 0
7764 | 0.53459 | 0.26169 | 0.28799 | 0.13406 | 0.1357 | 0.14162 | 0.12949 | 0
7765 | 0.44594 | 0.19236 | 0.26129 | 0.11206 | 0.11514 | 0.1185 | 0.11034 | 0
7766 | 0.34269 | 0.1102 | 0.21078 | 0.072128 | 0.073433 | 0.074417 | 0.071988 | 0
7767 | 0.16072 | 0.030502 | 0.10751 | 0.032 | 0.032 | 0.032 | 0.032 | 0
7768 | 0.0016 | 0.0016 | 0.0016 | 0.0008 | 0.0008 | 0.0008 | 0.0008 | 0.0097458
7769 | 0 | 0 | 0 | 0 | 0 | 0 | 0 | 0.024848
7770 | 0 | 0 | 0 | 0 | 0 | 0 | 0 | 0.0099065
7771 | 0 | 0 | 0 | 0 | 0 | 0 | 0 | 0.013108
7772 | 0 | 0 | 0 | 0 | 0 | 0 | 0 | 0.02993
7773 | 0 | 0 | 0 | 0 | 0 | 0 | 0 | 0.012532
7774 | 0 | 0 | 0 | 0 | 0 | 0 | 0 | 0.0082339
7775 | 0 | 0 | 0 | 0 | 0 | 0 | 0 | 0.0137
7776 | 0 | 0 | 0 | 0 | 0 | 0 | 0 | 0.017165
7777 | 0 | 0 | 0 | 0 | 0 | 0 | 0 | 0.018357
7778 | 0 | 0 | 0 | 0 | 0 | 0 | 0 | 0.019858
7779 | 0 | 0 | 0 | 0 | 0 | 0 | 0 | 0.024848
7780 | 0 | 0 | 0 | 0 | 0 | 0 | 0 | 0.011611
7781 | 0 | 0 | 0 | 0 | 0 | 0 | 0 | 0.012158
7782 | 0 | 0 | 0 | 0 | 0 | 0 | 0 | 0.017165
7783 | 0.0008 | 0.0008 | 0.0008 | 0.0048 | 0.0048 | 0.0048 | 0.0048 | 0.017165
7784 | 0.0072 | 0.0072 | 0.0072 | 0.0224 | 0.0224 | 0.0224 | 0.0224 | 0.019602
7785 | 0.0168 | 0.0168 | 0.0168 | 0.0136 | 0.0136 | 0.0136 | 0.0136 | 0
7786 | 0.0256 | 0.0256 | 0.0256 | 0.0688 | 0.0688 | 0.0688 | 0.0688 | 0
7787 | 0.0328 | 0.0328 | 0.0328 | 0.1474 | 0.14398 | 0.16013 | 0.13417 | 0
7788 | 0.032 | 0.032 | 0.032 | 0.27572 | 0.29732 | 0.37691 | 0.21457 | 0.0099065
7789 | 0.0264 | 0.0264 | 0.0264 | 0.27445 | 0.38293 | 0.50305 | 0.21307 | 0
7790 | 0.0168 | 0.0168 | 0.0168 | 0.20257 | 0.37686 | 0.50968 | 0.1832 | 0
7791 | 0.0072 | 0.0072 | 0.0072 | 0.045972 | 0.094904 | 0.13157 | 0.050317 | 0
7792 | 0.0008 | 0.0008 | 0.0008 | 0.004 | 0.004 | 0.004 | 0.004 | 0
7793 | 0 | 0 | 0 | 0 | 0 | 0 | 0 | 0
7794 | 0 | 0 | 0 | 0 | 0 | 0 | 0 | 0
7795 | 0 | 0 | 0 | 0 | 0 | 0 | 0 | 0.011611
7796 | 0 | 0 | 0 | 0 | 0 | 0 | 0 | 0
7797 | 0 | 0 | 0 | 0 | 0 | 0 | 0 | 0
7798 | 0 | 0 | 0 | 0 | 0 | 0 | 0 | 0
7799 | 0 | 0 | 0 | 0 | 0 | 0 | 0 | 0
7800 | 0 | 0 | 0 | 0 | 0 | 0 | 0 | 0
7801 | 0 | 0 | 0 | 0 | 0 | 0 | 0 | 0
7802 | 0 | 0 | 0 | 0 | 0 | 0 | 0 | 0
7803 | 0 | 0 | 0 | 0 | 0 | 0 | 0 | 0.019097
7804 | 0 | 0 | 0 | 0 | 0 | 0 | 0 | 0.073578
7805 | 0 | 0 | 0 | 0 | 0 | 0 | 0 | 0
7806 | 0 | 0 | 0 | 0 | 0 | 0 | 0 | 0
7807 | 0.0008 | 0.0008 | 0.0008 | 0.0008 | 0.0008 | 0.0008 | 0.0008 | 0
7808 | 0.0096 | 0.0096 | 0.0096 | 0.061259 | 0.041446 | 0.076176 | 0.043196 | 0
7809 | 0.024 | 0.024 | 0.024 | 0.12639 | 0.10251 | 0.14471 | 0.099781 | 0
7810 | 0.0344 | 0.0344 | 0.0344 | 0.1752 | 0.1546 | 0.1983 | 0.1428 | 0
7811 | 0.0416 | 0.0416 | 0.0416 | 0.17021 | 0.16565 | 0.18737 | 0.1525 | 0
7812 | 0.0416 | 0.0416 | 0.0416 | 0.17377 | 0.17932 | 0.19988 | 0.15804 | 0
7813 | 0.0328 | 0.0328 | 0.0328 | 0.138 | 0.15174 | 0.16713 | 0.13013 | 0.0099065
7814 | 0.0232 | 0.0232 | 0.0232 | 0.096797 | 0.11952 | 0.13702 | 0.094193 | 0.016933
7815 | 0.0104 | 0.0104 | 0.0104 | 0.036508 | 0.03981 | 0.042296 | 0.036799 | 0.013501
7816 | 0.0008 | 0.0008 | 0.0008 | 0.0008 | 0.0008 | 0.0008 | 0.0008 | 0.011974
7817 | 0 | 0 | 0 | 0 | 0 | 0 | 0 | 0.02731
7818 | 0 | 0 | 0 | 0 | 0 | 0 | 0 | 0.016703
7819 | 0 | 0 | 0 | 0 | 0 | 0 | 0 | 0
7820 | 0 | 0 | 0 | 0 | 0 | 0 | 0 | 0.0092743
7821 | 0 | 0 | 0 | 0 | 0 | 0 | 0 | 0
7822 | 0 | 0 | 0 | 0 | 0 | 0 | 0 | 0.011432
7823 | 0 | 0 | 0 | 0 | 0 | 0 | 0 | 0.017399
7824 | 0 | 0 | 0 | 0 | 0 | 0 | 0 | 0.010069
7825 | 0 | 0 | 0 | 0 | 0 | 0 | 0 | 0.013108
7826 | 0 | 0 | 0 | 0 | 0 | 0 | 0 | 0
7827 | 0 | 0 | 0 | 0 | 0 | 0 | 0 | 0
7828 | 0 | 0 | 0 | 0 | 0 | 0 | 0 | 0
7829 | 0 | 0 | 0 | 0 | 0 | 0 | 0 | 0
7830 | 0 | 0 | 0 | 0 | 0 | 0 | 0 | 0
7831 | 0.0008 | 0.0008 | 0.0008 | 0.0008 | 0.0008 | 0.0008 | 0.0008 | 0.014105
7832 | 0.0064 | 0.0064 | 0.0064 | 0.082884 | 0.045526 | 0.1112 | 0.04892 | 0.020376
7833 | 0.0144 | 0.0144 | 0.0144 | 0.16856 | 0.12107 | 0.20538 | 0.11557 | 0
7834 | 0.0192 | 0.0192 | 0.0192 | 0.21828 | 0.18544 | 0.25535 | 0.16657 | 0.0080919
7835 | 0.0224 | 0.0224 | 0.0224 | 0.23034 | 0.21913 | 0.27214 | 0.18727 | 0.030269
7836 | 0.0224 | 0.0224 | 0.0224 | 0.22053 | 0.23178 | 0.27434 | 0.18806 | 0.035285
7837 | 0.0192 | 0.0192 | 0.0192 | 0.17165 | 0.20103 | 0.23427 | 0.15463 | 0.028929
7838 | 0.0128 | 0.0128 | 0.0128 | 0.10841 | 0.13901 | 0.16299 | 0.10452 | 0.012722
7839 | 0.0056 | 0.0056 | 0.0056 | 0.042756 | 0.066492 | 0.084507 | 0.044872 | 0.036043
7840 | 0.0008 | 0.0008 | 0.0008 | 0.0008 | 0.0008 | 0.0008 | 0.0008 | 0.053589
7841 | 0 | 0 | 0 | 0 | 0 | 0 | 0 | 0.018848
7842 | 0 | 0 | 0 | 0 | 0 | 0 | 0 | 0.024256
7843 | 0 | 0 | 0 | 0 | 0 | 0 | 0 | 0.041242
7844 | 0 | 0 | 0 | 0 | 0 | 0 | 0 | 0.018601
7845 | 0 | 0 | 0 | 0 | 0 | 0 | 0 | 0.011974
7846 | 0 | 0 | 0 | 0 | 0 | 0 | 0 | 0.02926
7847 | 0 | 0 | 0 | 0 | 0 | 0 | 0 | 0.020376
7848 | 0 | 0 | 0 | 0 | 0 | 0 | 0 | 0.012914
7849 | 0 | 0 | 0 | 0 | 0 | 0 | 0 | 0.044238
7850 | 0 | 0 | 0 | 0 | 0 | 0 | 0 | 0
7851 | 0 | 0 | 0 | 0 | 0 | 0 | 0 | 0.010069
7852 | 0 | 0 | 0 | 0 | 0 | 0 | 0 | 0
7853 | 0 | 0 | 0 | 0 | 0 | 0 | 0 | 0
7854 | 0 | 0 | 0 | 0 | 0 | 0 | 0 | 0.0082339
7855 | 0.0008 | 0.0008 | 0.0008 | 0.0008 | 0.0008 | 0.0008 | 0.0008 | 0
7856 | 0.13226 | 0.08882 | 0.0312 | 0.056762 | 0.039284 | 0.070095 | 0.040916 | 0
7857 | 0.2652 | 0.17016 | 0.099284 | 0.15683 | 0.11285 | 0.19127 | 0.10761 | 0
7858 | 0.33335 | 0.21452 | 0.17091 | 0.22449 | 0.18617 | 0.26807 | 0.16407 | 0
7859 | 0.37513 | 0.22885 | 0.21354 | 0.30449 | 0.27919 | 0.39938 | 0.20717 | 0.010399
7860 | 0.37785 | 0.21443 | 0.22951 | 0.32606 | 0.35711 | 0.47716 | 0.23475 | 0
7861 | 0.32062 | 0.16846 | 0.20915 | 0.14835 | 0.17175 | 0.1984 | 0.13475 | 0.0086697
7862 | 0.23687 | 0.1017 | 0.15861 | 0.0432 | 0.0432 | 0.0432 | 0.0432 | 0
7863 | 0.12079 | 0.032 | 0.08257 | 0.0064 | 0.0064 | 0.0064 | 0.0064 | 0.018601
7864 | 0.0008 | 0.0008 | 0.0008 | 0.0008 | 0.0008 | 0.0008 | 0.0008 | 0.034909
7865 | 0 | 0 | 0 | 0 | 0 | 0 | 0 | 0.047835
7866 | 0 | 0 | 0 | 0 | 0 | 0 | 0 | 0
7867 | 0 | 0 | 0 | 0 | 0 | 0 | 0 | 0
7868 | 0 | 0 | 0 | 0 | 0 | 0 | 0 | 0
7869 | 0 | 0 | 0 | 0 | 0 | 0 | 0 | 0.02795
7870 | 0 | 0 | 0 | 0 | 0 | 0 | 0 | 0.10408
7871 | 0 | 0 | 0 | 0 | 0 | 0 | 0 | 0.034909
7872 | 0 | 0 | 0 | 0 | 0 | 0 | 0 | 0.0091206
7873 | 0 | 0 | 0 | 0 | 0 | 0 | 0 | 0.010567
7874 | 0 | 0 | 0 | 0 | 0 | 0 | 0 | 0.020638
7875 | 0 | 0 | 0 | 0 | 0 | 0 | 0 | 0.0094298
7876 | 0 | 0 | 0 | 0 | 0 | 0 | 0 | 0.023101
7877 | 0 | 0 | 0 | 0 | 0 | 0 | 0 | 0.02606
7878 | 0 | 0 | 0 | 0 | 0 | 0 | 0 | 0.045565
7879 | 0.0008 | 0.0008 | 0.0008 | 0 | 0 | 0 | 0 | 0.11782
7880 | 0.0168 | 0.0168 | 0.0168 | 0.0136 | 0.0136 | 0.0136 | 0.0136 | 0.037202
7881 | 0.0216 | 0.0216 | 0.0216 | 0.19421 | 0.12024 | 0.25256 | 0.11136 | 0.021439
7882 | 0.0304 | 0.0304 | 0.0304 | 0.29009 | 0.21641 | 0.37445 | 0.17381 | 0.030269
7883 | 0.0352 | 0.0352 | 0.0352 | 0.27535 | 0.25398 | 0.35596 | 0.19304 | 0.18824
7884 | 0.0256 | 0.0256 | 0.0256 | 0.24174 | 0.25845 | 0.32343 | 0.19251 | 0.50667
7885 | 0.38068 | 0.19829 | 0.24594 | 0.0672 | 0.0672 | 0.0672 | 0.0672 | 0.3539
7886 | 0.34128 | 0.10348 | 0.20327 | 0.0136 | 0.0136 | 0.0136 | 0.0136 | 0.32329
7887 | 0.15271 | 0.028 | 0.098618 | 0.0056 | 0.0056 | 0.0056 | 0.0056 | 0.24902
7888 | 0.0008 | 0.0008 | 0.0008 | 0.0008 | 0.0008 | 0.0008 | 0.0008 | 0.17587
7889 | 0 | 0 | 0 | 0 | 0 | 0 | 0 | 0.13825
7890 | 0 | 0 | 0 | 0 | 0 | 0 | 0 | 0.11041
7891 | 0 | 0 | 0 | 0 | 0 | 0 | 0 | 0.042937
7892 | 0 | 0 | 0 | 0 | 0 | 0 | 0 | 0.057149
7893 | 0 | 0 | 0 | 0 | 0 | 0 | 0 | 0.046918
7894 | 0 | 0 | 0 | 0 | 0 | 0 | 0 | 0
7895 | 0 | 0 | 0 | 0 | 0 | 0 | 0 | 0
7896 | 0 | 0 | 0 | 0 | 0 | 0 | 0 | 0.018601
7897 | 0 | 0 | 0 | 0 | 0 | 0 | 0 | 0.048298
7898 | 0 | 0 | 0 | 0 | 0 | 0 | 0 | 0.035285
7899 | 0 | 0 | 0 | 0 | 0 | 0 | 0 | 0.028929
7900 | 0 | 0 | 0 | 0 | 0 | 0 | 0 | 0.081864
7901 | 0 | 0 | 0 | 0 | 0 | 0 | 0 | 0
7902 | 0 | 0 | 0 | 0 | 0 | 0 | 0 | 0
7903 | 0.0008 | 0.0008 | 0.0008 | 0.0008 | 0.0008 | 0.0008 | 0.0008 | 0
7904 | 0.11662 | 0.078048 | 0.0288 | 0.0176 | 0.0176 | 0.0176 | 0.0176 | 0.010399
7905 | 0.19839 | 0.13657 | 0.090621 | 0.0464 | 0.0464 | 0.0464 | 0.0464 | 0
7906 | 0.26056 | 0.18071 | 0.15148 | 0.064 | 0.064 | 0.064 | 0.064 | 0
7907 | 0.29806 | 0.19834 | 0.18778 | 0.0672 | 0.0672 | 0.0672 | 0.0672 | 0
7908 | 0.30208 | 0.18698 | 0.19743 | 0.064 | 0.064 | 0.064 | 0.064 | 0
7909 | 0.21236 | 0.14681 | 0.16385 | 0.25569 | 0.3446 | 0.45075 | 0.20069 | 0
7910 | 0.13697 | 0.091825 | 0.11069 | 0.16118 | 0.32035 | 0.44844 | 0.13939 | 0
7911 | 0.046285 | 0.0344 | 0.041067 | 0.04887 | 0.18843 | 0.29622 | 0.0613 | 0
7912 | 0.0008 | 0.0008 | 0.0008 | 0 | 0 | 0 | 0 | 0.028274
7913 | 0 | 0 | 0 | 0 | 0 | 0 | 0 | 0.037988
7914 | 0 | 0 | 0 | 0 | 0 | 0 | 0 | 0.11121
7915 | 0 | 0 | 0 | 0 | 0 | 0 | 0 | 0.040001
7916 | 0 | 0 | 0 | 0 | 0 | 0 | 0 | 0
7917 | 0 | 0 | 0 | 0 | 0 | 0 | 0 | 0.059786
7918 | 0 | 0 | 0 | 0 | 0 | 0 | 0 | 0
7919 | 0 | 0 | 0 | 0 | 0 | 0 | 0 | 0
7920 | 0 | 0 | 0 | 0 | 0 | 0 | 0 | 0.0092743
7921 | 0 | 0 | 0 | 0 | 0 | 0 | 0 | 0.053093
7922 | 0 | 0 | 0 | 0 | 0 | 0 | 0 | 0.036813
7923 | 0 | 0 | 0 | 0 | 0 | 0 | 0 | 0.024848
7924 | 0 | 0 | 0 | 0 | 0 | 0 | 0 | 0.032356
7925 | 0 | 0 | 0 | 0 | 0 | 0 | 0 | 0
7926 | 0 | 0 | 0 | 0 | 0 | 0 | 0 | 0
7927 | 0 | 0 | 0 | 0.0024 | 0.0024 | 0.0024 | 0.0024 | 0
7928 | 0.0104 | 0.0104 | 0.0104 | 0.16943 | 0.04318 | 0.26778 | 0.055701 | 0
7929 | 0.0608 | 0.0608 | 0.0608 | 0.26676 | 0.13858 | 0.36931 | 0.12292 | 0
7930 | 0.0808 | 0.0808 | 0.0808 | 0.24563 | 0.19136 | 0.30863 | 0.1598 | 0
7931 | 0.11166 | 0.10891 | 0.10862 | 0.13432 | 0.13136 | 0.14547 | 0.12302 | 0.010736
7932 | 0.0888 | 0.0888 | 0.0888 | 0.22536 | 0.2408 | 0.30232 | 0.17899 | 0.02226
7933 | 0.093497 | 0.089898 | 0.090829 | 0.02 | 0.02 | 0.02 | 0.02 | 0.019349
7934 | 0.19221 | 0.092995 | 0.13432 | 0.0136 | 0.0136 | 0.0136 | 0.0136 | 0.017635
7935 | 0.083483 | 0.032 | 0.060442 | 0.035252 | 0.05688 | 0.073762 | 0.037019 | 0
7936 | 0.0008 | 0.0008 | 0.0008 | 0 | 0 | 0 | 0 | 0.015585
7937 | 0 | 0 | 0 | 0 | 0 | 0 | 0 | 0.020116
7938 | 0 | 0 | 0 | 0 | 0 | 0 | 0 | 0.010233
7939 | 0 | 0 | 0 | 0 | 0 | 0 | 0 | 0
7940 | 0 | 0 | 0 | 0 | 0 | 0 | 0 | 0
7941 | 0 | 0 | 0 | 0 | 0 | 0 | 0 | 0
7942 | 0 | 0 | 0 | 0 | 0 | 0 | 0 | 0.0085228
7943 | 0 | 0 | 0 | 0 | 0 | 0 | 0 | 0.0092743
7944 | 0 | 0 | 0 | 0 | 0 | 0 | 0 | 0
7945 | 0 | 0 | 0 | 0 | 0 | 0 | 0 | 0.0089686
7946 | 0 | 0 | 0 | 0 | 0 | 0 | 0 | 0
7947 | 0 | 0 | 0 | 0 | 0 | 0 | 0 | 0
7948 | 0 | 0 | 0 | 0 | 0 | 0 | 0 | 0
7949 | 0 | 0 | 0 | 0 | 0 | 0 | 0 | 0
7950 | 0 | 0 | 0 | 0 | 0 | 0 | 0 | 0
7951 | 0 | 0 | 0 | 0.0008 | 0.0008 | 0.0008 | 0.0008 | 0
7952 | 0.0064 | 0.0064 | 0.0064 | 0.0256 | 0.0256 | 0.0256 | 0.0256 | 0.013501
7953 | 0.0144 | 0.0144 | 0.0144 | 0.0368 | 0.0368 | 0.0368 | 0.0368 | 0.018114
7954 | 0.0232 | 0.0232 | 0.0232 | 0.0856 | 0.0856 | 0.0856 | 0.0856 | 0.028274
7955 | 0.0272 | 0.0272 | 0.0272 | 0.16962 | 0.16324 | 0.19379 | 0.14521 | 0.024551
7956 | 0.0288 | 0.0288 | 0.0288 | 0.098155 | 0.09834 | 0.099095 | 0.097588 | 0.030954
7957 | 0.0232 | 0.0232 | 0.0232 | 0.089989 | 0.090628 | 0.091403 | 0.089588 | 0.044677
7958 | 0.0168 | 0.0168 | 0.0168 | 0.067388 | 0.068786 | 0.06993 | 0.067188 | 0.059786
7959 | 0.0072 | 0.0072 | 0.0072 | 0.0296 | 0.0296 | 0.0296 | 0.0296 | 0.038385
7960 | 0 | 0 | 0 | 0 | 0 | 0 | 0 | 0.015152
7961 | 0 | 0 | 0 | 0 | 0 | 0 | 0 | 0
7962 | 0 | 0 | 0 | 0 | 0 | 0 | 0 | 0
7963 | 0 | 0 | 0 | 0 | 0 | 0 | 0 | 0
7964 | 0 | 0 | 0 | 0 | 0 | 0 | 0 | 0
7965 | 0 | 0 | 0 | 0 | 0 | 0 | 0 | 0
7966 | 0 | 0 | 0 | 0 | 0 | 0 | 0 | 0
7967 | 0 | 0 | 0 | 0 | 0 | 0 | 0 | 0.0097458
7968 | 0 | 0 | 0 | 0 | 0 | 0 | 0 | 0.02668
7969 | 0 | 0 | 0 | 0 | 0 | 0 | 0 | 0.068768
7970 | 0 | 0 | 0 | 0 | 0 | 0 | 0 | 0.18255
7971 | 0 | 0 | 0 | 0 | 0 | 0 | 0 | 0.28228
7972 | 0 | 0 | 0 | 0 | 0 | 0 | 0 | 0.52926
7973 | 0 | 0 | 0 | 0 | 0 | 0 | 0 | 0.23675
7974 | 0 | 0 | 0 | 0 | 0 | 0 | 0 | 0.32165
7975 | 0 | 0 | 0 | 0 | 0 | 0 | 0 | 0.5596
7976 | 0.024 | 0.024 | 0.024 | 0.0096 | 0.0096 | 0.0096 | 0.0096 | 0.49125
7977 | 0.0488 | 0.0488 | 0.0488 | 0.032 | 0.032 | 0.032 | 0.032 | 0.49563
7978 | 0.0696 | 0.0696 | 0.0696 | 0.1125 | 0.10501 | 0.12126 | 0.10067 | 0.52926
7979 | 0.0848 | 0.0848 | 0.0848 | 0.23705 | 0.22151 | 0.29532 | 0.17828 | 0.46555
7980 | 0.0928 | 0.0928 | 0.0928 | 0.25052 | 0.26872 | 0.34823 | 0.19075 | 0.47189
7981 | 0.0768 | 0.0768 | 0.0768 | 0.25397 | 0.33653 | 0.43759 | 0.20163 | 0.40144
7982 | 0.044 | 0.044 | 0.044 | 0.024 | 0.024 | 0.024 | 0.024 | 0.36991
7983 | 0.0248 | 0.0248 | 0.0248 | 0.0056 | 0.0056 | 0.0056 | 0.0056 | 0.21975
7984 | 0 | 0 | 0 | 0 | 0 | 0 | 0 | 0.20359
7985 | 0 | 0 | 0 | 0 | 0 | 0 | 0 | 0.1309
7986 | 0 | 0 | 0 | 0 | 0 | 0 | 0 | 0.1088
7987 | 0 | 0 | 0 | 0 | 0 | 0 | 0 | 0.071146
7988 | 0 | 0 | 0 | 0 | 0 | 0 | 0 | 0.073578
7989 | 0 | 0 | 0 | 0 | 0 | 0 | 0 | 0.10101
7990 | 0 | 0 | 0 | 0 | 0 | 0 | 0 | 0.077329
7991 | 0 | 0 | 0 | 0 | 0 | 0 | 0 | 0.055604
7992 | 0 | 0 | 0 | 0 | 0 | 0 | 0 | 0.046013
7993 | 0 | 0 | 0 | 0 | 0 | 0 | 0 | 0.041662
7994 | 0 | 0 | 0 | 0 | 0 | 0 | 0 | 0.042937
7995 | 0 | 0 | 0 | 0 | 0 | 0 | 0 | 0.038385
7996 | 0 | 0 | 0 | 0 | 0 | 0 | 0 | 0.025147
7997 | 0 | 0 | 0 | 0 | 0 | 0 | 0 | 0.020638
7998 | 0 | 0 | 0 | 0 | 0 | 0 | 0 | 0.023964
7999 | 0 | 0 | 0 | 0.0008 | 0.0008 | 0.0008 | 0.0008 | 0.019349
8000 | 0.0112 | 0.0112 | 0.0112 | 0.16253 | 0.040004 | 0.25999 | 0.052868 | 0.023386
8001 | 0.024 | 0.024 | 0.024 | 0.30293 | 0.14565 | 0.43145 | 0.12594 | 0.0080919
8002 | 0.0352 | 0.0352 | 0.0352 | 0.34268 | 0.24069 | 0.46295 | 0.1814 | 0.012722
8003 | 0.0472 | 0.0472 | 0.0472 | 0.37831 | 0.33525 | 0.53176 | 0.22239 | 0.016703
8004 | 0.0528 | 0.0528 | 0.0528 | 0.3096 | 0.33863 | 0.46834 | 0.21239 | 0.02795
8005 | 0.0432 | 0.0432 | 0.0432 | 0.20457 | 0.2697 | 0.35042 | 0.16277 | 0.046464
8006 | 0.032 | 0.032 | 0.032 | 0.13863 | 0.24803 | 0.33951 | 0.12145 | 0.036813
8007 | 0.012 | 0.012 | 0.012 | 0.037537 | 0.075133 | 0.1049 | 0.040556 | 0.024848
8008 | 0 | 0 | 0 | 0.0008 | 0.0008 | 0.0008 | 0.0008 | 0
8009 | 0 | 0 | 0 | 0 | 0 | 0 | 0 | 0.0085228
8010 | 0 | 0 | 0 | 0 | 0 | 0 | 0 | 0.03061
8011 | 0 | 0 | 0 | 0 | 0 | 0 | 0 | 0.017635
8012 | 0 | 0 | 0 | 0 | 0 | 0 | 0 | 0
8013 | 0 | 0 | 0 | 0 | 0 | 0 | 0 | 0
8014 | 0 | 0 | 0 | 0 | 0 | 0 | 0 | 0
8015 | 0 | 0 | 0 | 0 | 0 | 0 | 0 | 0
8016 | 0 | 0 | 0 | 0 | 0 | 0 | 0 | 0
8017 | 0 | 0 | 0 | 0 | 0 | 0 | 0 | 0
8018 | 0 | 0 | 0 | 0 | 0 | 0 | 0 | 0
8019 | 0 | 0 | 0 | 0 | 0 | 0 | 0 | 0
8020 | 0 | 0 | 0 | 0 | 0 | 0 | 0 | 0
8021 | 0 | 0 | 0 | 0 | 0 | 0 | 0 | 0
8022 | 0 | 0 | 0 | 0 | 0 | 0 | 0 | 0
8023 | 0 | 0 | 0 | 0 | 0 | 0 | 0 | 0
8024 | 0.0072 | 0.0072 | 0.0072 | 0.0128 | 0.0128 | 0.0128 | 0.0128 | 0
8025 | 0.079916 | 0.071724 | 0.065681 | 0.0424 | 0.0424 | 0.0424 | 0.0424 | 0
8026 | 0.16167 | 0.13358 | 0.12329 | 0.0752 | 0.0752 | 0.0752 | 0.0752 | 0
8027 | 0.171 | 0.14438 | 0.14134 | 0.0736 | 0.0736 | 0.0736 | 0.0736 | 0
8028 | 0.11894 | 0.11162 | 0.11221 | 0.0688 | 0.0688 | 0.0688 | 0.0688 | 0
8029 | 0.0672 | 0.0672 | 0.0672 | 0.0768 | 0.0768 | 0.0768 | 0.0768 | 0.010567
8030 | 0.0152 | 0.0152 | 0.0152 | 0.0528 | 0.0528 | 0.0528 | 0.0528 | 0
8031 | 0.012 | 0.012 | 0.012 | 0.0232 | 0.0232 | 0.0232 | 0.0232 | 0
8032 | 0 | 0 | 0 | 0 | 0 | 0 | 0 | 0.010908
8033 | 0 | 0 | 0 | 0 | 0 | 0 | 0 | 0
8034 | 0 | 0 | 0 | 0 | 0 | 0 | 0 | 0
8035 | 0 | 0 | 0 | 0 | 0 | 0 | 0 | 0
8036 | 0 | 0 | 0 | 0 | 0 | 0 | 0 | 0.014105
8037 | 0 | 0 | 0 | 0 | 0 | 0 | 0 | 0.048764
8038 | 0 | 0 | 0 | 0 | 0 | 0 | 0 | 0.036043
8039 | 0 | 0 | 0 | 0 | 0 | 0 | 0 | 0.024848
8040 | 0 | 0 | 0 | 0 | 0 | 0 | 0 | 0.033072
8041 | 0 | 0 | 0 | 0 | 0 | 0 | 0 | 0.12732
8042 | 0 | 0 | 0 | 0 | 0 | 0 | 0 | 0.039187
8043 | 0 | 0 | 0 | 0 | 0 | 0 | 0 | 0.095791
8044 | 0 | 0 | 0 | 0 | 0 | 0 | 0 | 0.038785
8045 | 0 | 0 | 0 | 0 | 0 | 0 | 0 | 0.065301
8046 | 0 | 0 | 0 | 0 | 0 | 0 | 0 | 0.047375
8047 | 0 | 0 | 0 | 0 | 0 | 0 | 0 | 0.053589
8048 | 0.0096 | 0.0096 | 0.0096 | 0.0096 | 0.0096 | 0.0096 | 0.0096 | 0.08726
8049 | 0.0288 | 0.0288 | 0.0288 | 0.0248 | 0.0248 | 0.0248 | 0.0248 | 0.055096
8050 | 0.0432 | 0.0432 | 0.0432 | 0.0376 | 0.0376 | 0.0376 | 0.0376 | 0.088645
8051 | 0.0504 | 0.0504 | 0.0504 | 0.0432 | 0.0432 | 0.0432 | 0.0432 | 0.15682
8052 | 0.0536 | 0.0536 | 0.0536 | 0.04 | 0.04 | 0.04 | 0.04 | 0.18481
8053 | 0.0512 | 0.0512 | 0.0512 | 0.25762 | 0.34418 | 0.4538 | 0.20078 | 0.18709
8054 | 0.0368 | 0.0368 | 0.0368 | 0.16334 | 0.33493 | 0.48031 | 0.13533 | 0.095791
8055 | 0.0136 | 0.0136 | 0.0136 | 0.047515 | 0.19486 | 0.31248 | 0.059461 | 0.16936
8056 | 0 | 0 | 0 | 0 | 0 | 0 | 0 | 0.23944
8057 | 0 | 0 | 0 | 0 | 0 | 0 | 0 | 0.39764
8058 | 0 | 0 | 0 | 0 | 0 | 0 | 0 | 0.47829
8059 | 0 | 0 | 0 | 0 | 0 | 0 | 0 | 0.33161
8060 | 0 | 0 | 0 | 0 | 0 | 0 | 0 | 0.30868
8061 | 0 | 0 | 0 | 0 | 0 | 0 | 0 | 0.29761
8062 | 0 | 0 | 0 | 0 | 0 | 0 | 0 | 0.21219
8063 | 0 | 0 | 0 | 0 | 0 | 0 | 0 | 0.22103
8064 | 0 | 0 | 0 | 0 | 0 | 0 | 0 | 0.24079
8065 | 0 | 0 | 0 | 0 | 0 | 0 | 0 | 0.2288
8066 | 0 | 0 | 0 | 0 | 0 | 0 | 0 | 0.26602
8067 | 0 | 0 | 0 | 0 | 0 | 0 | 0 | 0.38084
8068 | 0 | 0 | 0 | 0 | 0 | 0 | 0 | 0.46136
8069 | 0 | 0 | 0 | 0 | 0 | 0 | 0 | 0.40718
8070 | 0 | 0 | 0 | 0 | 0 | 0 | 0 | 0.23541
8071 | 0 | 0 | 0 | 0 | 0 | 0 | 0 | 0.2617
8072 | 0.0048 | 0.0048 | 0.0048 | 0.0048 | 0.0048 | 0.0048 | 0.0048 | 0.42276
8073 | 0.012 | 0.012 | 0.012 | 0.0128 | 0.0128 | 0.0128 | 0.0128 | 0.32827
8074 | 0.0184 | 0.0184 | 0.0184 | 0.0192 | 0.0192 | 0.0192 | 0.0192 | 0.51563
8075 | 0.0224 | 0.0224 | 0.0224 | 0.0232 | 0.0232 | 0.0232 | 0.0232 | 0.37717
8076 | 0.0224 | 0.0224 | 0.0224 | 0.0232 | 0.0232 | 0.0232 | 0.0232 | 0.28835
8077 | 0.2662 | 0.15932 | 0.18584 | 0.22704 | 0.29069 | 0.37343 | 0.1836 | 0.14685
8078 | 0.24477 | 0.09916 | 0.158 | 0.14666 | 0.27501 | 0.38446 | 0.12531 | 0.11284
8079 | 0.13032 | 0.0344 | 0.085097 | 0.044797 | 0.16211 | 0.2568 | 0.053423 | 0.023964
8080 | 0 | 0 | 0 | 0 | 0 | 0 | 0 | 0.10026
8081 | 0 | 0 | 0 | 0 | 0 | 0 | 0 | 0.074815
8082 | 0 | 0 | 0 | 0 | 0 | 0 | 0 | 0.054088
8083 | 0 | 0 | 0 | 0 | 0 | 0 | 0 | 0.10408
8084 | 0 | 0 | 0 | 0 | 0 | 0 | 0 | 0.065301
8085 | 0 | 0 | 0 | 0 | 0 | 0 | 0 | 0.046918
8086 | 0 | 0 | 0 | 0 | 0 | 0 | 0 | 0.072355
8087 | 0 | 0 | 0 | 0 | 0 | 0 | 0 | 0.17587
8088 | 0 | 0 | 0 | 0 | 0 | 0 | 0 | 0.2617
8089 | 0 | 0 | 0 | 0 | 0 | 0 | 0 | 0.60101
8090 | 0 | 0 | 0 | 0 | 0 | 0 | 0 | 0.57399
8091 | 0 | 0 | 0 | 0 | 0 | 0 | 0 | 0.53155
8092 | 0 | 0 | 0 | 0 | 0 | 0 | 0 | 0.58617
8093 | 0 | 0 | 0 | 0 | 0 | 0 | 0 | 0.19998
8094 | 0 | 0 | 0 | 0 | 0 | 0 | 0 | 0.095791
8095 | 0 | 0 | 0 | 0 | 0 | 0 | 0 | 0.10486
8096 | 0.0128 | 0.0128 | 0.0128 | 0.0168 | 0.0168 | 0.0168 | 0.0168 | 0.049705
8097 | 0.028 | 0.028 | 0.028 | 0.0368 | 0.0368 | 0.0368 | 0.0368 | 0.20359
8098 | 0.0504 | 0.0504 | 0.0504 | 0.0592 | 0.0592 | 0.0592 | 0.0592 | 1.1023
8099 | 0.0632 | 0.0632 | 0.0632 | 0.0744 | 0.0744 | 0.0744 | 0.0744 | 1
8100 | 0.0688 | 0.0688 | 0.0688 | 0.0816 | 0.0816 | 0.0816 | 0.0816 | 1
8101 | 0.056 | 0.056 | 0.056 | 0.0608 | 0.0608 | 0.0608 | 0.0608 | 1
8102 | 0.0408 | 0.0408 | 0.0408 | 0.0528 | 0.0528 | 0.0528 | 0.0528 | 1.0508
8103 | 0.0168 | 0.0168 | 0.0168 | 0.03058 | 0.042292 | 0.05176 | 0.03142 | 0.19522
8104 | 0 | 0 | 0 | 0.0008 | 0.0008 | 0.0008 | 0.0008 | 0.098007
8105 | 0 | 0 | 0 | 0 | 0 | 0 | 0 | 0.04512
8106 | 0 | 0 | 0 | 0 | 0 | 0 | 0 | 0.054088
8107 | 0 | 0 | 0 | 0 | 0 | 0 | 0 | 0.074195
8108 | 0 | 0 | 0 | 0 | 0 | 0 | 0 | 0.11366
8109 | 0 | 0 | 0 | 0 | 0 | 0 | 0 | 0.1803
8110 | 0 | 0 | 0 | 0 | 0 | 0 | 0 | 0.41298
8111 | 0 | 0 | 0 | 0 | 0 | 0 | 0 | 0.38084
8112 | 0 | 0 | 0 | 0 | 0 | 0 | 0 | 0.34521
8113 | 0 | 0 | 0 | 0 | 0 | 0 | 0 | 0.39198
8114 | 0 | 0 | 0 | 0 | 0 | 0 | 0 | 0.26747
8115 | 0 | 0 | 0 | 0 | 0 | 0 | 0 | 0.28835
8116 | 0 | 0 | 0 | 0 | 0 | 0 | 0 | 0.27481
8117 | 0 | 0 | 0 | 0 | 0 | 0 | 0 | 0.19522
8118 | 0 | 0 | 0 | 0 | 0 | 0 | 0 | 0.21219
8119 | 0 | 0 | 0 | 0 | 0 | 0 | 0 | 0.13546
8120 | 0.0064 | 0.0064 | 0.0064 | 0.12048 | 0.030084 | 0.19449 | 0.04059 | 0.095791
8121 | 0.0176 | 0.0176 | 0.0176 | 0.23024 | 0.11821 | 0.32412 | 0.10396 | 0.16936
8122 | 0.0296 | 0.0296 | 0.0296 | 0.20519 | 0.16662 | 0.25169 | 0.14416 | 0.1803
8123 | 0.0344 | 0.0344 | 0.0344 | 0.27826 | 0.25138 | 0.37338 | 0.18259 | 0.29761
8124 | 0.0296 | 0.0296 | 0.0296 | 0.24188 | 0.25985 | 0.34611 | 0.17795 | 0.44484
8125 | 0.0256 | 0.0256 | 0.0256 | 0.20083 | 0.26339 | 0.34622 | 0.15722 | 0.17697
8126 | 0.0184 | 0.0184 | 0.0184 | 0.10654 | 0.15126 | 0.18989 | 0.098823 | 0.27778
8127 | 0.0072 | 0.0072 | 0.0072 | 0.032995 | 0.044887 | 0.054548 | 0.033842 | 0.11531
8128 | 0 | 0 | 0 | 0 | 0 | 0 | 0 | 0.08726
8129 | 0 | 0 | 0 | 0 | 0 | 0 | 0 | 0.14685
8130 | 0 | 0 | 0 | 0 | 0 | 0 | 0 | 0.1803
8131 | 0 | 0 | 0 | 0 | 0 | 0 | 0 | 0.18142
8132 | 0 | 0 | 0 | 0 | 0 | 0 | 0 | 0.20971
8133 | 0 | 0 | 0 | 0 | 0 | 0 | 0 | 0.072965
8134 | 0 | 0 | 0 | 0 | 0 | 0 | 0 | 0.038785
8135 | 0 | 0 | 0 | 0 | 0 | 0 | 0 | 0.061953
8136 | 0 | 0 | 0 | 0 | 0 | 0 | 0 | 0.031301
8137 | 0 | 0 | 0 | 0 | 0 | 0 | 0 | 0.034909
8138 | 0 | 0 | 0 | 0 | 0 | 0 | 0 | 0.11203
8139 | 0 | 0 | 0 | 0 | 0 | 0 | 0 | 0.046464
8140 | 0 | 0 | 0 | 0 | 0 | 0 | 0 | 0.11448
8141 | 0 | 0 | 0 | 0 | 0 | 0 | 0 | 0.14588
8142 | 0 | 0 | 0 | 0 | 0 | 0 | 0 | 0.23408
8143 | 0 | 0 | 0 | 0 | 0 | 0 | 0 | 0.34007
8144 | 0.004 | 0.004 | 0.004 | 0.22062 | 0.035964 | 0.37228 | 0.057655 | 0.25041
8145 | 0.012 | 0.012 | 0.012 | 0.38826 | 0.16676 | 0.57515 | 0.13837 | 0.6418
8146 | 0.0184 | 0.0184 | 0.0184 | 0.47552 | 0.31043 | 0.67483 | 0.21489 | 0.85455
8147 | 0.0216 | 0.0216 | 0.0216 | 0.48581 | 0.42107 | 0.71323 | 0.25748 | 0.65756
8148 | 0.0224 | 0.0224 | 0.0224 | 0.43411 | 0.48193 | 0.71623 | 0.26063 | 0.70361
8149 | 0.30229 | 0.15687 | 0.19241 | 0.32144 | 0.46936 | 0.667 | 0.21722 | 0.43471
8150 | 0.24281 | 0.085978 | 0.14868 | 0.1861 | 0.39937 | 0.58483 | 0.14861 | 0.43874
8151 | 0.12198 | 0.0264 | 0.076145 | 0.05176 | 0.23697 | 0.38815 | 0.064862 | 0.88647
8152 | 0 | 0 | 0 | 0 | 0 | 0 | 0 | 0.15886
8153 | 0 | 0 | 0 | 0 | 0 | 0 | 0 | 0.1309
8154 | 0 | 0 | 0 | 0 | 0 | 0 | 0 | 0.099503
8155 | 0 | 0 | 0 | 0 | 0 | 0 | 0 | 0.11366
8156 | 0 | 0 | 0 | 0 | 0 | 0 | 0 | 0.071749
8157 | 0 | 0 | 0 | 0 | 0 | 0 | 0 | 0.12644
8158 | 0 | 0 | 0 | 0 | 0 | 0 | 0 | 0.076696
8159 | 0 | 0 | 0 | 0 | 0 | 0 | 0 | 0.088645
8160 | 0 | 0 | 0 | 0 | 0 | 0 | 0 | 0.042509
8161 | 0 | 0 | 0 | 0 | 0 | 0 | 0 | 0.045565
8162 | 0 | 0 | 0 | 0 | 0 | 0 | 0 | 0.012344
8163 | 0 | 0 | 0 | 0 | 0 | 0 | 0 | 0.02993
8164 | 0 | 0 | 0 | 0 | 0 | 0 | 0 | 0.044677
8165 | 0 | 0 | 0 | 0 | 0 | 0 | 0 | 0.075438
8166 | 0 | 0 | 0 | 0 | 0 | 0 | 0 | 0.11121
8167 | 0 | 0 | 0 | 0 | 0 | 0 | 0 | 0.075438
8168 | 0.0184 | 0.0184 | 0.0184 | 0.24653 | 0.037555 | 0.41926 | 0.062622 | 0.083861
8169 | 0.0336 | 0.0336 | 0.0336 | 0.37455 | 0.15909 | 0.5576 | 0.13124 | 0.074815
8170 | 0.0576 | 0.0576 | 0.0576 | 0.41097 | 0.27909 | 0.57074 | 0.20265 | 0.064735
8171 | 0.0728 | 0.0728 | 0.0728 | 0.25072 | 0.22877 | 0.32802 | 0.17328 | 0.11121
8172 | 0.19536 | 0.14386 | 0.1478 | 0.25855 | 0.27887 | 0.38054 | 0.18335 | 0.14881
8173 | 0.2451 | 0.13791 | 0.16409 | 0.20249 | 0.25969 | 0.33637 | 0.16213 | 0.12732
8174 | 0.23964 | 0.088311 | 0.14805 | 0.04 | 0.04 | 0.04 | 0.04 | 0.16829
8175 | 0.17092 | 0.0376 | 0.10682 | 0.0056 | 0.0056 | 0.0056 | 0.0056 | 0.076065
8176 | 0.0016 | 0.0016 | 0.0016 | 0 | 0 | 0 | 0 | 0.054088
8177 | 0 | 0 | 0 | 0 | 0 | 0 | 0 | 0.018601
8178 | 0 | 0 | 0 | 0 | 0 | 0 | 0 | 0.017165
8179 | 0 | 0 | 0 | 0 | 0 | 0 | 0 | 0
8180 | 0 | 0 | 0 | 0 | 0 | 0 | 0 | 0
8181 | 0 | 0 | 0 | 0 | 0 | 0 | 0 | 0
8182 | 0 | 0 | 0 | 0 | 0 | 0 | 0 | 0
8183 | 0 | 0 | 0 | 0 | 0 | 0 | 0 | 0
8184 | 0 | 0 | 0 | 0 | 0 | 0 | 0 | 0.0086697
8185 | 0 | 0 | 0 | 0 | 0 | 0 | 0 | 0
8186 | 0 | 0 | 0 | 0 | 0 | 0 | 0 | 0.015368
8187 | 0 | 0 | 0 | 0 | 0 | 0 | 0 | 0.037988
8188 | 0 | 0 | 0 | 0 | 0 | 0 | 0 | 0.06995
8189 | 0 | 0 | 0 | 0 | 0 | 0 | 0 | 0.038785
8190 | 0 | 0 | 0 | 0 | 0 | 0 | 0 | 0.017874
8191 | 0 | 0 | 0 | 0 | 0 | 0 | 0 | 0.033072
8192 | 0.0112 | 0.0112 | 0.0112 | 0.0088 | 0.0088 | 0.0088 | 0.0088 | 0.0286
8193 | 0.13329 | 0.096961 | 0.070261 | 0.0288 | 0.0288 | 0.0288 | 0.0288 | 0.020116
8194 | 0.0672 | 0.0672 | 0.0672 | 0.04 | 0.04 | 0.04 | 0.04 | 0.024848
8195 | 0.10317 | 0.10014 | 0.099785 | 0.0448 | 0.0448 | 0.0448 | 0.0448 | 0.019097
8196 | 0.1013 | 0.099097 | 0.099254 | 0.0472 | 0.0472 | 0.0472 | 0.0472 | 0.010069
8197 | 0.10126 | 0.093368 | 0.095286 | 0.0416 | 0.0416 | 0.0416 | 0.0416 | 0
8198 | 0.028 | 0.028 | 0.028 | 0.0304 | 0.0304 | 0.0304 | 0.0304 | 0
8199 | 0.05283 | 0.032 | 0.042744 | 0.0128 | 0.0128 | 0.0128 | 0.0128 | 0.016933
8200 | 0 | 0 | 0 | 0 | 0 | 0 | 0 | 0.016475
8201 | 0 | 0 | 0 | 0 | 0 | 0 | 0 | 0.012532
8202 | 0 | 0 | 0 | 0 | 0 | 0 | 0 | 0.023101
8203 | 0 | 0 | 0 | 0 | 0 | 0 | 0 | 0.017165
8204 | 0 | 0 | 0 | 0 | 0 | 0 | 0 | 0.02926
8205 | 0 | 0 | 0 | 0 | 0 | 0 | 0 | 0.052109
8206 | 0 | 0 | 0 | 0 | 0 | 0 | 0 | 0.069358
8207 | 0 | 0 | 0 | 0 | 0 | 0 | 0 | 0.11951
8208 | 0 | 0 | 0 | 0 | 0 | 0 | 0 | 0.11951
8209 | 0 | 0 | 0 | 0 | 0 | 0 | 0 | 0.10721
8210 | 0 | 0 | 0 | 0 | 0 | 0 | 0 | 0.048298
8211 | 0 | 0 | 0 | 0 | 0 | 0 | 0 | 0.074815
8212 | 0 | 0 | 0 | 0 | 0 | 0 | 0 | 0.17808
8213 | 0 | 0 | 0 | 0 | 0 | 0 | 0 | 0.060323
8214 | 0 | 0 | 0 | 0 | 0 | 0 | 0 | 0.12381
8215 | 0 | 0 | 0 | 0 | 0 | 0 | 0 | 0.056631
8216 | 0.0152 | 0.0152 | 0.0152 | 0.0112 | 0.0112 | 0.0112 | 0.0112 | 0.09506
8217 | 0.032 | 0.032 | 0.032 | 0.0304 | 0.0304 | 0.0304 | 0.0304 | 0.074815
8218 | 0.0728 | 0.0728 | 0.0728 | 0.0504 | 0.0504 | 0.0504 | 0.0504 | 0.16301
8219 | 0.0888 | 0.0888 | 0.0888 | 0.084 | 0.084 | 0.084 | 0.084 | 0.51114
8220 | 0.093056 | 0.091949 | 0.092027 | 0.0704 | 0.0704 | 0.0704 | 0.0704 | 0.70638
8221 | 0.17607 | 0.12174 | 0.13487 | 0.06 | 0.06 | 0.06 | 0.06 | 0.99744
8222 | 0.10386 | 0.072929 | 0.085057 | 0.0368 | 0.0368 | 0.0368 | 0.0368 | 0.72318
8223 | 0.0216 | 0.0216 | 0.0216 | 0.0136 | 0.0136 | 0.0136 | 0.0136 | 0.99047
8224 | 0 | 0 | 0 | 0 | 0 | 0 | 0 | 0
8225 | 0 | 0 | 0 | 0 | 0 | 0 | 0 | 0
8226 | 0 | 0 | 0 | 0 | 0 | 0 | 0 | 1.4424
8227 | 0 | 0 | 0 | 0 | 0 | 0 | 0 | 1.4026
8228 | 0 | 0 | 0 | 0 | 0 | 0 | 0 | 1.1439
8229 | 0 | 0 | 0 | 0 | 0 | 0 | 0 | 0.78704
8230 | 0 | 0 | 0 | 0 | 0 | 0 | 0 | 0.68985
8231 | 0 | 0 | 0 | 0 | 0 | 0 | 0 | 0.5478
8232 | 0 | 0 | 0 | 0 | 0 | 0 | 0 | 0.73738
8233 | 0 | 0 | 0 | 0 | 0 | 0 | 0 | 0.70084
8234 | 0 | 0 | 0 | 0 | 0 | 0 | 0 | 0.58128
8235 | 0 | 0 | 0 | 0 | 0 | 0 | 0 | 0.68439
8236 | 0 | 0 | 0 | 0 | 0 | 0 | 0 | 0.90929
8237 | 0 | 0 | 0 | 0 | 0 | 0 | 0 | 0.83888
8238 | 0 | 0 | 0 | 0 | 0 | 0 | 0 | 0.80508
8239 | 0 | 0 | 0 | 0 | 0 | 0 | 0 | 0.70361
8240 | 0.0096 | 0.0096 | 0.0096 | 0.18912 | 0.030033 | 0.32211 | 0.05017 | 0.95608
8241 | 0.052 | 0.052 | 0.052 | 0.34612 | 0.15171 | 0.5131 | 0.12665 | 0.79904
8242 | 0.12669 | 0.10741 | 0.10012 | 0.41705 | 0.26942 | 0.59371 | 0.1873 | 0.61356
8243 | 0.09895 | 0.096898 | 0.096653 | 0.43025 | 0.37152 | 0.63409 | 0.22674 | 0.75466
8244 | 0.0912 | 0.0912 | 0.0912 | 0.41534 | 0.45553 | 0.68278 | 0.24728 | 0.73167
8245 | 0.099722 | 0.091771 | 0.093683 | 0.31443 | 0.45786 | 0.65486 | 0.21011 | 0.61104
8246 | 0.12706 | 0.076098 | 0.096021 | 0.1809 | 0.38226 | 0.56249 | 0.14151 | 0.40335
8247 | 0.0184 | 0.0184 | 0.0184 | 0.050834 | 0.2128 | 0.34699 | 0.060445 | 0.34349
8248 | 0.0008 | 0.0008 | 0.0008 | 0.0008 | 0.0008 | 0.0008 | 0.0008 | 0.39953
8249 | 0 | 0 | 0 | 0 | 0 | 0 | 0 | 0.39011
8250 | 0 | 0 | 0 | 0 | 0 | 0 | 0 | 0.25601
8251 | 0 | 0 | 0 | 0 | 0 | 0 | 0 | 0.18368
8252 | 0 | 0 | 0 | 0 | 0 | 0 | 0 | 0.16829
8253 | 0 | 0 | 0 | 0 | 0 | 0 | 0 | 0.082526
8254 | 0 | 0 | 0 | 0 | 0 | 0 | 0 | 0.13732
8255 | 0 | 0 | 0 | 0 | 0 | 0 | 0 | 0.10801
8256 | 0 | 0 | 0 | 0 | 0 | 0 | 0 | 0.1309
8257 | 0 | 0 | 0 | 0 | 0 | 0 | 0 | 0.16405
8258 | 0 | 0 | 0 | 0 | 0 | 0 | 0 | 0.27333
8259 | 0 | 0 | 0 | 0 | 0 | 0 | 0 | 0.24902
8260 | 0 | 0 | 0 | 0 | 0 | 0 | 0 | 0.075438
8261 | 0 | 0 | 0 | 0 | 0 | 0 | 0 | 0.20238
8262 | 0 | 0 | 0 | 0 | 0 | 0 | 0 | 0.13454
8263 | 0 | 0 | 0 | 0 | 0 | 0 | 0 | 0.12294
8264 | 0.060785 | 0.042969 | 0.0248 | 0.032807 | 0.020727 | 0.042937 | 0.022271 | 0.15278
8265 | 0.0472 | 0.0472 | 0.0472 | 0.17892 | 0.099351 | 0.2475 | 0.089053 | 0.14299
8266 | 0.11442 | 0.10014 | 0.094715 | 0.13389 | 0.11652 | 0.15464 | 0.10693 | 0.18368
8267 | 0.0784 | 0.0784 | 0.0784 | 0.24922 | 0.22735 | 0.32436 | 0.17415 | 0.18368
8268 | 0.26796 | 0.17163 | 0.17828 | 0.39239 | 0.42715 | 0.62424 | 0.24691 | 0.099503
8269 | 0.41966 | 0.17813 | 0.23508 | 0.31176 | 0.43412 | 0.6068 | 0.21928 | 0.15278
8270 | 0.29702 | 0.10041 | 0.17699 | 0.10874 | 0.1714 | 0.22785 | 0.096277 | 0.15784
8271 | 0.068674 | 0.0296 | 0.049382 | 0.055488 | 0.16248 | 0.25155 | 0.061779 | 0.15479
8272 | 0.0008 | 0.0008 | 0.0008 | 0.0008 | 0.0008 | 0.0008 | 0.0008 | 0.070547
8273 | 0 | 0 | 0 | 0 | 0 | 0 | 0 | 0.039187
8274 | 0 | 0 | 0 | 0 | 0 | 0 | 0 | 0.024256
8275 | 0 | 0 | 0 | 0 | 0 | 0 | 0 | 0.072965
8276 | 0 | 0 | 0 | 0 | 0 | 0 | 0 | 0.094332
8277 | 0 | 0 | 0 | 0 | 0 | 0 | 0 | 0.082526
8278 | 0 | 0 | 0 | 0 | 0 | 0 | 0 | 0.075438
8279 | 0 | 0 | 0 | 0 | 0 | 0 | 0 | 0.1318
8280 | 0 | 0 | 0 | 0 | 0 | 0 | 0 | 0.08726
8281 | 0 | 0 | 0 | 0 | 0 | 0 | 0 | 0.1088
8282 | 0 | 0 | 0 | 0 | 0 | 0 | 0 | 0.15378
8283 | 0 | 0 | 0 | 0 | 0 | 0 | 0 | 0.078608
8284 | 0 | 0 | 0 | 0 | 0 | 0 | 0 | 0.046918
8285 | 0 | 0 | 0 | 0 | 0 | 0 | 0 | 0.072965
8286 | 0 | 0 | 0 | 0 | 0 | 0 | 0 | 0.043801
8287 | 0 | 0 | 0 | 0 | 0 | 0 | 0 | 0.12821
8288 | 0.004 | 0.004 | 0.004 | 0.0032 | 0.0032 | 0.0032 | 0.0032 | 0.12556
8289 | 0.0248 | 0.0248 | 0.0248 | 0.012 | 0.012 | 0.012 | 0.012 | 0.071146
8290 | 0.0352 | 0.0352 | 0.0352 | 0.0168 | 0.0168 | 0.0168 | 0.0168 | 0.047375
8291 | 0.0456 | 0.0456 | 0.0456 | 0.0208 | 0.0208 | 0.0208 | 0.0208 | 0.017165
8292 | 0.044 | 0.044 | 0.044 | 0.0208 | 0.0208 | 0.0208 | 0.0208 | 0
8293 | 0.33532 | 0.16851 | 0.20765 | 0.21548 | 0.27285 | 0.35431 | 0.17171 | 0
8294 | 0.27075 | 0.086998 | 0.15857 | 0.14231 | 0.27201 | 0.38885 | 0.11652 | 0
8295 | 0.13312 | 0.0264 | 0.080299 | 0.043537 | 0.15445 | 0.24695 | 0.049855 | 0
8296 | 0 | 0 | 0 | 0 | 0 | 0 | 0 | 0.02117
8297 | 0 | 0 | 0 | 0 | 0 | 0 | 0 | 0.063056
8298 | 0 | 0 | 0 | 0 | 0 | 0 | 0 | 0
8299 | 0 | 0 | 0 | 0 | 0 | 0 | 0 | 0.021439
8300 | 0 | 0 | 0 | 0 | 0 | 0 | 0 | 0.13825
8301 | 0 | 0 | 0 | 0 | 0 | 0 | 0 | 0.0094298
8302 | 0 | 0 | 0 | 0 | 0 | 0 | 0 | 0.05018
8303 | 0 | 0 | 0 | 0 | 0 | 0 | 0 | 0.064172
8304 | 0 | 0 | 0 | 0 | 0 | 0 | 0 | 0.083192
8305 | 0 | 0 | 0 | 0 | 0 | 0 | 0 | 0.041242
8306 | 0 | 0 | 0 | 0 | 0 | 0 | 0 | 0.02926
8307 | 0 | 0 | 0 | 0 | 0 | 0 | 0 | 0.010908
8308 | 0 | 0 | 0 | 0 | 0 | 0 | 0 | 0.018601
8309 | 0 | 0 | 0 | 0 | 0 | 0 | 0 | 0
8310 | 0 | 0 | 0 | 0 | 0 | 0 | 0 | 0.013303
8311 | 0 | 0 | 0 | 0 | 0 | 0 | 0 | 0
8312 | 0.0032 | 0.0032 | 0.0032 | 0.0032 | 0.0032 | 0.0032 | 0.0032 | 0
8313 | 0.0104 | 0.0104 | 0.0104 | 0.24888 | 0.13323 | 0.34896 | 0.11842 | 0.017635
8314 | 0.024 | 0.024 | 0.024 | 0.30225 | 0.21342 | 0.40909 | 0.16425 | 0.010908
8315 | 0.0336 | 0.0336 | 0.0336 | 0.12102 | 0.11723 | 0.13327 | 0.10863 | 0.0099065
8316 | 0.0272 | 0.0272 | 0.0272 | 0.098761 | 0.099218 | 0.10192 | 0.096764 | 0.016475
8317 | 0.34712 | 0.17244 | 0.2132 | 0.1368 | 0.15915 | 0.19117 | 0.11957 | 0.020116
8318 | 0.27093 | 0.087094 | 0.15848 | 0.024 | 0.024 | 0.024 | 0.024 | 0.034166
8319 | 0.12891 | 0.0256 | 0.077652 | 0.0048 | 0.0048 | 0.0048 | 0.0048 | 0.074815
8320 | 0 | 0 | 0 | 0 | 0 | 0 | 0 | 0.06995
8321 | 0 | 0 | 0 | 0 | 0 | 0 | 0 | 0.019602
8322 | 0 | 0 | 0 | 0 | 0 | 0 | 0 | 0
8323 | 0 | 0 | 0 | 0 | 0 | 0 | 0 | 0
8324 | 0 | 0 | 0 | 0 | 0 | 0 | 0 | 0.0089686
8325 | 0 | 0 | 0 | 0 | 0 | 0 | 0 | 0.03061
8326 | 0 | 0 | 0 | 0 | 0 | 0 | 0 | 0.011611
8327 | 0 | 0 | 0 | 0 | 0 | 0 | 0 | 0.06995
8328 | 0 | 0 | 0 | 0 | 0 | 0 | 0 | 0
8329 | 0 | 0 | 0 | 0 | 0 | 0 | 0 | 0.017635
8330 | 0 | 0 | 0 | 0 | 0 | 0 | 0 | 0.012344
8331 | 0 | 0 | 0 | 0 | 0 | 0 | 0 | 0
8332 | 0 | 0 | 0 | 0 | 0 | 0 | 0 | 0
8333 | 0 | 0 | 0 | 0 | 0 | 0 | 0 | 0.015152
8334 | 0 | 0 | 0 | 0 | 0 | 0 | 0 | 0.0137
8335 | 0 | 0 | 0 | 0 | 0 | 0 | 0 | 0.0094298
8336 | 0.0024 | 0.0024 | 0.0024 | 0.0032 | 0.0032 | 0.0032 | 0.0032 | 0.055604
8337 | 0.15222 | 0.10733 | 0.074171 | 0.0096 | 0.0096 | 0.0096 | 0.0096 | 0.014939
8338 | 0.17519 | 0.13042 | 0.11333 | 0.36411 | 0.25974 | 0.48942 | 0.20243 | 0.010233
8339 | 0.28448 | 0.17534 | 0.16131 | 0.14865 | 0.13804 | 0.18309 | 0.11393 | 0.042937
8340 | 0.36044 | 0.18593 | 0.19752 | 0.30968 | 0.33205 | 0.4649 | 0.21183 | 0.018601
8341 | 0.27713 | 0.14142 | 0.17293 | 0.21961 | 0.29076 | 0.39335 | 0.16424 | 0.043368
8342 | 0.2935 | 0.098625 | 0.17402 | 0.10126 | 0.15243 | 0.19899 | 0.090775 | 0.025449
8343 | 0.18707 | 0.0232 | 0.10577 | 0.004 | 0.004 | 0.004 | 0.004 | 0.020638
8344 | 0.0008 | 0.0008 | 0.0008 | 0 | 0 | 0 | 0 | 0.080551
8345 | 0 | 0 | 0 | 0 | 0 | 0 | 0 | 0.044677
8346 | 0 | 0 | 0 | 0 | 0 | 0 | 0 | 0.05018
8347 | 0 | 0 | 0 | 0 | 0 | 0 | 0 | 0.03165
8348 | 0 | 0 | 0 | 0 | 0 | 0 | 0 | 0.041662
8349 | 0 | 0 | 0 | 0 | 0 | 0 | 0 | 0.023674
8350 | 0 | 0 | 0 | 0 | 0 | 0 | 0 | 0.0082339
8351 | 0 | 0 | 0 | 0 | 0 | 0 | 0 | 0.010736
8352 | 0 | 0 | 0 | 0 | 0 | 0 | 0 | 0.010233
8353 | 0 | 0 | 0 | 0 | 0 | 0 | 0 | 0
8354 | 0 | 0 | 0 | 0 | 0 | 0 | 0 | 0
8355 | 0 | 0 | 0 | 0 | 0 | 0 | 0 | 0
8356 | 0 | 0 | 0 | 0 | 0 | 0 | 0 | 0
8357 | 0 | 0 | 0 | 0 | 0 | 0 | 0 | 0
8358 | 0 | 0 | 0 | 0 | 0 | 0 | 0 | 0
8359 | 0 | 0 | 0 | 0 | 0 | 0 | 0 | 0.012722
8360 | 0.0032 | 0.0032 | 0.0032 | 0.0224 | 0.0224 | 0.0224 | 0.0224 | 0.059252
8361 | 0.0224 | 0.0224 | 0.0224 | 0.27918 | 0.14065 | 0.39957 | 0.12309 | 0.18255
8362 | 0.0344 | 0.0344 | 0.0344 | 0.3917 | 0.26902 | 0.53876 | 0.20218 | 0.1651
8363 | 0.0416 | 0.0416 | 0.0416 | 0.13619 | 0.13038 | 0.15488 | 0.11734 | 0.10101
8364 | 0.0432 | 0.0432 | 0.0432 | 0.09186 | 0.09201 | 0.092921 | 0.091188 | 0.14013
8365 | 0.32366 | 0.1613 | 0.19898 | 0.0176 | 0.0176 | 0.0176 | 0.0176 | 0.11866
8366 | 0.25971 | 0.086729 | 0.15261 | 0.012 | 0.012 | 0.012 | 0.012 | 0.099503
8367 | 0.12905 | 0.0256 | 0.077602 | 0.0048 | 0.0048 | 0.0048 | 0.0048 | 0.18142
8368 | 0 | 0 | 0 | 0 | 0 | 0 | 0 | 0.54312
8369 | 0 | 0 | 0 | 0 | 0 | 0 | 0 | 0.17043
8370 | 0 | 0 | 0 | 0 | 0 | 0 | 0 | 0.12294
8371 | 0 | 0 | 0 | 0 | 0 | 0 | 0 | 0.14299
8372 | 0 | 0 | 0 | 0 | 0 | 0 | 0 | 0.22103
8373 | 0 | 0 | 0 | 0 | 0 | 0 | 0 | 0.30708
8374 | 0 | 0 | 0 | 0 | 0 | 0 | 0 | 0.15886
8375 | 0 | 0 | 0 | 0 | 0 | 0 | 0 | 0.1803
8376 | 0 | 0 | 0 | 0 | 0 | 0 | 0 | 0.1318
8377 | 0 | 0 | 0 | 0 | 0 | 0 | 0 | 0.10101
8378 | 0 | 0 | 0 | 0 | 0 | 0 | 0 | 0.14203
8379 | 0 | 0 | 0 | 0 | 0 | 0 | 0 | 0.058194
8380 | 0 | 0 | 0 | 0 | 0 | 0 | 0 | 0.051138
8381 | 0 | 0 | 0 | 0 | 0 | 0 | 0 | 0.17808
8382 | 0 | 0 | 0 | 0 | 0 | 0 | 0 | 0.34178
8383 | 0 | 0 | 0 | 0 | 0 | 0 | 0 | 0.76048
8384 | 0.0136 | 0.0136 | 0.0136 | 0.0048 | 0.0048 | 0.0048 | 0.0048 | 0.28379
8385 | 0.19765 | 0.12471 | 0.070651 | 0.0296 | 0.0296 | 0.0296 | 0.0296 | 0.20971
8386 | 0.3383 | 0.19061 | 0.13398 | 0.048 | 0.048 | 0.048 | 0.048 | 0.27333
8387 | 0.3701 | 0.20723 | 0.18581 | 0.0656 | 0.0656 | 0.0656 | 0.0656 | 0.35215
8388 | 0.36091 | 0.19117 | 0.20201 | 0.0648 | 0.0648 | 0.0648 | 0.0648 | 0.25041
8389 | 0.31332 | 0.14826 | 0.18638 | 0.0488 | 0.0488 | 0.0488 | 0.0488 | 0.39953
8390 | 0.24894 | 0.083395 | 0.14644 | 0.0328 | 0.0328 | 0.0328 | 0.0328 | 0.2546
8391 | 0.11768 | 0.0248 | 0.071377 | 0.0144 | 0.0144 | 0.0144 | 0.0144 | 0.38453
8392 | 0 | 0 | 0 | 0 | 0 | 0 | 0 | 0.34867
8393 | 0 | 0 | 0 | 0 | 0 | 0 | 0 | 0.26314
8394 | 0 | 0 | 0 | 0 | 0 | 0 | 0 | 0.1651
8395 | 0 | 0 | 0 | 0 | 0 | 0 | 0 | 0.18255
8396 | 0 | 0 | 0 | 0 | 0 | 0 | 0 | 0.14203
8397 | 0 | 0 | 0 | 0 | 0 | 0 | 0 | 0.11284
8398 | 0 | 0 | 0 | 0 | 0 | 0 | 0 | 0.10643
8399 | 0 | 0 | 0 | 0 | 0 | 0 | 0 | 0.10801
8400 | 0 | 0 | 0 | 0 | 0 | 0 | 0 | 0.094332
8401 | 0 | 0 | 0 | 0 | 0 | 0 | 0 | 0.048764
8402 | 0 | 0 | 0 | 0 | 0 | 0 | 0 | 0.034166
8403 | 0 | 0 | 0 | 0 | 0 | 0 | 0 | 0.015585
8404 | 0 | 0 | 0 | 0 | 0 | 0 | 0 | 0.060863
8405 | 0 | 0 | 0 | 0 | 0 | 0 | 0 | 0.09075
8406 | 0 | 0 | 0 | 0 | 0 | 0 | 0 | 0.10486
8407 | 0 | 0 | 0 | 0 | 0 | 0 | 0 | 0.14491
8408 | 0.0056 | 0.0056 | 0.0056 | 0.0032 | 0.0032 | 0.0032 | 0.0032 | 0.13271
8409 | 0.0352 | 0.0352 | 0.0352 | 0.036 | 0.036 | 0.036 | 0.036 | 0.32827
8410 | 0.06 | 0.06 | 0.06 | 0.0712 | 0.0712 | 0.0712 | 0.0712 | 0.31837
8411 | 0.064 | 0.064 | 0.064 | 0.18764 | 0.17414 | 0.23067 | 0.14422 | 0.3681
8412 | 0.072 | 0.072 | 0.072 | 0.18599 | 0.1924 | 0.23592 | 0.15383 | 0.27778
8413 | 0.0632 | 0.0632 | 0.0632 | 0.12599 | 0.13991 | 0.16031 | 0.11493 | 0.21469
8414 | 0.0456 | 0.0456 | 0.0456 | 0.074455 | 0.085962 | 0.096637 | 0.071903 | 0.20238
8415 | 0.0248 | 0.0248 | 0.0248 | 0.030186 | 0.038345 | 0.045196 | 0.03059 | 0.093608
8416 | 0 | 0 | 0 | 0.0008 | 0.0008 | 0.0008 | 0.0008 | 0.098753
8417 | 0 | 0 | 0 | 0 | 0 | 0 | 0 | 0.051622
8418 | 0 | 0 | 0 | 0 | 0 | 0 | 0 | 0.15989
8419 | 0 | 0 | 0 | 0 | 0 | 0 | 0 | 0.098753
8420 | 0 | 0 | 0 | 0 | 0 | 0 | 0 | 0.17259
8421 | 0 | 0 | 0 | 0 | 0 | 0 | 0 | 0.16301
8422 | 0 | 0 | 0 | 0 | 0 | 0 | 0 | 0.16301
8423 | 0 | 0 | 0 | 0 | 0 | 0 | 0 | 0.24626
8424 | 0 | 0 | 0 | 0 | 0 | 0 | 0 | 0.24352
8425 | 0 | 0 | 0 | 0 | 0 | 0 | 0 | 0.20971
8426 | 0 | 0 | 0 | 0 | 0 | 0 | 0 | 0.29761
8427 | 0 | 0 | 0 | 0 | 0 | 0 | 0 | 0.27778
8428 | 0 | 0 | 0 | 0 | 0 | 0 | 0 | 0.23011
8429 | 0 | 0 | 0 | 0 | 0 | 0 | 0 | 0.12208
8430 | 0 | 0 | 0 | 0 | 0 | 0 | 0 | 0.21095
8431 | 0 | 0 | 0 | 0 | 0 | 0 | 0 | 0.22489
8432 | 0.0024 | 0.0024 | 0.0024 | 0.008 | 0.008 | 0.008 | 0.008 | 0.17151
8433 | 0.0296 | 0.0296 | 0.0296 | 0.12967 | 0.083875 | 0.16977 | 0.078108 | 0.15784
8434 | 0.08296 | 0.079777 | 0.07855 | 0.087485 | 0.084154 | 0.091484 | 0.082351 | 0.18939
8435 | 0.10606 | 0.10183 | 0.10127 | 0.1184 | 0.11611 | 0.12562 | 0.1111 | 0.20359
8436 | 0.10327 | 0.099865 | 0.10006 | 0.16775 | 0.17309 | 0.21018 | 0.14031 | 0.22619
8437 | 0.087971 | 0.085265 | 0.085887 | 0.10268 | 0.11028 | 0.1214 | 0.096654 | 0.18824
8438 | 0.0368 | 0.0368 | 0.0368 | 0.012 | 0.012 | 0.012 | 0.012 | 0.064172
8439 | 0.0072 | 0.0072 | 0.0072 | 0.0048 | 0.0048 | 0.0048 | 0.0048 | 0.068182
8440 | 0 | 0 | 0 | 0 | 0 | 0 | 0 | 0.019097
8441 | 0 | 0 | 0 | 0 | 0 | 0 | 0 | 0
8442 | 0 | 0 | 0 | 0 | 0 | 0 | 0 | 0.024256
8443 | 0 | 0 | 0 | 0 | 0 | 0 | 0 | 0
8444 | 0 | 0 | 0 | 0 | 0 | 0 | 0 | 0
8445 | 0 | 0 | 0 | 0 | 0 | 0 | 0 | 0
8446 | 0 | 0 | 0 | 0 | 0 | 0 | 0 | 0
8447 | 0 | 0 | 0 | 0 | 0 | 0 | 0 | 0.0286
8448 | 0 | 0 | 0 | 0 | 0 | 0 | 0 | 0
8449 | 0 | 0 | 0 | 0 | 0 | 0 | 0 | 0.0089686
8450 | 0 | 0 | 0 | 0 | 0 | 0 | 0 | 0.022538
8451 | 0 | 0 | 0 | 0 | 0 | 0 | 0 | 0.018114
8452 | 0 | 0 | 0 | 0 | 0 | 0 | 0 | 0.028274
8453 | 0 | 0 | 0 | 0 | 0 | 0 | 0 | 0.02795
8454 | 0 | 0 | 0 | 0 | 0 | 0 | 0 | 0.017874
8455 | 0 | 0 | 0 | 0 | 0 | 0 | 0 | 0.013108
8456 | 0.0024 | 0.0024 | 0.0024 | 0.0056 | 0.0056 | 0.0056 | 0.0056 | 0.012532
8457 | 0.0272 | 0.0272 | 0.0272 | 0.0424 | 0.0424 | 0.0424 | 0.0424 | 0.018357
8458 | 0.0648 | 0.0648 | 0.0648 | 0.084645 | 0.08212 | 0.087673 | 0.080764 | 0.0094298
8459 | 0.14834 | 0.12301 | 0.1196 | 0.0824 | 0.0824 | 0.0824 | 0.0824 | 0
8460 | 0.14028 | 0.12085 | 0.12194 | 0.09884 | 0.099233 | 0.10204 | 0.096764 | 0.02606
8461 | 0.16485 | 0.1202 | 0.1302 | 0.16556 | 0.20197 | 0.25697 | 0.13528 | 0.016475
8462 | 0.10716 | 0.077369 | 0.088642 | 0.06222 | 0.065089 | 0.067759 | 0.061576 | 0
8463 | 0.038653 | 0.028 | 0.03329 | 0.0128 | 0.0128 | 0.0128 | 0.0128 | 0
8464 | 0 | 0 | 0 | 0 | 0 | 0 | 0 | 0.017165
8465 | 0 | 0 | 0 | 0 | 0 | 0 | 0 | 0.016703
8466 | 0 | 0 | 0 | 0 | 0 | 0 | 0 | 0.020376
8467 | 0 | 0 | 0 | 0 | 0 | 0 | 0 | 0.014727
8468 | 0 | 0 | 0 | 0 | 0 | 0 | 0 | 0.030269
8469 | 0 | 0 | 0 | 0 | 0 | 0 | 0 | 0.02606
8470 | 0 | 0 | 0 | 0 | 0 | 0 | 0 | 0.017635
8471 | 0 | 0 | 0 | 0 | 0 | 0 | 0 | 0.033072
8472 | 0 | 0 | 0 | 0 | 0 | 0 | 0 | 0.019602
8473 | 0 | 0 | 0 | 0 | 0 | 0 | 0 | 0.037202
8474 | 0 | 0 | 0 | 0 | 0 | 0 | 0 | 0.068768
8475 | 0 | 0 | 0 | 0 | 0 | 0 | 0 | 0.065301
8476 | 0 | 0 | 0 | 0 | 0 | 0 | 0 | 0.084534
8477 | 0 | 0 | 0 | 0 | 0 | 0 | 0 | 0.049705
8478 | 0 | 0 | 0 | 0 | 0 | 0 | 0 | 0.087951
8479 | 0 | 0 | 0 | 0 | 0 | 0 | 0 | 0.08589
8480 | 0.0152 | 0.0152 | 0.0152 | 0.0112 | 0.0112 | 0.0112 | 0.0112 | 0.079252
8481 | 0.11972 | 0.091773 | 0.070892 | 0.20073 | 0.1099 | 0.28029 | 0.098629 | 0.18368
8482 | 0.10176 | 0.092151 | 0.08843 | 0.35738 | 0.23195 | 0.50775 | 0.16459 | 0.13919
8483 | 0.15106 | 0.12467 | 0.12112 | 0.37069 | 0.31722 | 0.53753 | 0.20175 | 0.12732
8484 | 0.096096 | 0.092667 | 0.09286 | 0.3589 | 0.38633 | 0.5821 | 0.21426 | 0.059786
8485 | 0.032 | 0.032 | 0.032 | 0.26954 | 0.37389 | 0.53256 | 0.18193 | 0.10721
8486 | 0.12879 | 0.077108 | 0.096611 | 0.15275 | 0.29173 | 0.42108 | 0.12121 | 0.071749
8487 | 0.0176 | 0.0176 | 0.0176 | 0.048378 | 0.1713 | 0.2753 | 0.052905 | 0.046013
8488 | 0 | 0 | 0 | 0 | 0 | 0 | 0 | 0.035663
8489 | 0 | 0 | 0 | 0 | 0 | 0 | 0 | 0.02926
8490 | 0 | 0 | 0 | 0 | 0 | 0 | 0 | 0.042937
8491 | 0 | 0 | 0 | 0 | 0 | 0 | 0 | 0.02731
8492 | 0 | 0 | 0 | 0 | 0 | 0 | 0 | 0.010567
8493 | 0 | 0 | 0 | 0 | 0 | 0 | 0 | 0
8494 | 0 | 0 | 0 | 0 | 0 | 0 | 0 | 0
8495 | 0 | 0 | 0 | 0 | 0 | 0 | 0 | 0
8496 | 0 | 0 | 0 | 0 | 0 | 0 | 0 | 0
8497 | 0 | 0 | 0 | 0 | 0 | 0 | 0 | 0.019097
8498 | 0 | 0 | 0 | 0 | 0 | 0 | 0 | 0.0286
8499 | 0 | 0 | 0 | 0 | 0 | 0 | 0 | 0.033799
8500 | 0 | 0 | 0 | 0 | 0 | 0 | 0 | 0.023674
8501 | 0 | 0 | 0 | 0 | 0 | 0 | 0 | 0.010567
8502 | 0 | 0 | 0 | 0 | 0 | 0 | 0 | 0
8503 | 0 | 0 | 0 | 0 | 0 | 0 | 0 | 0
8504 | 0.0088 | 0.0088 | 0.0088 | 0.0024 | 0.0024 | 0.0024 | 0.0024 | 0
8505 | 0.0352 | 0.0352 | 0.0352 | 0.016 | 0.016 | 0.016 | 0.016 | 0
8506 | 0.093222 | 0.086781 | 0.084273 | 0.0296 | 0.0296 | 0.0296 | 0.0296 | 0.025449
8507 | 0.20871 | 0.14822 | 0.13999 | 0.0344 | 0.0344 | 0.0344 | 0.0344 | 0.049233
8508 | 0.0816 | 0.0816 | 0.0816 | 0.0336 | 0.0336 | 0.0336 | 0.0336 | 0.096526
8509 | 0.081991 | 0.080638 | 0.080938 | 0.0288 | 0.0288 | 0.0288 | 0.0288 | 0.18255
8510 | 0.0336 | 0.0336 | 0.0336 | 0.02 | 0.02 | 0.02 | 0.02 | 0.23809
8511 | 0.0128 | 0.0128 | 0.0128 | 0.008 | 0.008 | 0.008 | 0.008 | 0.17808
8512 | 0 | 0 | 0 | 0 | 0 | 0 | 0 | 0.1498
8513 | 0 | 0 | 0 | 0 | 0 | 0 | 0 | 0.092172
8514 | 0 | 0 | 0 | 0 | 0 | 0 | 0 | 0.080551
8515 | 0 | 0 | 0 | 0 | 0 | 0 | 0 | 0.083192
8516 | 0 | 0 | 0 | 0 | 0 | 0 | 0 | 0.13546
8517 | 0 | 0 | 0 | 0 | 0 | 0 | 0 | 0.18939
8518 | 0 | 0 | 0 | 0 | 0 | 0 | 0 | 0.10408
8519 | 0 | 0 | 0 | 0 | 0 | 0 | 0 | 0.11366
8520 | 0 | 0 | 0 | 0 | 0 | 0 | 0 | 0.14588
8521 | 0 | 0 | 0 | 0 | 0 | 0 | 0 | 0.10643
8522 | 0 | 0 | 0 | 0 | 0 | 0 | 0 | 0.1318
8523 | 0 | 0 | 0 | 0 | 0 | 0 | 0 | 0.093608
8524 | 0 | 0 | 0 | 0 | 0 | 0 | 0 | 0.083192
8525 | 0 | 0 | 0 | 0 | 0 | 0 | 0 | 0.094332
8526 | 0 | 0 | 0 | 0 | 0 | 0 | 0 | 0.10643
8527 | 0 | 0 | 0 | 0 | 0 | 0 | 0 | 0.14881
8528 | 0.0024 | 0.0024 | 0.0024 | 0.0024 | 0.0024 | 0.0024 | 0.0024 | 0.098007
8529 | 0.0088 | 0.0088 | 0.0088 | 0.22149 | 0.11679 | 0.3123 | 0.10496 | 0.052599
8530 | 0.0232 | 0.0232 | 0.0232 | 0.20983 | 0.15775 | 0.27067 | 0.13127 | 0.033072
8531 | 0.0264 | 0.0264 | 0.0264 | 0.11463 | 0.11185 | 0.12275 | 0.10629 | 0.039187
8532 | 0.0368 | 0.0368 | 0.0368 | 0.14531 | 0.14819 | 0.1698 | 0.12932 | 0.044677
8533 | 0.32332 | 0.16503 | 0.20012 | 0.15002 | 0.17567 | 0.21491 | 0.12829 | 0.0286
8534 | 0.18521 | 0.087349 | 0.12416 | 0.13432 | 0.21352 | 0.28748 | 0.11612 | 0.011256
8535 | 0.12187 | 0.0376 | 0.079432 | 0.0048 | 0.0048 | 0.0048 | 0.0048 | 0
8536 | 0.0008 | 0.0008 | 0.0008 | 0 | 0 | 0 | 0 | 0.034909
8537 | 0 | 0 | 0 | 0 | 0 | 0 | 0 | 0.055096
8538 | 0 | 0 | 0 | 0 | 0 | 0 | 0 | 0.042084
8539 | 0 | 0 | 0 | 0 | 0 | 0 | 0 | 0.041242
8540 | 0 | 0 | 0 | 0 | 0 | 0 | 0 | 0.043801
8541 | 0 | 0 | 0 | 0 | 0 | 0 | 0 | 0.033072
8542 | 0 | 0 | 0 | 0 | 0 | 0 | 0 | 0.043368
8543 | 0 | 0 | 0 | 0 | 0 | 0 | 0 | 0.10564
8544 | 0 | 0 | 0 | 0 | 0 | 0 | 0 | 0.20725
8545 | 0 | 0 | 0 | 0 | 0 | 0 | 0 | 0.16196
8546 | 0 | 0 | 0 | 0 | 0 | 0 | 0 | 0.057149
8547 | 0 | 0 | 0 | 0 | 0 | 0 | 0 | 0.13271
8548 | 0 | 0 | 0 | 0 | 0 | 0 | 0 | 0.87361
8549 | 0 | 0 | 0 | 0 | 0 | 0 | 0 | 1.4876
8550 | 0 | 0 | 0 | 0 | 0 | 0 | 0 | 1.7175
8551 | 0 | 0 | 0 | 0 | 0 | 0 | 0 | 1.5105
8552 | 0.012 | 0.012 | 0.012 | 0.0128 | 0.0128 | 0.0128 | 0.0128 | 1.6926
8553 | 0.20207 | 0.13308 | 0.08001 | 0.091146 | 0.065135 | 0.11372 | 0.062242 | 1
8554 | 0.40404 | 0.21425 | 0.13825 | 0.18194 | 0.13998 | 0.23113 | 0.11862 | 1
8555 | 0.4749 | 0.23527 | 0.20082 | 0.0536 | 0.0536 | 0.0536 | 0.0536 | 1
8556 | 0.49717 | 0.22081 | 0.2357 | 0.0808 | 0.0808 | 0.0808 | 0.0808 | 1
8557 | 0.43472 | 0.1655 | 0.22487 | 0.15396 | 0.18311 | 0.22802 | 0.12902 | 1.167
8558 | 0.31732 | 0.090313 | 0.17547 | 0.13187 | 0.21716 | 0.2968 | 0.11206 | 1.2586
8559 | 0.14921 | 0.028 | 0.088435 | 0.065224 | 0.19139 | 0.29763 | 0.069291 | 1.0763
8560 | 0 | 0 | 0 | 0.0032 | 0.0032 | 0.0032 | 0.0032 | 1.0009
8561 | 0 | 0 | 0 | 0 | 0 | 0 | 0 | 1.1516
8562 | 0 | 0 | 0 | 0 | 0 | 0 | 0 | 1.1135
8563 | 0 | 0 | 0 | 0 | 0 | 0 | 0 | 1.1554
8564 | 0 | 0 | 0 | 0 | 0 | 0 | 0 | 1.1211
8565 | 0 | 0 | 0 | 0 | 0 | 0 | 0 | 1.3124
8566 | 0 | 0 | 0 | 0 | 0 | 0 | 0 | 1.4785
8567 | 0 | 0 | 0 | 0 | 0 | 0 | 0 | 0.78704
8568 | 0 | 0 | 0 | 0 | 0 | 0 | 0 | 0.42871
8569 | 0 | 0 | 0 | 0 | 0 | 0 | 0 | 0.34349
8570 | 0 | 0 | 0 | 0 | 0 | 0 | 0 | 0.32495
8571 | 0 | 0 | 0 | 0 | 0 | 0 | 0 | 0.48258
8572 | 0 | 0 | 0 | 0 | 0 | 0 | 0 | 0.34694
8573 | 0 | 0 | 0 | 0 | 0 | 0 | 0 | 0.16196
8574 | 0 | 0 | 0 | 0 | 0 | 0 | 0 | 0.011792
8575 | 0 | 0 | 0 | 0 | 0 | 0 | 0 | 0.026994
8576 | 0.0128 | 0.0128 | 0.0128 | 0.0136 | 0.0136 | 0.0136 | 0.0136 | 0.010399
8577 | 0.19871 | 0.131 | 0.078914 | 0.2228 | 0.11675 | 0.31485 | 0.10496 | 0
8578 | 0.39763 | 0.21139 | 0.13638 | 0.39387 | 0.24554 | 0.56687 | 0.17075 | 0
8579 | 0.48041 | 0.24631 | 0.21229 | 0.42778 | 0.35727 | 0.63144 | 0.21805 | 0
8580 | 0.47013 | 0.21788 | 0.23115 | 0.41061 | 0.44094 | 0.67426 | 0.23779 | 0
8581 | 0.45647 | 0.17432 | 0.23657 | 0.32277 | 0.45554 | 0.65936 | 0.20933 | 0
8582 | 0.3492 | 0.094314 | 0.18871 | 0.19788 | 0.39975 | 0.5908 | 0.14863 | 0.065301
8583 | 0.16698 | 0.0248 | 0.095526 | 0.059849 | 0.24303 | 0.39757 | 0.065401 | 0.10026
8584 | 0 | 0 | 0 | 0.0008 | 0.0008 | 0.0008 | 0.0008 | 0.17043
8585 | 0 | 0 | 0 | 0 | 0 | 0 | 0 | 0.19641
8586 | 0 | 0 | 0 | 0 | 0 | 0 | 0 | 0.17477
8587 | 0 | 0 | 0 | 0 | 0 | 0 | 0 | 0.21469
8588 | 0 | 0 | 0 | 0 | 0 | 0 | 0 | 0.19288
8589 | 0 | 0 | 0 | 0 | 0 | 0 | 0 | 0.089343
8590 | 0 | 0 | 0 | 0 | 0 | 0 | 0 | 0.068768
8591 | 0 | 0 | 0 | 0 | 0 | 0 | 0 | 0.047375
8592 | 0 | 0 | 0 | 0 | 0 | 0 | 0 | 0.098007
8593 | 0 | 0 | 0 | 0 | 0 | 0 | 0 | 0.14203
8594 | 0 | 0 | 0 | 0 | 0 | 0 | 0 | 0.019097
8595 | 0 | 0 | 0 | 0 | 0 | 0 | 0 | 0.10801
8596 | 0 | 0 | 0 | 0 | 0 | 0 | 0 | 0.017399
8597 | 0 | 0 | 0 | 0 | 0 | 0 | 0 | 0.033072
8598 | 0 | 0 | 0 | 0 | 0 | 0 | 0 | 0
8599 | 0 | 0 | 0 | 0 | 0 | 0 | 0 | 0.091459
8600 | 0.0152 | 0.0152 | 0.0152 | 0.0168 | 0.0168 | 0.0168 | 0.0168 | 0.30232
8601 | 0.18258 | 0.12202 | 0.075236 | 0.25162 | 0.12799 | 0.35902 | 0.11446 | 0.16616
8602 | 0.40991 | 0.22294 | 0.14721 | 0.30952 | 0.20996 | 0.42509 | 0.16023 | 0.11951
8603 | 0.46402 | 0.23649 | 0.20306 | 0.39284 | 0.33677 | 0.55302 | 0.22744 | 0.20359
8604 | 0.4017 | 0.20898 | 0.21889 | 0.19142 | 0.19842 | 0.25353 | 0.15048 | 0.041242
8605 | 0.26847 | 0.14084 | 0.16885 | 0.24244 | 0.31087 | 0.41661 | 0.18341 | 0.02993
8606 | 0.15267 | 0.083581 | 0.1091 | 0.0552 | 0.0552 | 0.0552 | 0.0552 | 0.092888
8607 | 0.10602 | 0.0376 | 0.071786 | 0.040097 | 0.088877 | 0.12989 | 0.04151 | 0.094332
8608 | 0 | 0 | 0 | 0.0016 | 0.0016 | 0.0016 | 0.0016 | 0.19055
8609 | 0 | 0 | 0 | 0 | 0 | 0 | 0 | 0.14881
8610 | 0 | 0 | 0 | 0 | 0 | 0 | 0 | 0.14491
8611 | 0 | 0 | 0 | 0 | 0 | 0 | 0 | 0.090045
8612 | 0 | 0 | 0 | 0 | 0 | 0 | 0 | 0.10101
8613 | 0 | 0 | 0 | 0 | 0 | 0 | 0 | 0.17919
8614 | 0 | 0 | 0 | 0 | 0 | 0 | 0 | 0.3135
8615 | 0 | 0 | 0 | 0 | 0 | 0 | 0 | 0.31837
8616 | 0 | 0 | 0 | 0 | 0 | 0 | 0 | 0.33498
8617 | 0 | 0 | 0 | 0 | 0 | 0 | 0 | 0.51563
8618 | 0 | 0 | 0 | 0 | 0 | 0 | 0 | 0.23011
8619 | 0 | 0 | 0 | 0 | 0 | 0 | 0 | 0.29296
8620 | 0 | 0 | 0 | 0 | 0 | 0 | 0 | 0.38638
8621 | 0 | 0 | 0 | 0 | 0 | 0 | 0 | 0.36096
8622 | 0 | 0 | 0 | 0 | 0 | 0 | 0 | 0.39011
8623 | 0 | 0 | 0 | 0 | 0 | 0 | 0 | 0.57641
8624 | 0.0088 | 0.0088 | 0.0088 | 0.0024 | 0.0024 | 0.0024 | 0.0024 | 0.57884
8625 | 0.16675 | 0.11022 | 0.066315 | 0.0096 | 0.0096 | 0.0096 | 0.0096 | 0.51114
8626 | 0.28195 | 0.17084 | 0.12583 | 0.024 | 0.024 | 0.024 | 0.024 | 0.71195
8627 | 0.32111 | 0.19049 | 0.1713 | 0.0336 | 0.0336 | 0.0336 | 0.0336 | 1.08
8628 | 0.34399 | 0.18335 | 0.1908 | 0.0352 | 0.0352 | 0.0352 | 0.0352 | 1.2709
8629 | 0.27401 | 0.13926 | 0.16869 | 0.27853 | 0.36159 | 0.49034 | 0.2063 | 0.98699
8630 | 0.19833 | 0.083744 | 0.12592 | 0.17501 | 0.33723 | 0.49129 | 0.13455 | 1.1905
8631 | 0.1143 | 0.0264 | 0.070404 | 0.055713 | 0.19937 | 0.32001 | 0.059403 | 1.2103
8632 | 0 | 0 | 0 | 0.0008 | 0.0008 | 0.0008 | 0.0008 | 0.88647
8633 | 0 | 0 | 0 | 0 | 0 | 0 | 0 | 0.75756
8634 | 0 | 0 | 0 | 0 | 0 | 0 | 0 | 0.79603
8635 | 0 | 0 | 0 | 0 | 0 | 0 | 0 | 0.82033
8636 | 0 | 0 | 0 | 0 | 0 | 0 | 0 | 0.7634
8637 | 0 | 0 | 0 | 0 | 0 | 0 | 0 | 1.1709
8638 | 0 | 0 | 0 | 0 | 0 | 0 | 0 | 0.89946
8639 | 0 | 0 | 0 | 0 | 0 | 0 | 0 | 0.73167
8640 | 0 | 0 | 0 | 0 | 0 | 0 | 0 | 0.60601
8641 | 0 | 0 | 0 | 0 | 0 | 0 | 0 | 0.90273
8642 | 0 | 0 | 0 | 0 | 0 | 0 | 0 | 0.80508
8643 | 0 | 0 | 0 | 0 | 0 | 0 | 0 | 0.88003
8644 | 0 | 0 | 0 | 0 | 0 | 0 | 0 | 1.08
8645 | 0 | 0 | 0 | 0 | 0 | 0 | 0 | 1.1249
8646 | 0 | 0 | 0 | 0 | 0 | 0 | 0 | 1.4335
8647 | 0 | 0 | 0 | 0 | 0 | 0 | 0 | 1.2464
8648 | 0.0024 | 0.0024 | 0.0024 | 0.0072 | 0.0072 | 0.0072 | 0.0072 | 1.4694
8649 | 0.0464 | 0.0464 | 0.0464 | 0.096755 | 0.066284 | 0.12316 | 0.063018 | 1.3335
8650 | 0.24497 | 0.16498 | 0.1324 | 0.1342 | 0.11651 | 0.15464 | 0.10776 | 1.275
8651 | 0.10463 | 0.097262 | 0.096168 | 0.18165 | 0.16861 | 0.2185 | 0.1435 | 0.93583
8652 | 0.12234 | 0.1133 | 0.11371 | 0.18049 | 0.18454 | 0.22124 | 0.15313 | 0.28988
8653 | 0.1399 | 0.11189 | 0.118 | 0.15846 | 0.18397 | 0.22352 | 0.13628 | 0.22489
8654 | 0.10654 | 0.077694 | 0.088317 | 0.097684 | 0.12472 | 0.15031 | 0.090957 | 0.18368
8655 | 0.070444 | 0.0304 | 0.050533 | 0.038104 | 0.059847 | 0.078045 | 0.038633 | 0.20725
8656 | 0 | 0 | 0 | 0 | 0 | 0 | 0 | 0.52469
8657 | 0 | 0 | 0 | 0 | 0 | 0 | 0 | 0.60351
8658 | 0 | 0 | 0 | 0 | 0 | 0 | 0 | 0.19522
8659 | 0 | 0 | 0 | 0 | 0 | 0 | 0 | 0.39386
8660 | 0 | 0 | 0 | 0 | 0 | 0 | 0 | 1.6482
8661 | 0 | 0 | 0 | 0 | 0 | 0 | 0 | 1
8662 | 0 | 0 | 0 | 0 | 0 | 0 | 0 | 1
8663 | 0 | 0 | 0 | 0 | 0 | 0 | 0 | 1
8664 | 0 | 0 | 0 | 0 | 0 | 0 | 0 | 1.2915
8665 | 0 | 0 | 0 | 0 | 0 | 0 | 0 | 1.483
8666 | 0 | 0 | 0 | 0 | 0 | 0 | 0 | 1.0544
8667 | 0 | 0 | 0 | 0 | 0 | 0 | 0 | 0.64702
8668 | 0 | 0 | 0 | 0 | 0 | 0 | 0 | 0.79603
8669 | 0 | 0 | 0 | 0 | 0 | 0 | 0 | 0.53155
8670 | 0 | 0 | 0 | 0 | 0 | 0 | 0 | 0.31837
8671 | 0 | 0 | 0 | 0 | 0 | 0 | 0 | 0.10026
8672 | 0.0072 | 0.0072 | 0.0072 | 0.0024 | 0.0024 | 0.0024 | 0.0024 | 0.1096
8673 | 0.06986 | 0.055766 | 0.044766 | 0.0216 | 0.0216 | 0.0216 | 0.0216 | 0.11448
8674 | 0.10517 | 0.093465 | 0.088668 | 0.0392 | 0.0392 | 0.0392 | 0.0392 | 0.086573
8675 | 0.11146 | 0.1052 | 0.10426 | 0.0472 | 0.0472 | 0.0472 | 0.0472 | 0.087951
8676 | 0.12309 | 0.11411 | 0.1145 | 0.0536 | 0.0536 | 0.0536 | 0.0536 | 0.0099065
8677 | 0.10344 | 0.096819 | 0.098259 | 0.0424 | 0.0424 | 0.0424 | 0.0424 | 0.060863
8678 | 0.066895 | 0.063319 | 0.064632 | 0.0264 | 0.0264 | 0.0264 | 0.0264 | 0.060323
8679 | 0.0136 | 0.0136 | 0.0136 | 0.0104 | 0.0104 | 0.0104 | 0.0104 | 0.015368
8680 | 0 | 0 | 0 | 0 | 0 | 0 | 0 | 0
8681 | 0 | 0 | 0 | 0 | 0 | 0 | 0 | 0.010399
8682 | 0 | 0 | 0 | 0 | 0 | 0 | 0 | 0.031301
8683 | 0 | 0 | 0 | 0 | 0 | 0 | 0 | 0.056116
8684 | 0 | 0 | 0 | 0 | 0 | 0 | 0 | 0.069358
8685 | 0 | 0 | 0 | 0 | 0 | 0 | 0 | 0.11366
8686 | 0 | 0 | 0 | 0 | 0 | 0 | 0 | 0.12468
8687 | 0 | 0 | 0 | 0 | 0 | 0 | 0 | 0.1318
8688 | 0 | 0 | 0 | 0 | 0 | 0 | 0 | 0.10026
8689 | 0 | 0 | 0 | 0 | 0 | 0 | 0 | 0.12122
8690 | 0 | 0 | 0 | 0 | 0 | 0 | 0 | 0.042084
8691 | 0 | 0 | 0 | 0 | 0 | 0 | 0 | 0.03165
8692 | 0 | 0 | 0 | 0 | 0 | 0 | 0 | 0.023101
8693 | 0 | 0 | 0 | 0 | 0 | 0 | 0 | 0.043801
8694 | 0 | 0 | 0 | 0 | 0 | 0 | 0 | 0.11366
8695 | 0 | 0 | 0 | 0 | 0 | 0 | 0 | 0.065871
8696 | 0.0064 | 0.0064 | 0.0064 | 0.0072 | 0.0072 | 0.0072 | 0.0072 | 0.059252
8697 | 0.084565 | 0.067957 | 0.054927 | 0.087657 | 0.063169 | 0.10876 | 0.060654 | 0.072355
8698 | 0.12367 | 0.10451 | 0.096657 | 0.13844 | 0.11891 | 0.1609 | 0.10933 | 0.060323
8699 | 0.17265 | 0.13819 | 0.13301 | 0.16352 | 0.15362 | 0.19109 | 0.13482 | 0.069358
8700 | 0.1575 | 0.13279 | 0.13387 | 0.15145 | 0.15406 | 0.17835 | 0.13328 | 0.032356
8701 | 0.13892 | 0.11392 | 0.11921 | 0.12326 | 0.13403 | 0.1513 | 0.11337 | 0.02795
8702 | 0.10168 | 0.076872 | 0.085987 | 0.077761 | 0.088366 | 0.098369 | 0.075103 | 0.022538
8703 | 0.049383 | 0.0328 | 0.041078 | 0.032781 | 0.036315 | 0.03929 | 0.032828 | 0.040826
8704 | 0 | 0 | 0 | 0 | 0 | 0 | 0 | 0.053589
8705 | 0 | 0 | 0 | 0 | 0 | 0 | 0 | 0.056116
8706 | 0 | 0 | 0 | 0 | 0 | 0 | 0 | 0.06995
8707 | 0 | 0 | 0 | 0 | 0 | 0 | 0 | 0.11448
8708 | 0 | 0 | 0 | 0 | 0 | 0 | 0 | 0.02117
8709 | 0 | 0 | 0 | 0 | 0 | 0 | 0 | 0.041242
8710 | 0 | 0 | 0 | 0 | 0 | 0 | 0 | 0.047375
8711 | 0 | 0 | 0 | 0 | 0 | 0 | 0 | 0.11531
8712 | 0 | 0 | 0 | 0 | 0 | 0 | 0 | 0.08521
8713 | 0 | 0 | 0 | 0 | 0 | 0 | 0 | 0.11041
8714 | 0 | 0 | 0 | 0 | 0 | 0 | 0 | 0.19998
8715 | 0 | 0 | 0 | 0 | 0 | 0 | 0 | 0.3266
8716 | 0 | 0 | 0 | 0 | 0 | 0 | 0 | 0.31512
8717 | 0 | 0 | 0 | 0 | 0 | 0 | 0 | 0.22749
8718 | 0 | 0 | 0 | 0 | 0 | 0 | 0 | 0.24626
8719 | 0 | 0 | 0 | 0 | 0 | 0 | 0 | 0.23944
8720 | 0.0136 | 0.0136 | 0.0136 | 0.0024 | 0.0024 | 0.0024 | 0.0024 | 0.19405
8721 | 0.14132 | 0.098379 | 0.063994 | 0.0256 | 0.0256 | 0.0256 | 0.0256 | 0.27039
8722 | 0.25431 | 0.15831 | 0.11787 | 0.0424 | 0.0424 | 0.0424 | 0.0424 | 0.5596
8723 | 0.32478 | 0.19288 | 0.17203 | 0.0536 | 0.0536 | 0.0536 | 0.0536 | 0.86404
8724 | 0.22828 | 0.1569 | 0.15994 | 0.0576 | 0.0576 | 0.0576 | 0.0576 | 0.70916
8725 | 0.17923 | 0.12134 | 0.13359 | 0.052 | 0.052 | 0.052 | 0.052 | 1.3208
8726 | 0.036 | 0.036 | 0.036 | 0.0344 | 0.0344 | 0.0344 | 0.0344 | 0.9493
8727 | 0.0056 | 0.0056 | 0.0056 | 0.0152 | 0.0152 | 0.0152 | 0.0152 | 1.0653
8728 | 0.0008 | 0.0008 | 0.0008 | 0.0008 | 0.0008 | 0.0008 | 0.0008 | 0.67357
8729 | 0 | 0 | 0 | 0 | 0 | 0 | 0 | 0.2518
8730 | 0 | 0 | 0 | 0 | 0 | 0 | 0 | 0.34178
8731 | 0 | 0 | 0 | 0 | 0 | 0 | 0 | 0.23275
8732 | 0 | 0 | 0 | 0 | 0 | 0 | 0 | 0.34349
8733 | 0 | 0 | 0 | 0 | 0 | 0 | 0 | 0.35742
8734 | 0 | 0 | 0 | 0 | 0 | 0 | 0 | 0.48908
8735 | 0 | 0 | 0 | 0 | 0 | 0 | 0 | 0.47615
8736 | 0 | 0 | 0 | 0 | 0 | 0 | 0 | 0.40526
8737 | 0 | 0 | 0 | 0 | 0 | 0 | 0 | 0.49563
8738 | 0 | 0 | 0 | 0 | 0 | 0 | 0 | 0.28988
8739 | 0 | 0 | 0 | 0 | 0 | 0 | 0 | 0.46766
8740 | 0 | 0 | 0 | 0 | 0 | 0 | 0 | 0.21848
8741 | 0 | 0 | 0 | 0 | 0 | 0 | 0 | 0.17151
8742 | 0 | 0 | 0 | 0 | 0 | 0 | 0 | 0.11448
8743 | 0 | 0 | 0 | 0 | 0 | 0 | 0 | 0.14108
8744 | 0.0072 | 0.0072 | 0.0072 | 0.0024 | 0.0024 | 0.0024 | 0.0024 | 0.11448
8745 | 0.11505 | 0.083566 | 0.058226 | 0.016 | 0.016 | 0.016 | 0.016 | 0.10486
8746 | 0.15613 | 0.1227 | 0.10852 | 0.0264 | 0.0264 | 0.0264 | 0.0264 | 0.040412
8747 | 0.28549 | 0.17624 | 0.15879 | 0.032 | 0.032 | 0.032 | 0.032 | 0.024256
8748 | 0.21765 | 0.15894 | 0.16137 | 0.0344 | 0.0344 | 0.0344 | 0.0344 | 0.034537
8749 | 0.23558 | 0.13757 | 0.15821 | 0.0296 | 0.0296 | 0.0296 | 0.0296 | 0.02731
8750 | 0.18241 | 0.086569 | 0.12169 | 0.0192 | 0.0192 | 0.0192 | 0.0192 | 0
8751 | 0.10087 | 0.0296 | 0.065397 | 0.0096 | 0.0096 | 0.0096 | 0.0096 | 0
8752 | 0.0008 | 0.0008 | 0.0008 | 0.0008 | 0.0008 | 0.0008 | 0.0008 | 0.071749
8753 | 0 | 0 | 0 | 0 | 0 | 0 | 0 | 0.074195
8754 | 0 | 0 | 0 | 0 | 0 | 0 | 0 | 0.05018
8755 | 0 | 0 | 0 | 0 | 0 | 0 | 0 | 0.20602
8756 | 0 | 0 | 0 | 0 | 0 | 0 | 0 | 0.1498
8757 | 0 | 0 | 0 | 0 | 0 | 0 | 0 | 0.14108
8758 | 0 | 0 | 0 | 0 | 0 | 0 | 0 | 0.049705
8759 | 0 | 0 | 0 | 0 | 0 | 0 | 0 | 0.039187
8760 | 0 | 0 | 0 | 0 | 0 | 0 | 0

## Buy-Sell-Price
t | Elec buy | Elec sell
0 | 0.2 | 0
1 | 0.2 | 0
2 | 0.2 | 0
3 | 0.2 | 0
4 | 0.2 | 0
5 | 0.2 | 0
6 | 0.2 | 0
7 | 0.2 | 0
8 | 0.2 | 0
9 | 0.2 | 0
10 | 0.2 | 0
11 | 0.2 | 0
12 | 0.2 | 0
13 | 0.2 | 0
14 | 0.2 | 0
15 | 0.2 | 0
16 | 0.2 | 0
17 | 0.2 | 0
18 | 0.2 | 0
19 | 0.2 | 0
20 | 0.2 | 0
21 | 0.2 | 0
22 | 0.2 | 0
23 | 0.2 | 0
24 | 0.2 | 0
25 | 0.2 | 0
26 | 0.2 | 0
27 | 0.2 | 0
28 | 0.2 | 0
29 | 0.2 | 0
30 | 0.2 | 0
31 | 0.2 | 0
32 | 0.2 | 0
33 | 0.2 | 0
34 | 0.2 | 0
35 | 0.2 | 0
36 | 0.2 | 0
37 | 0.2 | 0
38 | 0.2 | 0
39 | 0.2 | 0
40 | 0.2 | 0
41 | 0.2 | 0
42 | 0.2 | 0
43 | 0.2 | 0
44 | 0.2 | 0
45 | 0.2 | 0
46 | 0.2 | 0
47 | 0.2 | 0
48 | 0.2 | 0
49 | 0.2 | 0
50 | 0.2 | 0
51 | 0.2 | 0
52 | 0.2 | 0
53 | 0.2 | 0
54 | 0.2 | 0
55 | 0.2 | 0
56 | 0.2 | 0
57 | 0.2 | 0
58 | 0.2 | 0
59 | 0.2 | 0
60 | 0.2 | 0
61 | 0.2 | 0
62 | 0.2 | 0
63 | 0.2 | 0
64 | 0.2 | 0
65 | 0.2 | 0
66 | 0.2 | 0
67 | 0.2 | 0
68 | 0.2 | 0
69 | 0.2 | 0
70 | 0.2 | 0
71 | 0.2 | 0
72 | 0.2 | 0
73 | 0.2 | 0
74 | 0.2 | 0
75 | 0.2 | 0
76 | 0.2 | 0
77 | 0.2 | 0
78 | 0.2 | 0
79 | 0.2 | 0
80 | 0.2 | 0
81 | 0.2 | 0
82 | 0.2 | 0
83 | 0.2 | 0
84 | 0.2 | 0
85 | 0.2 | 0
86 | 0.2 | 0
87 | 0.2 | 0
88 | 0.2 | 0
89 | 0.2 | 0
90 | 0.2 | 0
91 | 0.2 | 0
92 | 0.2 | 0
93 | 0.2 | 0
94 | 0.2 | 0
95 | 0.2 | 0
96 | 0.2 | 0
97 | 0.2 | 0
98 | 0.2 | 0
99 | 0.2 | 0
100 | 0.2 | 0
101 | 0.2 | 0
102 | 0.2 | 0
103 | 0.2 | 0
104 | 0.2 | 0
105 | 0.2 | 0
106 | 0.2 | 0
107 | 0.2 | 0
108 | 0.2 | 0
109 | 0.2 | 0
110 | 0.2 | 0
111 | 0.2 | 0
112 | 0.2 | 0
113 | 0.2 | 0
114 | 0.2 | 0
115 | 0.2 | 0
116 | 0.2 | 0
117 | 0.2 | 0
118 | 0.2 | 0
119 | 0.2 | 0
120 | 0.2 | 0
121 | 0.2 | 0
122 | 0.2 | 0
123 | 0.2 | 0
124 | 0.2 | 0
125 | 0.2 | 0
126 | 0.2 | 0
127 | 0.2 | 0
128 | 0.2 | 0
129 | 0.2 | 0
130 | 0.2 | 0
131 | 0.2 | 0
132 | 0.2 | 0
133 | 0.2 | 0
134 | 0.2 | 0
135 | 0.2 | 0
136 | 0.2 | 0
137 | 0.2 | 0
138 | 0.2 | 0
139 | 0.2 | 0
140 | 0.2 | 0
141 | 0.2 | 0
142 | 0.2 | 0
143 | 0.2 | 0
144 | 0.2 | 0
145 | 0.2 | 0
146 | 0.2 | 0
147 | 0.2 | 0
148 | 0.2 | 0
149 | 0.2 | 0
150 | 0.2 | 0
151 | 0.2 | 0
152 | 0.2 | 0
153 | 0.2 | 0
154 | 0.2 | 0
155 | 0.2 | 0
156 | 0.2 | 0
157 | 0.2 | 0
158 | 0.2 | 0
159 | 0.2 | 0
160 | 0.2 | 0
161 | 0.2 | 0
162 | 0.2 | 0
163 | 0.2 | 0
164 | 0.2 | 0
165 | 0.2 | 0
166 | 0.2 | 0
167 | 0.2 | 0
168 | 0.2 | 0
169 | 0.2 | 0
170 | 0.2 | 0
171 | 0.2 | 0
172 | 0.2 | 0
173 | 0.2 | 0
174 | 0.2 | 0
175 | 0.2 | 0
176 | 0.2 | 0
177 | 0.2 | 0
178 | 0.2 | 0
179 | 0.2 | 0
180 | 0.2 | 0
181 | 0.2 | 0
182 | 0.2 | 0
183 | 0.2 | 0
184 | 0.2 | 0
185 | 0.2 | 0
186 | 0.2 | 0
187 | 0.2 | 0
188 | 0.2 | 0
189 | 0.2 | 0
190 | 0.2 | 0
191 | 0.2 | 0
192 | 0.2 | 0
193 | 0.2 | 0
194 | 0.2 | 0
195 | 0.2 | 0
196 | 0.2 | 0
197 | 0.2 | 0
198 | 0.2 | 0
199 | 0.2 | 0
200 | 0.2 | 0
201 | 0.2 | 0
202 | 0.2 | 0
203 | 0.2 | 0
204 | 0.2 | 0
205 | 0.2 | 0
206 | 0.2 | 0
207 | 0.2 | 0
208 | 0.2 | 0
209 | 0.2 | 0
210 | 0.2 | 0
211 | 0.2 | 0
212 | 0.2 | 0
213 | 0.2 | 0
214 | 0.2 | 0
215 | 0.2 | 0
216 | 0.2 | 0
217 | 0.2 | 0
218 | 0.2 | 0
219 | 0.2 | 0
220 | 0.2 | 0
221 | 0.2 | 0
222 | 0.2 | 0
223 | 0.2 | 0
224 | 0.2 | 0
225 | 0.2 | 0
226 | 0.2 | 0
227 | 0.2 | 0
228 | 0.2 | 0
229 | 0.2 | 0
230 | 0.2 | 0
231 | 0.2 | 0
232 | 0.2 | 0
233 | 0.2 | 0
234 | 0.2 | 0
235 | 0.2 | 0
236 | 0.2 | 0
237 | 0.2 | 0
238 | 0.2 | 0
239 | 0.2 | 0
240 | 0.2 | 0
241 | 0.2 | 0
242 | 0.2 | 0
243 | 0.2 | 0
244 | 0.2 | 0
245 | 0.2 | 0
246 | 0.2 | 0
247 | 0.2 | 0
248 | 0.2 | 0
249 | 0.2 | 0
250 | 0.2 | 0
251 | 0.2 | 0
252 | 0.2 | 0
253 | 0.2 | 0
254 | 0.2 | 0
255 | 0.2 | 0
256 | 0.2 | 0
257 | 0.2 | 0
258 | 0.2 | 0
259 | 0.2 | 0
260 | 0.2 | 0
261 | 0.2 | 0
262 | 0.2 | 0
263 | 0.2 | 0
264 | 0.2 | 0
265 | 0.2 | 0
266 | 0.2 | 0
267 | 0.2 | 0
268 | 0.2 | 0
269 | 0.2 | 0
270 | 0.2 | 0
271 | 0.2 | 0
272 | 0.2 | 0
273 | 0.2 | 0
274 | 0.2 | 0
275 | 0.2 | 0
276 | 0.2 | 0
277 | 0.2 | 0
278 | 0.2 | 0
279 | 0.2 | 0
280 | 0.2 | 0
281 | 0.2 | 0
282 | 0.2 | 0
283 | 0.2 | 0
284 | 0.2 | 0
285 | 0.2 | 0
286 | 0.2 | 0
287 | 0.2 | 0
288 | 0.2 | 0
289 | 0.2 | 0
290 | 0.2 | 0
291 | 0.2 | 0
292 | 0.2 | 0
293 | 0.2 | 0
294 | 0.2 | 0
295 | 0.2 | 0
296 | 0.2 | 0
297 | 0.2 | 0
298 | 0.2 | 0
299 | 0.2 | 0
300 | 0.2 | 0
301 | 0.2 | 0
302 | 0.2 | 0
303 | 0.2 | 0
304 | 0.2 | 0
305 | 0.2 | 0
306 | 0.2 | 0
307 | 0.2 | 0
308 | 0.2 | 0
309 | 0.2 | 0
310 | 0.2 | 0
311 | 0.2 | 0
312 | 0.2 | 0
313 | 0.2 | 0
314 | 0.2 | 0
315 | 0.2 | 0
316 | 0.2 | 0
317 | 0.2 | 0
318 | 0.2 | 0
319 | 0.2 | 0
320 | 0.2 | 0
321 | 0.2 | 0
322 | 0.2 | 0
323 | 0.2 | 0
324 | 0.2 | 0
325 | 0.2 | 0
326 | 0.2 | 0
327 | 0.2 | 0
328 | 0.2 | 0
329 | 0.2 | 0
330 | 0.2 | 0
331 | 0.2 | 0
332 | 0.2 | 0
333 | 0.2 | 0
334 | 0.2 | 0
335 | 0.2 | 0
336 | 0.2 | 0
337 | 0.2 | 0
338 | 0.2 | 0
339 | 0.2 | 0
340 | 0.2 | 0
341 | 0.2 | 0
342 | 0.2 | 0
343 | 0.2 | 0
344 | 0.2 | 0
345 | 0.2 | 0
346 | 0.2 | 0
347 | 0.2 | 0
348 | 0.2 | 0
349 | 0.2 | 0
350 | 0.2 | 0
351 | 0.2 | 0
352 | 0.2 | 0
353 | 0.2 | 0
354 | 0.2 | 0
355 | 0.2 | 0
356 | 0.2 | 0
357 | 0.2 | 0
358 | 0.2 | 0
359 | 0.2 | 0
360 | 0.2 | 0
361 | 0.2 | 0
362 | 0.2 | 0
363 | 0.2 | 0
364 | 0.2 | 0
365 | 0.2 | 0
366 | 0.2 | 0
367 | 0.2 | 0
368 | 0.2 | 0
369 | 0.2 | 0
370 | 0.2 | 0
371 | 0.2 | 0
372 | 0.2 | 0
373 | 0.2 | 0
374 | 0.2 | 0
375 | 0.2 | 0
376 | 0.2 | 0
377 | 0.2 | 0
378 | 0.2 | 0
379 | 0.2 | 0
380 | 0.2 | 0
381 | 0.2 | 0
382 | 0.2 | 0
383 | 0.2 | 0
384 | 0.2 | 0
385 | 0.2 | 0
386 | 0.2 | 0
387 | 0.2 | 0
388 | 0.2 | 0
389 | 0.2 | 0
390 | 0.2 | 0
391 | 0.2 | 0
392 | 0.2 | 0
393 | 0.2 | 0
394 | 0.2 | 0
395 | 0.2 | 0
396 | 0.2 | 0
397 | 0.2 | 0
398 | 0.2 | 0
399 | 0.2 | 0
400 | 0.2 | 0
401 | 0.2 | 0
402 | 0.2 | 0
403 | 0.2 | 0
404 | 0.2 | 0
405 | 0.2 | 0
406 | 0.2 | 0
407 | 0.2 | 0
408 | 0.2 | 0
409 | 0.2 | 0
410 | 0.2 | 0
411 | 0.2 | 0
412 | 0.2 | 0
413 | 0.2 | 0
414 | 0.2 | 0
415 | 0.2 | 0
416 | 0.2 | 0
417 | 0.2 | 0
418 | 0.2 | 0
419 | 0.2 | 0
420 | 0.2 | 0
421 | 0.2 | 0
422 | 0.2 | 0
423 | 0.2 | 0
424 | 0.2 | 0
425 | 0.2 | 0
426 | 0.2 | 0
427 | 0.2 | 0
428 | 0.2 | 0
429 | 0.2 | 0
430 | 0.2 | 0
431 | 0.2 | 0
432 | 0.2 | 0
433 | 0.2 | 0
434 | 0.2 | 0
435 | 0.2 | 0
436 | 0.2 | 0
437 | 0.2 | 0
438 | 0.2 | 0
439 | 0.2 | 0
440 | 0.2 | 0
441 | 0.2 | 0
442 | 0.2 | 0
443 | 0.2 | 0
444 | 0.2 | 0
445 | 0.2 | 0
446 | 0.2 | 0
447 | 0.2 | 0
448 | 0.2 | 0
449 | 0.2 | 0
450 | 0.2 | 0
451 | 0.2 | 0
452 | 0.2 | 0
453 | 0.2 | 0
454 | 0.2 | 0
455 | 0.2 | 0
456 | 0.2 | 0
457 | 0.2 | 0
458 | 0.2 | 0
459 | 0.2 | 0
460 | 0.2 | 0
461 | 0.2 | 0
462 | 0.2 | 0
463 | 0.2 | 0
464 | 0.2 | 0
465 | 0.2 | 0
466 | 0.2 | 0
467 | 0.2 | 0
468 | 0.2 | 0
469 | 0.2 | 0
470 | 0.2 | 0
471 | 0.2 | 0
472 | 0.2 | 0
473 | 0.2 | 0
474 | 0.2 | 0
475 | 0.2 | 0
476 | 0.2 | 0
477 | 0.2 | 0
478 | 0.2 | 0
479 | 0.2 | 0
480 | 0.2 | 0
481 | 0.2 | 0
482 | 0.2 | 0
483 | 0.2 | 0
484 | 0.2 | 0
485 | 0.2 | 0
486 | 0.2 | 0
487 | 0.2 | 0
488 | 0.2 | 0
489 | 0.2 | 0
490 | 0.2 | 0
491 | 0.2 | 0
492 | 0.2 | 0
493 | 0.2 | 0
494 | 0.2 | 0
495 | 0.2 | 0
496 | 0.2 | 0
497 | 0.2 | 0
498 | 0.2 | 0
499 | 0.2 | 0
500 | 0.2 | 0
501 | 0.2 | 0
502 | 0.2 | 0
503 | 0.2 | 0
504 | 0.2 | 0
505 | 0.2 | 0
506 | 0.2 | 0
507 | 0.2 | 0
508 | 0.2 | 0
509 | 0.2 | 0
510 | 0.2 | 0
511 | 0.2 | 0
512 | 0.2 | 0
513 | 0.2 | 0
514 | 0.2 | 0
515 | 0.2 | 0
516 | 0.2 | 0
517 | 0.2 | 0
518 | 0.2 | 0
519 | 0.2 | 0
520 | 0.2 | 0
521 | 0.2 | 0
522 | 0.2 | 0
523 | 0.2 | 0
524 | 0.2 | 0
525 | 0.2 | 0
526 | 0.2 | 0
527 | 0.2 | 0
528 | 0.2 | 0
529 | 0.2 | 0
530 | 0.2 | 0
531 | 0.2 | 0
532 | 0.2 | 0
533 | 0.2 | 0
534 | 0.2 | 0
535 | 0.2 | 0
536 | 0.2 | 0
537 | 0.2 | 0
538 | 0.2 | 0
539 | 0.2 | 0
540 | 0.2 | 0
541 | 0.2 | 0
542 | 0.2 | 0
543 | 0.2 | 0
544 | 0.2 | 0
545 | 0.2 | 0
546 | 0.2 | 0
547 | 0.2 | 0
548 | 0.2 | 0
549 | 0.2 | 0
550 | 0.2 | 0
551 | 0.2 | 0
552 | 0.2 | 0
553 | 0.2 | 0
554 | 0.2 | 0
555 | 0.2 | 0
556 | 0.2 | 0
557 | 0.2 | 0
558 | 0.2 | 0
559 | 0.2 | 0
560 | 0.2 | 0
561 | 0.2 | 0
562 | 0.2 | 0
563 | 0.2 | 0
564 | 0.2 | 0
565 | 0.2 | 0
566 | 0.2 | 0
567 | 0.2 | 0
568 | 0.2 | 0
569 | 0.2 | 0
570 | 0.2 | 0
571 | 0.2 | 0
572 | 0.2 | 0
573 | 0.2 | 0
574 | 0.2 | 0
575 | 0.2 | 0
576 | 0.2 | 0
577 | 0.2 | 0
578 | 0.2 | 0
579 | 0.2 | 0
580 | 0.2 | 0
581 | 0.2 | 0
582 | 0.2 | 0
583 | 0.2 | 0
584 | 0.2 | 0
585 | 0.2 | 0
586 | 0.2 | 0
587 | 0.2 | 0
588 | 0.2 | 0
589 | 0.2 | 0
590 | 0.2 | 0
591 | 0.2 | 0
592 | 0.2 | 0
593 | 0.2 | 0
594 | 0.2 | 0
595 | 0.2 | 0
596 | 0.2 | 0
597 | 0.2 | 0
598 | 0.2 | 0
599 | 0.2 | 0
600 | 0.2 | 0
601 | 0.2 | 0
602 | 0.2 | 0
603 | 0.2 | 0
604 | 0.2 | 0
605 | 0.2 | 0
606 | 0.2 | 0
607 | 0.2 | 0
608 | 0.2 | 0
609 | 0.2 | 0
610 | 0.2 | 0
611 | 0.2 | 0
612 | 0.2 | 0
613 | 0.2 | 0
614 | 0.2 | 0
615 | 0.2 | 0
616 | 0.2 | 0
617 | 0.2 | 0
618 | 0.2 | 0
619 | 0.2 | 0
620 | 0.2 | 0
621 | 0.2 | 0
622 | 0.2 | 0
623 | 0.2 | 0
624 | 0.2 | 0
625 | 0.2 | 0
626 | 0.2 | 0
627 | 0.2 | 0
628 | 0.2 | 0
629 | 0.2 | 0
630 | 0.2 | 0
631 | 0.2 | 0
632 | 0.2 | 0
633 | 0.2 | 0
634 | 0.2 | 0
635 | 0.2 | 0
636 | 0.2 | 0
637 | 0.2 | 0
638 | 0.2 | 0
639 | 0.2 | 0
640 | 0.2 | 0
641 | 0.2 | 0
642 | 0.2 | 0
643 | 0.2 | 0
644 | 0.2 | 0
645 | 0.2 | 0
646 | 0.2 | 0
647 | 0.2 | 0
648 | 0.2 | 0
649 | 0.2 | 0
650 | 0.2 | 0
651 | 0.2 | 0
652 | 0.2 | 0
653 | 0.2 | 0
654 | 0.2 | 0
655 | 0.2 | 0
656 | 0.2 | 0
657 | 0.2 | 0
658 | 0.2 | 0
659 | 0.2 | 0
660 | 0.2 | 0
661 | 0.2 | 0
662 | 0.2 | 0
663 | 0.2 | 0
664 | 0.2 | 0
665 | 0.2 | 0
666 | 0.2 | 0
667 | 0.2 | 0
668 | 0.2 | 0
669 | 0.2 | 0
670 | 0.2 | 0
671 | 0.2 | 0
672 | 0.2 | 0
673 | 0.2 | 0
674 | 0.2 | 0
675 | 0.2 | 0
676 | 0.2 | 0
677 | 0.2 | 0
678 | 0.2 | 0
679 | 0.2 | 0
680 | 0.2 | 0
681 | 0.2 | 0
682 | 0.2 | 0
683 | 0.2 | 0
684 | 0.2 | 0
685 | 0.2 | 0
686 | 0.2 | 0
687 | 0.2 | 0
688 | 0.2 | 0
689 | 0.2 | 0
690 | 0.2 | 0
691 | 0.2 | 0
692 | 0.2 | 0
693 | 0.2 | 0
694 | 0.2 | 0
695 | 0.2 | 0
696 | 0.2 | 0
697 | 0.2 | 0
698 | 0.2 | 0
699 | 0.2 | 0
700 | 0.2 | 0
701 | 0.2 | 0
702 | 0.2 | 0
703 | 0.2 | 0
704 | 0.2 | 0
705 | 0.2 | 0
706 | 0.2 | 0
707 | 0.2 | 0
708 | 0.2 | 0
709 | 0.2 | 0
710 | 0.2 | 0
711 | 0.2 | 0
712 | 0.2 | 0
713 | 0.2 | 0
714 | 0.2 | 0
715 | 0.2 | 0
716 | 0.2 | 0
717 | 0.2 | 0
718 | 0.2 | 0
719 | 0.2 | 0
720 | 0.2 | 0
721 | 0.2 | 0
722 | 0.2 | 0
723 | 0.2 | 0
724 | 0.2 | 0
725 | 0.2 | 0
726 | 0.2 | 0
727 | 0.2 | 0
728 | 0.2 | 0
729 | 0.2 | 0
730 | 0.2 | 0
731 | 0.2 | 0
732 | 0.2 | 0
733 | 0.2 | 0
734 | 0.2 | 0
735 | 0.2 | 0
736 | 0.2 | 0
737 | 0.2 | 0
738 | 0.2 | 0
739 | 0.2 | 0
740 | 0.2 | 0
741 | 0.2 | 0
742 | 0.2 | 0
743 | 0.2 | 0
744 | 0.2 | 0
745 | 0.2 | 0
746 | 0.2 | 0
747 | 0.2 | 0
748 | 0.2 | 0
749 | 0.2 | 0
750 | 0.2 | 0
751 | 0.2 | 0
752 | 0.2 | 0
753 | 0.2 | 0
754 | 0.2 | 0
755 | 0.2 | 0
756 | 0.2 | 0
757 | 0.2 | 0
758 | 0.2 | 0
759 | 0.2 | 0
760 | 0.2 | 0
761 | 0.2 | 0
762 | 0.2 | 0
763 | 0.2 | 0
764 | 0.2 | 0
765 | 0.2 | 0
766 | 0.2 | 0
767 | 0.2 | 0
768 | 0.2 | 0
769 | 0.2 | 0
770 | 0.2 | 0
771 | 0.2 | 0
772 | 0.2 | 0
773 | 0.2 | 0
774 | 0.2 | 0
775 | 0.2 | 0
776 | 0.2 | 0
777 | 0.2 | 0
778 | 0.2 | 0
779 | 0.2 | 0
780 | 0.2 | 0
781 | 0.2 | 0
782 | 0.2 | 0
783 | 0.2 | 0
784 | 0.2 | 0
785 | 0.2 | 0
786 | 0.2 | 0
787 | 0.2 | 0
788 | 0.2 | 0
789 | 0.2 | 0
790 | 0.2 | 0
791 | 0.2 | 0
792 | 0.2 | 0
793 | 0.2 | 0
794 | 0.2 | 0
795 | 0.2 | 0
796 | 0.2 | 0
797 | 0.2 | 0
798 | 0.2 | 0
799 | 0.2 | 0
800 | 0.2 | 0
801 | 0.2 | 0
802 | 0.2 | 0
803 | 0.2 | 0
804 | 0.2 | 0
805 | 0.2 | 0
806 | 0.2 | 0
807 | 0.2 | 0
808 | 0.2 | 0
809 | 0.2 | 0
810 | 0.2 | 0
811 | 0.2 | 0
812 | 0.2 | 0
813 | 0.2 | 0
814 | 0.2 | 0
815 | 0.2 | 0
816 | 0.2 | 0
817 | 0.2 | 0
818 | 0.2 | 0
819 | 0.2 | 0
820 | 0.2 | 0
821 | 0.2 | 0
822 | 0.2 | 0
823 | 0.2 | 0
824 | 0.2 | 0
825 | 0.2 | 0
826 | 0.2 | 0
827 | 0.2 | 0
828 | 0.2 | 0
829 | 0.2 | 0
830 | 0.2 | 0
831 | 0.2 | 0
832 | 0.2 | 0
833 | 0.2 | 0
834 | 0.2 | 0
835 | 0.2 | 0
836 | 0.2 | 0
837 | 0.2 | 0
838 | 0.2 | 0
839 | 0.2 | 0
840 | 0.2 | 0
841 | 0.2 | 0
842 | 0.2 | 0
843 | 0.2 | 0
844 | 0.2 | 0
845 | 0.2 | 0
846 | 0.2 | 0
847 | 0.2 | 0
848 | 0.2 | 0
849 | 0.2 | 0
850 | 0.2 | 0
851 | 0.2 | 0
852 | 0.2 | 0
853 | 0.2 | 0
854 | 0.2 | 0
855 | 0.2 | 0
856 | 0.2 | 0
857 | 0.2 | 0
858 | 0.2 | 0
859 | 0.2 | 0
860 | 0.2 | 0
861 | 0.2 | 0
862 | 0.2 | 0
863 | 0.2 | 0
864 | 0.2 | 0
865 | 0.2 | 0
866 | 0.2 | 0
867 | 0.2 | 0
868 | 0.2 | 0
869 | 0.2 | 0
870 | 0.2 | 0
871 | 0.2 | 0
872 | 0.2 | 0
873 | 0.2 | 0
874 | 0.2 | 0
875 | 0.2 | 0
876 | 0.2 | 0
877 | 0.2 | 0
878 | 0.2 | 0
879 | 0.2 | 0
880 | 0.2 | 0
881 | 0.2 | 0
882 | 0.2 | 0
883 | 0.2 | 0
884 | 0.2 | 0
885 | 0.2 | 0
886 | 0.2 | 0
887 | 0.2 | 0
888 | 0.2 | 0
889 | 0.2 | 0
890 | 0.2 | 0
891 | 0.2 | 0
892 | 0.2 | 0
893 | 0.2 | 0
894 | 0.2 | 0
895 | 0.2 | 0
896 | 0.2 | 0
897 | 0.2 | 0
898 | 0.2 | 0
899 | 0.2 | 0
900 | 0.2 | 0
901 | 0.2 | 0
902 | 0.2 | 0
903 | 0.2 | 0
904 | 0.2 | 0
905 | 0.2 | 0
906 | 0.2 | 0
907 | 0.2 | 0
908 | 0.2 | 0
909 | 0.2 | 0
910 | 0.2 | 0
911 | 0.2 | 0
912 | 0.2 | 0
913 | 0.2 | 0
914 | 0.2 | 0
915 | 0.2 | 0
916 | 0.2 | 0
917 | 0.2 | 0
918 | 0.2 | 0
919 | 0.2 | 0
920 | 0.2 | 0
921 | 0.2 | 0
922 | 0.2 | 0
923 | 0.2 | 0
924 | 0.2 | 0
925 | 0.2 | 0
926 | 0.2 | 0
927 | 0.2 | 0
928 | 0.2 | 0
929 | 0.2 | 0
930 | 0.2 | 0
931 | 0.2 | 0
932 | 0.2 | 0
933 | 0.2 | 0
934 | 0.2 | 0
935 | 0.2 | 0
936 | 0.2 | 0
937 | 0.2 | 0
938 | 0.2 | 0
939 | 0.2 | 0
940 | 0.2 | 0
941 | 0.2 | 0
942 | 0.2 | 0
943 | 0.2 | 0
944 | 0.2 | 0
945 | 0.2 | 0
946 | 0.2 | 0
947 | 0.2 | 0
948 | 0.2 | 0
949 | 0.2 | 0
950 | 0.2 | 0
951 | 0.2 | 0
952 | 0.2 | 0
953 | 0.2 | 0
954 | 0.2 | 0
955 | 0.2 | 0
956 | 0.2 | 0
957 | 0.2 | 0
958 | 0.2 | 0
959 | 0.2 | 0
960 | 0.2 | 0
961 | 0.2 | 0
962 | 0.2 | 0
963 | 0.2 | 0
964 | 0.2 | 0
965 | 0.2 | 0
966 | 0.2 | 0
967 | 0.2 | 0
968 | 0.2 | 0
969 | 0.2 | 0
970 | 0.2 | 0
971 | 0.2 | 0
972 | 0.2 | 0
973 | 0.2 | 0
974 | 0.2 | 0
975 | 0.2 | 0
976 | 0.2 | 0
977 | 0.2 | 0
978 | 0.2 | 0
979 | 0.2 | 0
980 | 0.2 | 0
981 | 0.2 | 0
982 | 0.2 | 0
983 | 0.2 | 0
984 | 0.2 | 0
985 | 0.2 | 0
986 | 0.2 | 0
987 | 0.2 | 0
988 | 0.2 | 0
989 | 0.2 | 0
990 | 0.2 | 0
991 | 0.2 | 0
992 | 0.2 | 0
993 | 0.2 | 0
994 | 0.2 | 0
995 | 0.2 | 0
996 | 0.2 | 0
997 | 0.2 | 0
998 | 0.2 | 0
999 | 0.2 | 0
1000 | 0.2 | 0
1001 | 0.2 | 0
1002 | 0.2 | 0
1003 | 0.2 | 0
1004 | 0.2 | 0
1005 | 0.2 | 0
1006 | 0.2 | 0
1007 | 0.2 | 0
1008 | 0.2 | 0
1009 | 0.2 | 0
1010 | 0.2 | 0
1011 | 0.2 | 0
1012 | 0.2 | 0
1013 | 0.2 | 0
1014 | 0.2 | 0
1015 | 0.2 | 0
1016 | 0.2 | 0
1017 | 0.2 | 0
1018 | 0.2 | 0
1019 | 0.2 | 0
1020 | 0.2 | 0
1021 | 0.2 | 0
1022 | 0.2 | 0
1023 | 0.2 | 0
1024 | 0.2 | 0
1025 | 0.2 | 0
1026 | 0.2 | 0
1027 | 0.2 | 0
1028 | 0.2 | 0
1029 | 0.2 | 0
1030 | 0.2 | 0
1031 | 0.2 | 0
1032 | 0.2 | 0
1033 | 0.2 | 0
1034 | 0.2 | 0
1035 | 0.2 | 0
1036 | 0.2 | 0
1037 | 0.2 | 0
1038 | 0.2 | 0
1039 | 0.2 | 0
1040 | 0.2 | 0
1041 | 0.2 | 0
1042 | 0.2 | 0
1043 | 0.2 | 0
1044 | 0.2 | 0
1045 | 0.2 | 0
1046 | 0.2 | 0
1047 | 0.2 | 0
1048 | 0.2 | 0
1049 | 0.2 | 0
1050 | 0.2 | 0
1051 | 0.2 | 0
1052 | 0.2 | 0
1053 | 0.2 | 0
1054 | 0.2 | 0
1055 | 0.2 | 0
1056 | 0.2 | 0
1057 | 0.2 | 0
1058 | 0.2 | 0
1059 | 0.2 | 0
1060 | 0.2 | 0
1061 | 0.2 | 0
1062 | 0.2 | 0
1063 | 0.2 | 0
1064 | 0.2 | 0
1065 | 0.2 | 0
1066 | 0.2 | 0
1067 | 0.2 | 0
1068 | 0.2 | 0
1069 | 0.2 | 0
1070 | 0.2 | 0
1071 | 0.2 | 0
1072 | 0.2 | 0
1073 | 0.2 | 0
1074 | 0.2 | 0
1075 | 0.2 | 0
1076 | 0.2 | 0
1077 | 0.2 | 0
1078 | 0.2 | 0
1079 | 0.2 | 0
1080 | 0.2 | 0
1081 | 0.2 | 0
1082 | 0.2 | 0
1083 | 0.2 | 0
1084 | 0.2 | 0
1085 | 0.2 | 0
1086 | 0.2 | 0
1087 | 0.2 | 0
1088 | 0.2 | 0
1089 | 0.2 | 0
1090 | 0.2 | 0
1091 | 0.2 | 0
1092 | 0.2 | 0
1093 | 0.2 | 0
1094 | 0.2 | 0
1095 | 0.2 | 0
1096 | 0.2 | 0
1097 | 0.2 | 0
1098 | 0.2 | 0
1099 | 0.2 | 0
1100 | 0.2 | 0
1101 | 0.2 | 0
1102 | 0.2 | 0
1103 | 0.2 | 0
1104 | 0.2 | 0
1105 | 0.2 | 0
1106 | 0.2 | 0
1107 | 0.2 | 0
1108 | 0.2 | 0
1109 | 0.2 | 0
1110 | 0.2 | 0
1111 | 0.2 | 0
1112 | 0.2 | 0
1113 | 0.2 | 0
1114 | 0.2 | 0
1115 | 0.2 | 0
1116 | 0.2 | 0
1117 | 0.2 | 0
1118 | 0.2 | 0
1119 | 0.2 | 0
1120 | 0.2 | 0
1121 | 0.2 | 0
1122 | 0.2 | 0
1123 | 0.2 | 0
1124 | 0.2 | 0
1125 | 0.2 | 0
1126 | 0.2 | 0
1127 | 0.2 | 0
1128 | 0.2 | 0
1129 | 0.2 | 0
1130 | 0.2 | 0
1131 | 0.2 | 0
1132 | 0.2 | 0
1133 | 0.2 | 0
1134 | 0.2 | 0
1135 | 0.2 | 0
1136 | 0.2 | 0
1137 | 0.2 | 0
1138 | 0.2 | 0
1139 | 0.2 | 0
1140 | 0.2 | 0
1141 | 0.2 | 0
1142 | 0.2 | 0
1143 | 0.2 | 0
1144 | 0.2 | 0
1145 | 0.2 | 0
1146 | 0.2 | 0
1147 | 0.2 | 0
1148 | 0.2 | 0
1149 | 0.2 | 0
1150 | 0.2 | 0
1151 | 0.2 | 0
1152 | 0.2 | 0
1153 | 0.2 | 0
1154 | 0.2 | 0
1155 | 0.2 | 0
1156 | 0.2 | 0
1157 | 0.2 | 0
1158 | 0.2 | 0
1159 | 0.2 | 0
1160 | 0.2 | 0
1161 | 0.2 | 0
1162 | 0.2 | 0
1163 | 0.2 | 0
1164 | 0.2 | 0
1165 | 0.2 | 0
1166 | 0.2 | 0
1167 | 0.2 | 0
1168 | 0.2 | 0
1169 | 0.2 | 0
1170 | 0.2 | 0
1171 | 0.2 | 0
1172 | 0.2 | 0
1173 | 0.2 | 0
1174 | 0.2 | 0
1175 | 0.2 | 0
1176 | 0.2 | 0
1177 | 0.2 | 0
1178 | 0.2 | 0
1179 | 0.2 | 0
1180 | 0.2 | 0
1181 | 0.2 | 0
1182 | 0.2 | 0
1183 | 0.2 | 0
1184 | 0.2 | 0
1185 | 0.2 | 0
1186 | 0.2 | 0
1187 | 0.2 | 0
1188 | 0.2 | 0
1189 | 0.2 | 0
1190 | 0.2 | 0
1191 | 0.2 | 0
1192 | 0.2 | 0
1193 | 0.2 | 0
1194 | 0.2 | 0
1195 | 0.2 | 0
1196 | 0.2 | 0
1197 | 0.2 | 0
1198 | 0.2 | 0
1199 | 0.2 | 0
1200 | 0.2 | 0
1201 | 0.2 | 0
1202 | 0.2 | 0
1203 | 0.2 | 0
1204 | 0.2 | 0
1205 | 0.2 | 0
1206 | 0.2 | 0
1207 | 0.2 | 0
1208 | 0.2 | 0
1209 | 0.2 | 0
1210 | 0.2 | 0
1211 | 0.2 | 0
1212 | 0.2 | 0
1213 | 0.2 | 0
1214 | 0.2 | 0
1215 | 0.2 | 0
1216 | 0.2 | 0
1217 | 0.2 | 0
1218 | 0.2 | 0
1219 | 0.2 | 0
1220 | 0.2 | 0
1221 | 0.2 | 0
1222 | 0.2 | 0
1223 | 0.2 | 0
1224 | 0.2 | 0
1225 | 0.2 | 0
1226 | 0.2 | 0
1227 | 0.2 | 0
1228 | 0.2 | 0
1229 | 0.2 | 0
1230 | 0.2 | 0
1231 | 0.2 | 0
1232 | 0.2 | 0
1233 | 0.2 | 0
1234 | 0.2 | 0
1235 | 0.2 | 0
1236 | 0.2 | 0
1237 | 0.2 | 0
1238 | 0.2 | 0
1239 | 0.2 | 0
1240 | 0.2 | 0
1241 | 0.2 | 0
1242 | 0.2 | 0
1243 | 0.2 | 0
1244 | 0.2 | 0
1245 | 0.2 | 0
1246 | 0.2 | 0
1247 | 0.2 | 0
1248 | 0.2 | 0
1249 | 0.2 | 0
1250 | 0.2 | 0
1251 | 0.2 | 0
1252 | 0.2 | 0
1253 | 0.2 | 0
1254 | 0.2 | 0
1255 | 0.2 | 0
1256 | 0.2 | 0
1257 | 0.2 | 0
1258 | 0.2 | 0
1259 | 0.2 | 0
1260 | 0.2 | 0
1261 | 0.2 | 0
1262 | 0.2 | 0
1263 | 0.2 | 0
1264 | 0.2 | 0
1265 | 0.2 | 0
1266 | 0.2 | 0
1267 | 0.2 | 0
1268 | 0.2 | 0
1269 | 0.2 | 0
1270 | 0.2 | 0
1271 | 0.2 | 0
1272 | 0.2 | 0
1273 | 0.2 | 0
1274 | 0.2 | 0
1275 | 0.2 | 0
1276 | 0.2 | 0
1277 | 0.2 | 0
1278 | 0.2 | 0
1279 | 0.2 | 0
1280 | 0.2 | 0
1281 | 0.2 | 0
1282 | 0.2 | 0
1283 | 0.2 | 0
1284 | 0.2 | 0
1285 | 0.2 | 0
1286 | 0.2 | 0
1287 | 0.2 | 0
1288 | 0.2 | 0
1289 | 0.2 | 0
1290 | 0.2 | 0
1291 | 0.2 | 0
1292 | 0.2 | 0
1293 | 0.2 | 0
1294 | 0.2 | 0
1295 | 0.2 | 0
1296 | 0.2 | 0
1297 | 0.2 | 0
1298 | 0.2 | 0
1299 | 0.2 | 0
1300 | 0.2 | 0
1301 | 0.2 | 0
1302 | 0.2 | 0
1303 | 0.2 | 0
1304 | 0.2 | 0
1305 | 0.2 | 0
1306 | 0.2 | 0
1307 | 0.2 | 0
1308 | 0.2 | 0
1309 | 0.2 | 0
1310 | 0.2 | 0
1311 | 0.2 | 0
1312 | 0.2 | 0
1313 | 0.2 | 0
1314 | 0.2 | 0
1315 | 0.2 | 0
1316 | 0.2 | 0
1317 | 0.2 | 0
1318 | 0.2 | 0
1319 | 0.2 | 0
1320 | 0.2 | 0
1321 | 0.2 | 0
1322 | 0.2 | 0
1323 | 0.2 | 0
1324 | 0.2 | 0
1325 | 0.2 | 0
1326 | 0.2 | 0
1327 | 0.2 | 0
1328 | 0.2 | 0
1329 | 0.2 | 0
1330 | 0.2 | 0
1331 | 0.2 | 0
1332 | 0.2 | 0
1333 | 0.2 | 0
1334 | 0.2 | 0
1335 | 0.2 | 0
1336 | 0.2 | 0
1337 | 0.2 | 0
1338 | 0.2 | 0
1339 | 0.2 | 0
1340 | 0.2 | 0
1341 | 0.2 | 0
1342 | 0.2 | 0
1343 | 0.2 | 0
1344 | 0.2 | 0
1345 | 0.2 | 0
1346 | 0.2 | 0
1347 | 0.2 | 0
1348 | 0.2 | 0
1349 | 0.2 | 0
1350 | 0.2 | 0
1351 | 0.2 | 0
1352 | 0.2 | 0
1353 | 0.2 | 0
1354 | 0.2 | 0
1355 | 0.2 | 0
1356 | 0.2 | 0
1357 | 0.2 | 0
1358 | 0.2 | 0
1359 | 0.2 | 0
1360 | 0.2 | 0
1361 | 0.2 | 0
1362 | 0.2 | 0
1363 | 0.2 | 0
1364 | 0.2 | 0
1365 | 0.2 | 0
1366 | 0.2 | 0
1367 | 0.2 | 0
1368 | 0.2 | 0
1369 | 0.2 | 0
1370 | 0.2 | 0
1371 | 0.2 | 0
1372 | 0.2 | 0
1373 | 0.2 | 0
1374 | 0.2 | 0
1375 | 0.2 | 0
1376 | 0.2 | 0
1377 | 0.2 | 0
1378 | 0.2 | 0
1379 | 0.2 | 0
1380 | 0.2 | 0
1381 | 0.2 | 0
1382 | 0.2 | 0
1383 | 0.2 | 0
1384 | 0.2 | 0
1385 | 0.2 | 0
1386 | 0.2 | 0
1387 | 0.2 | 0
1388 | 0.2 | 0
1389 | 0.2 | 0
1390 | 0.2 | 0
1391 | 0.2 | 0
1392 | 0.2 | 0
1393 | 0.2 | 0
1394 | 0.2 | 0
1395 | 0.2 | 0
1396 | 0.2 | 0
1397 | 0.2 | 0
1398 | 0.2 | 0
1399 | 0.2 | 0
1400 | 0.2 | 0
1401 | 0.2 | 0
1402 | 0.2 | 0
1403 | 0.2 | 0
1404 | 0.2 | 0
1405 | 0.2 | 0
1406 | 0.2 | 0
1407 | 0.2 | 0
1408 | 0.2 | 0
1409 | 0.2 | 0
1410 | 0.2 | 0
1411 | 0.2 | 0
1412 | 0.2 | 0
1413 | 0.2 | 0
1414 | 0.2 | 0
1415 | 0.2 | 0
1416 | 0.2 | 0
1417 | 0.2 | 0
1418 | 0.2 | 0
1419 | 0.2 | 0
1420 | 0.2 | 0
1421 | 0.2 | 0
1422 | 0.2 | 0
1423 | 0.2 | 0
1424 | 0.2 | 0
1425 | 0.2 | 0
1426 | 0.2 | 0
1427 | 0.2 | 0
1428 | 0.2 | 0
1429 | 0.2 | 0
1430 | 0.2 | 0
1431 | 0.2 | 0
1432 | 0.2 | 0
1433 | 0.2 | 0
1434 | 0.2 | 0
1435 | 0.2 | 0
1436 | 0.2 | 0
1437 | 0.2 | 0
1438 | 0.2 | 0
1439 | 0.2 | 0
1440 | 0.2 | 0
1441 | 0.2 | 0
1442 | 0.2 | 0
1443 | 0.2 | 0
1444 | 0.2 | 0
1445 | 0.2 | 0
1446 | 0.2 | 0
1447 | 0.2 | 0
1448 | 0.2 | 0
1449 | 0.2 | 0
1450 | 0.2 | 0
1451 | 0.2 | 0
1452 | 0.2 | 0
1453 | 0.2 | 0
1454 | 0.2 | 0
1455 | 0.2 | 0
1456 | 0.2 | 0
1457 | 0.2 | 0
1458 | 0.2 | 0
1459 | 0.2 | 0
1460 | 0.2 | 0
1461 | 0.2 | 0
1462 | 0.2 | 0
1463 | 0.2 | 0
1464 | 0.2 | 0
1465 | 0.2 | 0
1466 | 0.2 | 0
1467 | 0.2 | 0
1468 | 0.2 | 0
1469 | 0.2 | 0
1470 | 0.2 | 0
1471 | 0.2 | 0
1472 | 0.2 | 0
1473 | 0.2 | 0
1474 | 0.2 | 0
1475 | 0.2 | 0
1476 | 0.2 | 0
1477 | 0.2 | 0
1478 | 0.2 | 0
1479 | 0.2 | 0
1480 | 0.2 | 0
1481 | 0.2 | 0
1482 | 0.2 | 0
1483 | 0.2 | 0
1484 | 0.2 | 0
1485 | 0.2 | 0
1486 | 0.2 | 0
1487 | 0.2 | 0
1488 | 0.2 | 0
1489 | 0.2 | 0
1490 | 0.2 | 0
1491 | 0.2 | 0
1492 | 0.2 | 0
1493 | 0.2 | 0
1494 | 0.2 | 0
1495 | 0.2 | 0
1496 | 0.2 | 0
1497 | 0.2 | 0
1498 | 0.2 | 0
1499 | 0.2 | 0
1500 | 0.2 | 0
1501 | 0.2 | 0
1502 | 0.2 | 0
1503 | 0.2 | 0
1504 | 0.2 | 0
1505 | 0.2 | 0
1506 | 0.2 | 0
1507 | 0.2 | 0
1508 | 0.2 | 0
1509 | 0.2 | 0
1510 | 0.2 | 0
1511 | 0.2 | 0
1512 | 0.2 | 0
1513 | 0.2 | 0
1514 | 0.2 | 0
1515 | 0.2 | 0
1516 | 0.2 | 0
1517 | 0.2 | 0
1518 | 0.2 | 0
1519 | 0.2 | 0
1520 | 0.2 | 0
1521 | 0.2 | 0
1522 | 0.2 | 0
1523 | 0.2 | 0
1524 | 0.2 | 0
1525 | 0.2 | 0
1526 | 0.2 | 0
1527 | 0.2 | 0
1528 | 0.2 | 0
1529 | 0.2 | 0
1530 | 0.2 | 0
1531 | 0.2 | 0
1532 | 0.2 | 0
1533 | 0.2 | 0
1534 | 0.2 | 0
1535 | 0.2 | 0
1536 | 0.2 | 0
1537 | 0.2 | 0
1538 | 0.2 | 0
1539 | 0.2 | 0
1540 | 0.2 | 0
1541 | 0.2 | 0
1542 | 0.2 | 0
1543 | 0.2 | 0
1544 | 0.2 | 0
1545 | 0.2 | 0
1546 | 0.2 | 0
1547 | 0.2 | 0
1548 | 0.2 | 0
1549 | 0.2 | 0
1550 | 0.2 | 0
1551 | 0.2 | 0
1552 | 0.2 | 0
1553 | 0.2 | 0
1554 | 0.2 | 0
1555 | 0.2 | 0
1556 | 0.2 | 0
1557 | 0.2 | 0
1558 | 0.2 | 0
1559 | 0.2 | 0
1560 | 0.2 | 0
1561 | 0.2 | 0
1562 | 0.2 | 0
1563 | 0.2 | 0
1564 | 0.2 | 0
1565 | 0.2 | 0
1566 | 0.2 | 0
1567 | 0.2 | 0
1568 | 0.2 | 0
1569 | 0.2 | 0
1570 | 0.2 | 0
1571 | 0.2 | 0
1572 | 0.2 | 0
1573 | 0.2 | 0
1574 | 0.2 | 0
1575 | 0.2 | 0
1576 | 0.2 | 0
1577 | 0.2 | 0
1578 | 0.2 | 0
1579 | 0.2 | 0
1580 | 0.2 | 0
1581 | 0.2 | 0
1582 | 0.2 | 0
1583 | 0.2 | 0
1584 | 0.2 | 0
1585 | 0.2 | 0
1586 | 0.2 | 0
1587 | 0.2 | 0
1588 | 0.2 | 0
1589 | 0.2 | 0
1590 | 0.2 | 0
1591 | 0.2 | 0
1592 | 0.2 | 0
1593 | 0.2 | 0
1594 | 0.2 | 0
1595 | 0.2 | 0
1596 | 0.2 | 0
1597 | 0.2 | 0
1598 | 0.2 | 0
1599 | 0.2 | 0
1600 | 0.2 | 0
1601 | 0.2 | 0
1602 | 0.2 | 0
1603 | 0.2 | 0
1604 | 0.2 | 0
1605 | 0.2 | 0
1606 | 0.2 | 0
1607 | 0.2 | 0
1608 | 0.2 | 0
1609 | 0.2 | 0
1610 | 0.2 | 0
1611 | 0.2 | 0
1612 | 0.2 | 0
1613 | 0.2 | 0
1614 | 0.2 | 0
1615 | 0.2 | 0
1616 | 0.2 | 0
1617 | 0.2 | 0
1618 | 0.2 | 0
1619 | 0.2 | 0
1620 | 0.2 | 0
1621 | 0.2 | 0
1622 | 0.2 | 0
1623 | 0.2 | 0
1624 | 0.2 | 0
1625 | 0.2 | 0
1626 | 0.2 | 0
1627 | 0.2 | 0
1628 | 0.2 | 0
1629 | 0.2 | 0
1630 | 0.2 | 0
1631 | 0.2 | 0
1632 | 0.2 | 0
1633 | 0.2 | 0
1634 | 0.2 | 0
1635 | 0.2 | 0
1636 | 0.2 | 0
1637 | 0.2 | 0
1638 | 0.2 | 0
1639 | 0.2 | 0
1640 | 0.2 | 0
1641 | 0.2 | 0
1642 | 0.2 | 0
1643 | 0.2 | 0
1644 | 0.2 | 0
1645 | 0.2 | 0
1646 | 0.2 | 0
1647 | 0.2 | 0
1648 | 0.2 | 0
1649 | 0.2 | 0
1650 | 0.2 | 0
1651 | 0.2 | 0
1652 | 0.2 | 0
1653 | 0.2 | 0
1654 | 0.2 | 0
1655 | 0.2 | 0
1656 | 0.2 | 0
1657 | 0.2 | 0
1658 | 0.2 | 0
1659 | 0.2 | 0
1660 | 0.2 | 0
1661 | 0.2 | 0
1662 | 0.2 | 0
1663 | 0.2 | 0
1664 | 0.2 | 0
1665 | 0.2 | 0
1666 | 0.2 | 0
1667 | 0.2 | 0
1668 | 0.2 | 0
1669 | 0.2 | 0
1670 | 0.2 | 0
1671 | 0.2 | 0
1672 | 0.2 | 0
1673 | 0.2 | 0
1674 | 0.2 | 0
1675 | 0.2 | 0
1676 | 0.2 | 0
1677 | 0.2 | 0
1678 | 0.2 | 0
1679 | 0.2 | 0
1680 | 0.2 | 0
1681 | 0.2 | 0
1682 | 0.2 | 0
1683 | 0.2 | 0
1684 | 0.2 | 0
1685 | 0.2 | 0
1686 | 0.2 | 0
1687 | 0.2 | 0
1688 | 0.2 | 0
1689 | 0.2 | 0
1690 | 0.2 | 0
1691 | 0.2 | 0
1692 | 0.2 | 0
1693 | 0.2 | 0
1694 | 0.2 | 0
1695 | 0.2 | 0
1696 | 0.2 | 0
1697 | 0.2 | 0
1698 | 0.2 | 0
1699 | 0.2 | 0
1700 | 0.2 | 0
1701 | 0.2 | 0
1702 | 0.2 | 0
1703 | 0.2 | 0
1704 | 0.2 | 0
1705 | 0.2 | 0
1706 | 0.2 | 0
1707 | 0.2 | 0
1708 | 0.2 | 0
1709 | 0.2 | 0
1710 | 0.2 | 0
1711 | 0.2 | 0
1712 | 0.2 | 0
1713 | 0.2 | 0
1714 | 0.2 | 0
1715 | 0.2 | 0
1716 | 0.2 | 0
1717 | 0.2 | 0
1718 | 0.2 | 0
1719 | 0.2 | 0
1720 | 0.2 | 0
1721 | 0.2 | 0
1722 | 0.2 | 0
1723 | 0.2 | 0
1724 | 0.2 | 0
1725 | 0.2 | 0
1726 | 0.2 | 0
1727 | 0.2 | 0
1728 | 0.2 | 0
1729 | 0.2 | 0
1730 | 0.2 | 0
1731 | 0.2 | 0
1732 | 0.2 | 0
1733 | 0.2 | 0
1734 | 0.2 | 0
1735 | 0.2 | 0
1736 | 0.2 | 0
1737 | 0.2 | 0
1738 | 0.2 | 0
1739 | 0.2 | 0
1740 | 0.2 | 0
1741 | 0.2 | 0
1742 | 0.2 | 0
1743 | 0.2 | 0
1744 | 0.2 | 0
1745 | 0.2 | 0
1746 | 0.2 | 0
1747 | 0.2 | 0
1748 | 0.2 | 0
1749 | 0.2 | 0
1750 | 0.2 | 0
1751 | 0.2 | 0
1752 | 0.2 | 0
1753 | 0.2 | 0
1754 | 0.2 | 0
1755 | 0.2 | 0
1756 | 0.2 | 0
1757 | 0.2 | 0
1758 | 0.2 | 0
1759 | 0.2 | 0
1760 | 0.2 | 0
1761 | 0.2 | 0
1762 | 0.2 | 0
1763 | 0.2 | 0
1764 | 0.2 | 0
1765 | 0.2 | 0
1766 | 0.2 | 0
1767 | 0.2 | 0
1768 | 0.2 | 0
1769 | 0.2 | 0
1770 | 0.2 | 0
1771 | 0.2 | 0
1772 | 0.2 | 0
1773 | 0.2 | 0
1774 | 0.2 | 0
1775 | 0.2 | 0
1776 | 0.2 | 0
1777 | 0.2 | 0
1778 | 0.2 | 0
1779 | 0.2 | 0
1780 | 0.2 | 0
1781 | 0.2 | 0
1782 | 0.2 | 0
1783 | 0.2 | 0
1784 | 0.2 | 0
1785 | 0.2 | 0
1786 | 0.2 | 0
1787 | 0.2 | 0
1788 | 0.2 | 0
1789 | 0.2 | 0
1790 | 0.2 | 0
1791 | 0.2 | 0
1792 | 0.2 | 0
1793 | 0.2 | 0
1794 | 0.2 | 0
1795 | 0.2 | 0
1796 | 0.2 | 0
1797 | 0.2 | 0
1798 | 0.2 | 0
1799 | 0.2 | 0
1800 | 0.2 | 0
1801 | 0.2 | 0
1802 | 0.2 | 0
1803 | 0.2 | 0
1804 | 0.2 | 0
1805 | 0.2 | 0
1806 | 0.2 | 0
1807 | 0.2 | 0
1808 | 0.2 | 0
1809 | 0.2 | 0
1810 | 0.2 | 0
1811 | 0.2 | 0
1812 | 0.2 | 0
1813 | 0.2 | 0
1814 | 0.2 | 0
1815 | 0.2 | 0
1816 | 0.2 | 0
1817 | 0.2 | 0
1818 | 0.2 | 0
1819 | 0.2 | 0
1820 | 0.2 | 0
1821 | 0.2 | 0
1822 | 0.2 | 0
1823 | 0.2 | 0
1824 | 0.2 | 0
1825 | 0.2 | 0
1826 | 0.2 | 0
1827 | 0.2 | 0
1828 | 0.2 | 0
1829 | 0.2 | 0
1830 | 0.2 | 0
1831 | 0.2 | 0
1832 | 0.2 | 0
1833 | 0.2 | 0
1834 | 0.2 | 0
1835 | 0.2 | 0
1836 | 0.2 | 0
1837 | 0.2 | 0
1838 | 0.2 | 0
1839 | 0.2 | 0
1840 | 0.2 | 0
1841 | 0.2 | 0
1842 | 0.2 | 0
1843 | 0.2 | 0
1844 | 0.2 | 0
1845 | 0.2 | 0
1846 | 0.2 | 0
1847 | 0.2 | 0
1848 | 0.2 | 0
1849 | 0.2 | 0
1850 | 0.2 | 0
1851 | 0.2 | 0
1852 | 0.2 | 0
1853 | 0.2 | 0
1854 | 0.2 | 0
1855 | 0.2 | 0
1856 | 0.2 | 0
1857 | 0.2 | 0
1858 | 0.2 | 0
1859 | 0.2 | 0
1860 | 0.2 | 0
1861 | 0.2 | 0
1862 | 0.2 | 0
1863 | 0.2 | 0
1864 | 0.2 | 0
1865 | 0.2 | 0
1866 | 0.2 | 0
1867 | 0.2 | 0
1868 | 0.2 | 0
1869 | 0.2 | 0
1870 | 0.2 | 0
1871 | 0.2 | 0
1872 | 0.2 | 0
1873 | 0.2 | 0
1874 | 0.2 | 0
1875 | 0.2 | 0
1876 | 0.2 | 0
1877 | 0.2 | 0
1878 | 0.2 | 0
1879 | 0.2 | 0
1880 | 0.2 | 0
1881 | 0.2 | 0
1882 | 0.2 | 0
1883 | 0.2 | 0
1884 | 0.2 | 0
1885 | 0.2 | 0
1886 | 0.2 | 0
1887 | 0.2 | 0
1888 | 0.2 | 0
1889 | 0.2 | 0
1890 | 0.2 | 0
1891 | 0.2 | 0
1892 | 0.2 | 0
1893 | 0.2 | 0
1894 | 0.2 | 0
1895 | 0.2 | 0
1896 | 0.2 | 0
1897 | 0.2 | 0
1898 | 0.2 | 0
1899 | 0.2 | 0
1900 | 0.2 | 0
1901 | 0.2 | 0
1902 | 0.2 | 0
1903 | 0.2 | 0
1904 | 0.2 | 0
1905 | 0.2 | 0
1906 | 0.2 | 0
1907 | 0.2 | 0
1908 | 0.2 | 0
1909 | 0.2 | 0
1910 | 0.2 | 0
1911 | 0.2 | 0
1912 | 0.2 | 0
1913 | 0.2 | 0
1914 | 0.2 | 0
1915 | 0.2 | 0
1916 | 0.2 | 0
1917 | 0.2 | 0
1918 | 0.2 | 0
1919 | 0.2 | 0
1920 | 0.2 | 0
1921 | 0.2 | 0
1922 | 0.2 | 0
1923 | 0.2 | 0
1924 | 0.2 | 0
1925 | 0.2 | 0
1926 | 0.2 | 0
1927 | 0.2 | 0
1928 | 0.2 | 0
1929 | 0.2 | 0
1930 | 0.2 | 0
1931 | 0.2 | 0
1932 | 0.2 | 0
1933 | 0.2 | 0
1934 | 0.2 | 0
1935 | 0.2 | 0
1936 | 0.2 | 0
1937 | 0.2 | 0
1938 | 0.2 | 0
1939 | 0.2 | 0
1940 | 0.2 | 0
1941 | 0.2 | 0
1942 | 0.2 | 0
1943 | 0.2 | 0
1944 | 0.2 | 0
1945 | 0.2 | 0
1946 | 0.2 | 0
1947 | 0.2 | 0
1948 | 0.2 | 0
1949 | 0.2 | 0
1950 | 0.2 | 0
1951 | 0.2 | 0
1952 | 0.2 | 0
1953 | 0.2 | 0
1954 | 0.2 | 0
1955 | 0.2 | 0
1956 | 0.2 | 0
1957 | 0.2 | 0
1958 | 0.2 | 0
1959 | 0.2 | 0
1960 | 0.2 | 0
1961 | 0.2 | 0
1962 | 0.2 | 0
1963 | 0.2 | 0
1964 | 0.2 | 0
1965 | 0.2 | 0
1966 | 0.2 | 0
1967 | 0.2 | 0
1968 | 0.2 | 0
1969 | 0.2 | 0
1970 | 0.2 | 0
1971 | 0.2 | 0
1972 | 0.2 | 0
1973 | 0.2 | 0
1974 | 0.2 | 0
1975 | 0.2 | 0
1976 | 0.2 | 0
1977 | 0.2 | 0
1978 | 0.2 | 0
1979 | 0.2 | 0
1980 | 0.2 | 0
1981 | 0.2 | 0
1982 | 0.2 | 0
1983 | 0.2 | 0
1984 | 0.2 | 0
1985 | 0.2 | 0
1986 | 0.2 | 0
1987 | 0.2 | 0
1988 | 0.2 | 0
1989 | 0.2 | 0
1990 | 0.2 | 0
1991 | 0.2 | 0
1992 | 0.2 | 0
1993 | 0.2 | 0
1994 | 0.2 | 0
1995 | 0.2 | 0
1996 | 0.2 | 0
1997 | 0.2 | 0
1998 | 0.2 | 0
1999 | 0.2 | 0
2000 | 0.2 | 0
2001 | 0.2 | 0
2002 | 0.2 | 0
2003 | 0.2 | 0
2004 | 0.2 | 0
2005 | 0.2 | 0
2006 | 0.2 | 0
2007 | 0.2 | 0
2008 | 0.2 | 0
2009 | 0.2 | 0
2010 | 0.2 | 0
2011 | 0.2 | 0
2012 | 0.2 | 0
2013 | 0.2 | 0
2014 | 0.2 | 0
2015 | 0.2 | 0
2016 | 0.2 | 0
2017 | 0.2 | 0
2018 | 0.2 | 0
2019 | 0.2 | 0
2020 | 0.2 | 0
2021 | 0.2 | 0
2022 | 0.2 | 0
2023 | 0.2 | 0
2024 | 0.2 | 0
2025 | 0.2 | 0
2026 | 0.2 | 0
2027 | 0.2 | 0
2028 | 0.2 | 0
2029 | 0.2 | 0
2030 | 0.2 | 0
2031 | 0.2 | 0
2032 | 0.2 | 0
2033 | 0.2 | 0
2034 | 0.2 | 0
2035 | 0.2 | 0
2036 | 0.2 | 0
2037 | 0.2 | 0
2038 | 0.2 | 0
2039 | 0.2 | 0
2040 | 0.2 | 0
2041 | 0.2 | 0
2042 | 0.2 | 0
2043 | 0.2 | 0
2044 | 0.2 | 0
2045 | 0.2 | 0
2046 | 0.2 | 0
2047 | 0.2 | 0
2048 | 0.2 | 0
2049 | 0.2 | 0
2050 | 0.2 | 0
2051 | 0.2 | 0
2052 | 0.2 | 0
2053 | 0.2 | 0
2054 | 0.2 | 0
2055 | 0.2 | 0
2056 | 0.2 | 0
2057 | 0.2 | 0
2058 | 0.2 | 0
2059 | 0.2 | 0
2060 | 0.2 | 0
2061 | 0.2 | 0
2062 | 0.2 | 0
2063 | 0.2 | 0
2064 | 0.2 | 0
2065 | 0.2 | 0
2066 | 0.2 | 0
2067 | 0.2 | 0
2068 | 0.2 | 0
2069 | 0.2 | 0
2070 | 0.2 | 0
2071 | 0.2 | 0
2072 | 0.2 | 0
2073 | 0.2 | 0
2074 | 0.2 | 0
2075 | 0.2 | 0
2076 | 0.2 | 0
2077 | 0.2 | 0
2078 | 0.2 | 0
2079 | 0.2 | 0
2080 | 0.2 | 0
2081 | 0.2 | 0
2082 | 0.2 | 0
2083 | 0.2 | 0
2084 | 0.2 | 0
2085 | 0.2 | 0
2086 | 0.2 | 0
2087 | 0.2 | 0
2088 | 0.2 | 0
2089 | 0.2 | 0
2090 | 0.2 | 0
2091 | 0.2 | 0
2092 | 0.2 | 0
2093 | 0.2 | 0
2094 | 0.2 | 0
2095 | 0.2 | 0
2096 | 0.2 | 0
2097 | 0.2 | 0
2098 | 0.2 | 0
2099 | 0.2 | 0
2100 | 0.2 | 0
2101 | 0.2 | 0
2102 | 0.2 | 0
2103 | 0.2 | 0
2104 | 0.2 | 0
2105 | 0.2 | 0
2106 | 0.2 | 0
2107 | 0.2 | 0
2108 | 0.2 | 0
2109 | 0.2 | 0
2110 | 0.2 | 0
2111 | 0.2 | 0
2112 | 0.2 | 0
2113 | 0.2 | 0
2114 | 0.2 | 0
2115 | 0.2 | 0
2116 | 0.2 | 0
2117 | 0.2 | 0
2118 | 0.2 | 0
2119 | 0.2 | 0
2120 | 0.2 | 0
2121 | 0.2 | 0
2122 | 0.2 | 0
2123 | 0.2 | 0
2124 | 0.2 | 0
2125 | 0.2 | 0
2126 | 0.2 | 0
2127 | 0.2 | 0
2128 | 0.2 | 0
2129 | 0.2 | 0
2130 | 0.2 | 0
2131 | 0.2 | 0
2132 | 0.2 | 0
2133 | 0.2 | 0
2134 | 0.2 | 0
2135 | 0.2 | 0
2136 | 0.2 | 0
2137 | 0.2 | 0
2138 | 0.2 | 0
2139 | 0.2 | 0
2140 | 0.2 | 0
2141 | 0.2 | 0
2142 | 0.2 | 0
2143 | 0.2 | 0
2144 | 0.2 | 0
2145 | 0.2 | 0
2146 | 0.2 | 0
2147 | 0.2 | 0
2148 | 0.2 | 0
2149 | 0.2 | 0
2150 | 0.2 | 0
2151 | 0.2 | 0
2152 | 0.2 | 0
2153 | 0.2 | 0
2154 | 0.2 | 0
2155 | 0.2 | 0
2156 | 0.2 | 0
2157 | 0.2 | 0
2158 | 0.2 | 0
2159 | 0.2 | 0
2160 | 0.2 | 0
2161 | 0.2 | 0
2162 | 0.2 | 0
2163 | 0.2 | 0
2164 | 0.2 | 0
2165 | 0.2 | 0
2166 | 0.2 | 0
2167 | 0.2 | 0
2168 | 0.2 | 0
2169 | 0.2 | 0
2170 | 0.2 | 0
2171 | 0.2 | 0
2172 | 0.2 | 0
2173 | 0.2 | 0
2174 | 0.2 | 0
2175 | 0.2 | 0
2176 | 0.2 | 0
2177 | 0.2 | 0
2178 | 0.2 | 0
2179 | 0.2 | 0
2180 | 0.2 | 0
2181 | 0.2 | 0
2182 | 0.2 | 0
2183 | 0.2 | 0
2184 | 0.2 | 0
2185 | 0.2 | 0
2186 | 0.2 | 0
2187 | 0.2 | 0
2188 | 0.2 | 0
2189 | 0.2 | 0
2190 | 0.2 | 0
2191 | 0.2 | 0
2192 | 0.2 | 0
2193 | 0.2 | 0
2194 | 0.2 | 0
2195 | 0.2 | 0
2196 | 0.2 | 0
2197 | 0.2 | 0
2198 | 0.2 | 0
2199 | 0.2 | 0
2200 | 0.2 | 0
2201 | 0.2 | 0
2202 | 0.2 | 0
2203 | 0.2 | 0
2204 | 0.2 | 0
2205 | 0.2 | 0
2206 | 0.2 | 0
2207 | 0.2 | 0
2208 | 0.2 | 0
2209 | 0.2 | 0
2210 | 0.2 | 0
2211 | 0.2 | 0
2212 | 0.2 | 0
2213 | 0.2 | 0
2214 | 0.2 | 0
2215 | 0.2 | 0
2216 | 0.2 | 0
2217 | 0.2 | 0
2218 | 0.2 | 0
2219 | 0.2 | 0
2220 | 0.2 | 0
2221 | 0.2 | 0
2222 | 0.2 | 0
2223 | 0.2 | 0
2224 | 0.2 | 0
2225 | 0.2 | 0
2226 | 0.2 | 0
2227 | 0.2 | 0
2228 | 0.2 | 0
2229 | 0.2 | 0
2230 | 0.2 | 0
2231 | 0.2 | 0
2232 | 0.2 | 0
2233 | 0.2 | 0
2234 | 0.2 | 0
2235 | 0.2 | 0
2236 | 0.2 | 0
2237 | 0.2 | 0
2238 | 0.2 | 0
2239 | 0.2 | 0
2240 | 0.2 | 0
2241 | 0.2 | 0
2242 | 0.2 | 0
2243 | 0.2 | 0
2244 | 0.2 | 0
2245 | 0.2 | 0
2246 | 0.2 | 0
2247 | 0.2 | 0
2248 | 0.2 | 0
2249 | 0.2 | 0
2250 | 0.2 | 0
2251 | 0.2 | 0
2252 | 0.2 | 0
2253 | 0.2 | 0
2254 | 0.2 | 0
2255 | 0.2 | 0
2256 | 0.2 | 0
2257 | 0.2 | 0
2258 | 0.2 | 0
2259 | 0.2 | 0
2260 | 0.2 | 0
2261 | 0.2 | 0
2262 | 0.2 | 0
2263 | 0.2 | 0
2264 | 0.2 | 0
2265 | 0.2 | 0
2266 | 0.2 | 0
2267 | 0.2 | 0
2268 | 0.2 | 0
2269 | 0.2 | 0
2270 | 0.2 | 0
2271 | 0.2 | 0
2272 | 0.2 | 0
2273 | 0.2 | 0
2274 | 0.2 | 0
2275 | 0.2 | 0
2276 | 0.2 | 0
2277 | 0.2 | 0
2278 | 0.2 | 0
2279 | 0.2 | 0
2280 | 0.2 | 0
2281 | 0.2 | 0
2282 | 0.2 | 0
2283 | 0.2 | 0
2284 | 0.2 | 0
2285 | 0.2 | 0
2286 | 0.2 | 0
2287 | 0.2 | 0
2288 | 0.2 | 0
2289 | 0.2 | 0
2290 | 0.2 | 0
2291 | 0.2 | 0
2292 | 0.2 | 0
2293 | 0.2 | 0
2294 | 0.2 | 0
2295 | 0.2 | 0
2296 | 0.2 | 0
2297 | 0.2 | 0
2298 | 0.2 | 0
2299 | 0.2 | 0
2300 | 0.2 | 0
2301 | 0.2 | 0
2302 | 0.2 | 0
2303 | 0.2 | 0
2304 | 0.2 | 0
2305 | 0.2 | 0
2306 | 0.2 | 0
2307 | 0.2 | 0
2308 | 0.2 | 0
2309 | 0.2 | 0
2310 | 0.2 | 0
2311 | 0.2 | 0
2312 | 0.2 | 0
2313 | 0.2 | 0
2314 | 0.2 | 0
2315 | 0.2 | 0
2316 | 0.2 | 0
2317 | 0.2 | 0
2318 | 0.2 | 0
2319 | 0.2 | 0
2320 | 0.2 | 0
2321 | 0.2 | 0
2322 | 0.2 | 0
2323 | 0.2 | 0
2324 | 0.2 | 0
2325 | 0.2 | 0
2326 | 0.2 | 0
2327 | 0.2 | 0
2328 | 0.2 | 0
2329 | 0.2 | 0
2330 | 0.2 | 0
2331 | 0.2 | 0
2332 | 0.2 | 0
2333 | 0.2 | 0
2334 | 0.2 | 0
2335 | 0.2 | 0
2336 | 0.2 | 0
2337 | 0.2 | 0
2338 | 0.2 | 0
2339 | 0.2 | 0
2340 | 0.2 | 0
2341 | 0.2 | 0
2342 | 0.2 | 0
2343 | 0.2 | 0
2344 | 0.2 | 0
2345 | 0.2 | 0
2346 | 0.2 | 0
2347 | 0.2 | 0
2348 | 0.2 | 0
2349 | 0.2 | 0
2350 | 0.2 | 0
2351 | 0.2 | 0
2352 | 0.2 | 0
2353 | 0.2 | 0
2354 | 0.2 | 0
2355 | 0.2 | 0
2356 | 0.2 | 0
2357 | 0.2 | 0
2358 | 0.2 | 0
2359 | 0.2 | 0
2360 | 0.2 | 0
2361 | 0.2 | 0
2362 | 0.2 | 0
2363 | 0.2 | 0
2364 | 0.2 | 0
2365 | 0.2 | 0
2366 | 0.2 | 0
2367 | 0.2 | 0
2368 | 0.2 | 0
2369 | 0.2 | 0
2370 | 0.2 | 0
2371 | 0.2 | 0
2372 | 0.2 | 0
2373 | 0.2 | 0
2374 | 0.2 | 0
2375 | 0.2 | 0
2376 | 0.2 | 0
2377 | 0.2 | 0
2378 | 0.2 | 0
2379 | 0.2 | 0
2380 | 0.2 | 0
2381 | 0.2 | 0
2382 | 0.2 | 0
2383 | 0.2 | 0
2384 | 0.2 | 0
2385 | 0.2 | 0
2386 | 0.2 | 0
2387 | 0.2 | 0
2388 | 0.2 | 0
2389 | 0.2 | 0
2390 | 0.2 | 0
2391 | 0.2 | 0
2392 | 0.2 | 0
2393 | 0.2 | 0
2394 | 0.2 | 0
2395 | 0.2 | 0
2396 | 0.2 | 0
2397 | 0.2 | 0
2398 | 0.2 | 0
2399 | 0.2 | 0
2400 | 0.2 | 0
2401 | 0.2 | 0
2402 | 0.2 | 0
2403 | 0.2 | 0
2404 | 0.2 | 0
2405 | 0.2 | 0
2406 | 0.2 | 0
2407 | 0.2 | 0
2408 | 0.2 | 0
2409 | 0.2 | 0
2410 | 0.2 | 0
2411 | 0.2 | 0
2412 | 0.2 | 0
2413 | 0.2 | 0
2414 | 0.2 | 0
2415 | 0.2 | 0
2416 | 0.2 | 0
2417 | 0.2 | 0
2418 | 0.2 | 0
2419 | 0.2 | 0
2420 | 0.2 | 0
2421 | 0.2 | 0
2422 | 0.2 | 0
2423 | 0.2 | 0
2424 | 0.2 | 0
2425 | 0.2 | 0
2426 | 0.2 | 0
2427 | 0.2 | 0
2428 | 0.2 | 0
2429 | 0.2 | 0
2430 | 0.2 | 0
2431 | 0.2 | 0
2432 | 0.2 | 0
2433 | 0.2 | 0
2434 | 0.2 | 0
2435 | 0.2 | 0
2436 | 0.2 | 0
2437 | 0.2 | 0
2438 | 0.2 | 0
2439 | 0.2 | 0
2440 | 0.2 | 0
2441 | 0.2 | 0
2442 | 0.2 | 0
2443 | 0.2 | 0
2444 | 0.2 | 0
2445 | 0.2 | 0
2446 | 0.2 | 0
2447 | 0.2 | 0
2448 | 0.2 | 0
2449 | 0.2 | 0
2450 | 0.2 | 0
2451 | 0.2 | 0
2452 | 0.2 | 0
2453 | 0.2 | 0
2454 | 0.2 | 0
2455 | 0.2 | 0
2456 | 0.2 | 0
2457 | 0.2 | 0
2458 | 0.2 | 0
2459 | 0.2 | 0
2460 | 0.2 | 0
2461 | 0.2 | 0
2462 | 0.2 | 0
2463 | 0.2 | 0
2464 | 0.2 | 0
2465 | 0.2 | 0
2466 | 0.2 | 0
2467 | 0.2 | 0
2468 | 0.2 | 0
2469 | 0.2 | 0
2470 | 0.2 | 0
2471 | 0.2 | 0
2472 | 0.2 | 0
2473 | 0.2 | 0
2474 | 0.2 | 0
2475 | 0.2 | 0
2476 | 0.2 | 0
2477 | 0.2 | 0
2478 | 0.2 | 0
2479 | 0.2 | 0
2480 | 0.2 | 0
2481 | 0.2 | 0
2482 | 0.2 | 0
2483 | 0.2 | 0
2484 | 0.2 | 0
2485 | 0.2 | 0
2486 | 0.2 | 0
2487 | 0.2 | 0
2488 | 0.2 | 0
2489 | 0.2 | 0
2490 | 0.2 | 0
2491 | 0.2 | 0
2492 | 0.2 | 0
2493 | 0.2 | 0
2494 | 0.2 | 0
2495 | 0.2 | 0
2496 | 0.2 | 0
2497 | 0.2 | 0
2498 | 0.2 | 0
2499 | 0.2 | 0
2500 | 0.2 | 0
2501 | 0.2 | 0
2502 | 0.2 | 0
2503 | 0.2 | 0
2504 | 0.2 | 0
2505 | 0.2 | 0
2506 | 0.2 | 0
2507 | 0.2 | 0
2508 | 0.2 | 0
2509 | 0.2 | 0
2510 | 0.2 | 0
2511 | 0.2 | 0
2512 | 0.2 | 0
2513 | 0.2 | 0
2514 | 0.2 | 0
2515 | 0.2 | 0
2516 | 0.2 | 0
2517 | 0.2 | 0
2518 | 0.2 | 0
2519 | 0.2 | 0
2520 | 0.2 | 0
2521 | 0.2 | 0
2522 | 0.2 | 0
2523 | 0.2 | 0
2524 | 0.2 | 0
2525 | 0.2 | 0
2526 | 0.2 | 0
2527 | 0.2 | 0
2528 | 0.2 | 0
2529 | 0.2 | 0
2530 | 0.2 | 0
2531 | 0.2 | 0
2532 | 0.2 | 0
2533 | 0.2 | 0
2534 | 0.2 | 0
2535 | 0.2 | 0
2536 | 0.2 | 0
2537 | 0.2 | 0
2538 | 0.2 | 0
2539 | 0.2 | 0
2540 | 0.2 | 0
2541 | 0.2 | 0
2542 | 0.2 | 0
2543 | 0.2 | 0
2544 | 0.2 | 0
2545 | 0.2 | 0
2546 | 0.2 | 0
2547 | 0.2 | 0
2548 | 0.2 | 0
2549 | 0.2 | 0
2550 | 0.2 | 0
2551 | 0.2 | 0
2552 | 0.2 | 0
2553 | 0.2 | 0
2554 | 0.2 | 0
2555 | 0.2 | 0
2556 | 0.2 | 0
2557 | 0.2 | 0
2558 | 0.2 | 0
2559 | 0.2 | 0
2560 | 0.2 | 0
2561 | 0.2 | 0
2562 | 0.2 | 0
2563 | 0.2 | 0
2564 | 0.2 | 0
2565 | 0.2 | 0
2566 | 0.2 | 0
2567 | 0.2 | 0
2568 | 0.2 | 0
2569 | 0.2 | 0
2570 | 0.2 | 0
2571 | 0.2 | 0
2572 | 0.2 | 0
2573 | 0.2 | 0
2574 | 0.2 | 0
2575 | 0.2 | 0
2576 | 0.2 | 0
2577 | 0.2 | 0
2578 | 0.2 | 0
2579 | 0.2 | 0
2580 | 0.2 | 0
2581 | 0.2 | 0
2582 | 0.2 | 0
2583 | 0.2 | 0
2584 | 0.2 | 0
2585 | 0.2 | 0
2586 | 0.2 | 0
2587 | 0.2 | 0
2588 | 0.2 | 0
2589 | 0.2 | 0
2590 | 0.2 | 0
2591 | 0.2 | 0
2592 | 0.2 | 0
2593 | 0.2 | 0
2594 | 0.2 | 0
2595 | 0.2 | 0
2596 | 0.2 | 0
2597 | 0.2 | 0
2598 | 0.2 | 0
2599 | 0.2 | 0
2600 | 0.2 | 0
2601 | 0.2 | 0
2602 | 0.2 | 0
2603 | 0.2 | 0
2604 | 0.2 | 0
2605 | 0.2 | 0
2606 | 0.2 | 0
2607 | 0.2 | 0
2608 | 0.2 | 0
2609 | 0.2 | 0
2610 | 0.2 | 0
2611 | 0.2 | 0
2612 | 0.2 | 0
2613 | 0.2 | 0
2614 | 0.2 | 0
2615 | 0.2 | 0
2616 | 0.2 | 0
2617 | 0.2 | 0
2618 | 0.2 | 0
2619 | 0.2 | 0
2620 | 0.2 | 0
2621 | 0.2 | 0
2622 | 0.2 | 0
2623 | 0.2 | 0
2624 | 0.2 | 0
2625 | 0.2 | 0
2626 | 0.2 | 0
2627 | 0.2 | 0
2628 | 0.2 | 0
2629 | 0.2 | 0
2630 | 0.2 | 0
2631 | 0.2 | 0
2632 | 0.2 | 0
2633 | 0.2 | 0
2634 | 0.2 | 0
2635 | 0.2 | 0
2636 | 0.2 | 0
2637 | 0.2 | 0
2638 | 0.2 | 0
2639 | 0.2 | 0
2640 | 0.2 | 0
2641 | 0.2 | 0
2642 | 0.2 | 0
2643 | 0.2 | 0
2644 | 0.2 | 0
2645 | 0.2 | 0
2646 | 0.2 | 0
2647 | 0.2 | 0
2648 | 0.2 | 0
2649 | 0.2 | 0
2650 | 0.2 | 0
2651 | 0.2 | 0
2652 | 0.2 | 0
2653 | 0.2 | 0
2654 | 0.2 | 0
2655 | 0.2 | 0
2656 | 0.2 | 0
2657 | 0.2 | 0
2658 | 0.2 | 0
2659 | 0.2 | 0
2660 | 0.2 | 0
2661 | 0.2 | 0
2662 | 0.2 | 0
2663 | 0.2 | 0
2664 | 0.2 | 0
2665 | 0.2 | 0
2666 | 0.2 | 0
2667 | 0.2 | 0
2668 | 0.2 | 0
2669 | 0.2 | 0
2670 | 0.2 | 0
2671 | 0.2 | 0
2672 | 0.2 | 0
2673 | 0.2 | 0
2674 | 0.2 | 0
2675 | 0.2 | 0
2676 | 0.2 | 0
2677 | 0.2 | 0
2678 | 0.2 | 0
2679 | 0.2 | 0
2680 | 0.2 | 0
2681 | 0.2 | 0
2682 | 0.2 | 0
2683 | 0.2 | 0
2684 | 0.2 | 0
2685 | 0.2 | 0
2686 | 0.2 | 0
2687 | 0.2 | 0
2688 | 0.2 | 0
2689 | 0.2 | 0
2690 | 0.2 | 0
2691 | 0.2 | 0
2692 | 0.2 | 0
2693 | 0.2 | 0
2694 | 0.2 | 0
2695 | 0.2 | 0
2696 | 0.2 | 0
2697 | 0.2 | 0
2698 | 0.2 | 0
2699 | 0.2 | 0
2700 | 0.2 | 0
2701 | 0.2 | 0
2702 | 0.2 | 0
2703 | 0.2 | 0
2704 | 0.2 | 0
2705 | 0.2 | 0
2706 | 0.2 | 0
2707 | 0.2 | 0
2708 | 0.2 | 0
2709 | 0.2 | 0
2710 | 0.2 | 0
2711 | 0.2 | 0
2712 | 0.2 | 0
2713 | 0.2 | 0
2714 | 0.2 | 0
2715 | 0.2 | 0
2716 | 0.2 | 0
2717 | 0.2 | 0
2718 | 0.2 | 0
2719 | 0.2 | 0
2720 | 0.2 | 0
2721 | 0.2 | 0
2722 | 0.2 | 0
2723 | 0.2 | 0
2724 | 0.2 | 0
2725 | 0.2 | 0
2726 | 0.2 | 0
2727 | 0.2 | 0
2728 | 0.2 | 0
2729 | 0.2 | 0
2730 | 0.2 | 0
2731 | 0.2 | 0
2732 | 0.2 | 0
2733 | 0.2 | 0
2734 | 0.2 | 0
2735 | 0.2 | 0
2736 | 0.2 | 0
2737 | 0.2 | 0
2738 | 0.2 | 0
2739 | 0.2 | 0
2740 | 0.2 | 0
2741 | 0.2 | 0
2742 | 0.2 | 0
2743 | 0.2 | 0
2744 | 0.2 | 0
2745 | 0.2 | 0
2746 | 0.2 | 0
2747 | 0.2 | 0
2748 | 0.2 | 0
2749 | 0.2 | 0
2750 | 0.2 | 0
2751 | 0.2 | 0
2752 | 0.2 | 0
2753 | 0.2 | 0
2754 | 0.2 | 0
2755 | 0.2 | 0
2756 | 0.2 | 0
2757 | 0.2 | 0
2758 | 0.2 | 0
2759 | 0.2 | 0
2760 | 0.2 | 0
2761 | 0.2 | 0
2762 | 0.2 | 0
2763 | 0.2 | 0
2764 | 0.2 | 0
2765 | 0.2 | 0
2766 | 0.2 | 0
2767 | 0.2 | 0
2768 | 0.2 | 0
2769 | 0.2 | 0
2770 | 0.2 | 0
2771 | 0.2 | 0
2772 | 0.2 | 0
2773 | 0.2 | 0
2774 | 0.2 | 0
2775 | 0.2 | 0
2776 | 0.2 | 0
2777 | 0.2 | 0
2778 | 0.2 | 0
2779 | 0.2 | 0
2780 | 0.2 | 0
2781 | 0.2 | 0
2782 | 0.2 | 0
2783 | 0.2 | 0
2784 | 0.2 | 0
2785 | 0.2 | 0
2786 | 0.2 | 0
2787 | 0.2 | 0
2788 | 0.2 | 0
2789 | 0.2 | 0
2790 | 0.2 | 0
2791 | 0.2 | 0
2792 | 0.2 | 0
2793 | 0.2 | 0
2794 | 0.2 | 0
2795 | 0.2 | 0
2796 | 0.2 | 0
2797 | 0.2 | 0
2798 | 0.2 | 0
2799 | 0.2 | 0
2800 | 0.2 | 0
2801 | 0.2 | 0
2802 | 0.2 | 0
2803 | 0.2 | 0
2804 | 0.2 | 0
2805 | 0.2 | 0
2806 | 0.2 | 0
2807 | 0.2 | 0
2808 | 0.2 | 0
2809 | 0.2 | 0
2810 | 0.2 | 0
2811 | 0.2 | 0
2812 | 0.2 | 0
2813 | 0.2 | 0
2814 | 0.2 | 0
2815 | 0.2 | 0
2816 | 0.2 | 0
2817 | 0.2 | 0
2818 | 0.2 | 0
2819 | 0.2 | 0
2820 | 0.2 | 0
2821 | 0.2 | 0
2822 | 0.2 | 0
2823 | 0.2 | 0
2824 | 0.2 | 0
2825 | 0.2 | 0
2826 | 0.2 | 0
2827 | 0.2 | 0
2828 | 0.2 | 0
2829 | 0.2 | 0
2830 | 0.2 | 0
2831 | 0.2 | 0
2832 | 0.2 | 0
2833 | 0.2 | 0
2834 | 0.2 | 0
2835 | 0.2 | 0
2836 | 0.2 | 0
2837 | 0.2 | 0
2838 | 0.2 | 0
2839 | 0.2 | 0
2840 | 0.2 | 0
2841 | 0.2 | 0
2842 | 0.2 | 0
2843 | 0.2 | 0
2844 | 0.2 | 0
2845 | 0.2 | 0
2846 | 0.2 | 0
2847 | 0.2 | 0
2848 | 0.2 | 0
2849 | 0.2 | 0
2850 | 0.2 | 0
2851 | 0.2 | 0
2852 | 0.2 | 0
2853 | 0.2 | 0
2854 | 0.2 | 0
2855 | 0.2 | 0
2856 | 0.2 | 0
2857 | 0.2 | 0
2858 | 0.2 | 0
2859 | 0.2 | 0
2860 | 0.2 | 0
2861 | 0.2 | 0
2862 | 0.2 | 0
2863 | 0.2 | 0
2864 | 0.2 | 0
2865 | 0.2 | 0
2866 | 0.2 | 0
2867 | 0.2 | 0
2868 | 0.2 | 0
2869 | 0.2 | 0
2870 | 0.2 | 0
2871 | 0.2 | 0
2872 | 0.2 | 0
2873 | 0.2 | 0
2874 | 0.2 | 0
2875 | 0.2 | 0
2876 | 0.2 | 0
2877 | 0.2 | 0
2878 | 0.2 | 0
2879 | 0.2 | 0
2880 | 0.2 | 0
2881 | 0.2 | 0
2882 | 0.2 | 0
2883 | 0.2 | 0
2884 | 0.2 | 0
2885 | 0.2 | 0
2886 | 0.2 | 0
2887 | 0.2 | 0
2888 | 0.2 | 0
2889 | 0.2 | 0
2890 | 0.2 | 0
2891 | 0.2 | 0
2892 | 0.2 | 0
2893 | 0.2 | 0
2894 | 0.2 | 0
2895 | 0.2 | 0
2896 | 0.2 | 0
2897 | 0.2 | 0
2898 | 0.2 | 0
2899 | 0.2 | 0
2900 | 0.2 | 0
2901 | 0.2 | 0
2902 | 0.2 | 0
2903 | 0.2 | 0
2904 | 0.2 | 0
2905 | 0.2 | 0
2906 | 0.2 | 0
2907 | 0.2 | 0
2908 | 0.2 | 0
2909 | 0.2 | 0
2910 | 0.2 | 0
2911 | 0.2 | 0
2912 | 0.2 | 0
2913 | 0.2 | 0
2914 | 0.2 | 0
2915 | 0.2 | 0
2916 | 0.2 | 0
2917 | 0.2 | 0
2918 | 0.2 | 0
2919 | 0.2 | 0
2920 | 0.2 | 0
2921 | 0.2 | 0
2922 | 0.2 | 0
2923 | 0.2 | 0
2924 | 0.2 | 0
2925 | 0.2 | 0
2926 | 0.2 | 0
2927 | 0.2 | 0
2928 | 0.2 | 0
2929 | 0.2 | 0
2930 | 0.2 | 0
2931 | 0.2 | 0
2932 | 0.2 | 0
2933 | 0.2 | 0
2934 | 0.2 | 0
2935 | 0.2 | 0
2936 | 0.2 | 0
2937 | 0.2 | 0
2938 | 0.2 | 0
2939 | 0.2 | 0
2940 | 0.2 | 0
2941 | 0.2 | 0
2942 | 0.2 | 0
2943 | 0.2 | 0
2944 | 0.2 | 0
2945 | 0.2 | 0
2946 | 0.2 | 0
2947 | 0.2 | 0
2948 | 0.2 | 0
2949 | 0.2 | 0
2950 | 0.2 | 0
2951 | 0.2 | 0
2952 | 0.2 | 0
2953 | 0.2 | 0
2954 | 0.2 | 0
2955 | 0.2 | 0
2956 | 0.2 | 0
2957 | 0.2 | 0
2958 | 0.2 | 0
2959 | 0.2 | 0
2960 | 0.2 | 0
2961 | 0.2 | 0
2962 | 0.2 | 0
2963 | 0.2 | 0
2964 | 0.2 | 0
2965 | 0.2 | 0
2966 | 0.2 | 0
2967 | 0.2 | 0
2968 | 0.2 | 0
2969 | 0.2 | 0
2970 | 0.2 | 0
2971 | 0.2 | 0
2972 | 0.2 | 0
2973 | 0.2 | 0
2974 | 0.2 | 0
2975 | 0.2 | 0
2976 | 0.2 | 0
2977 | 0.2 | 0
2978 | 0.2 | 0
2979 | 0.2 | 0
2980 | 0.2 | 0
2981 | 0.2 | 0
2982 | 0.2 | 0
2983 | 0.2 | 0
2984 | 0.2 | 0
2985 | 0.2 | 0
2986 | 0.2 | 0
2987 | 0.2 | 0
2988 | 0.2 | 0
2989 | 0.2 | 0
2990 | 0.2 | 0
2991 | 0.2 | 0
2992 | 0.2 | 0
2993 | 0.2 | 0
2994 | 0.2 | 0
2995 | 0.2 | 0
2996 | 0.2 | 0
2997 | 0.2 | 0
2998 | 0.2 | 0
2999 | 0.2 | 0
3000 | 0.2 | 0
3001 | 0.2 | 0
3002 | 0.2 | 0
3003 | 0.2 | 0
3004 | 0.2 | 0
3005 | 0.2 | 0
3006 | 0.2 | 0
3007 | 0.2 | 0
3008 | 0.2 | 0
3009 | 0.2 | 0
3010 | 0.2 | 0
3011 | 0.2 | 0
3012 | 0.2 | 0
3013 | 0.2 | 0
3014 | 0.2 | 0
3015 | 0.2 | 0
3016 | 0.2 | 0
3017 | 0.2 | 0
3018 | 0.2 | 0
3019 | 0.2 | 0
3020 | 0.2 | 0
3021 | 0.2 | 0
3022 | 0.2 | 0
3023 | 0.2 | 0
3024 | 0.2 | 0
3025 | 0.2 | 0
3026 | 0.2 | 0
3027 | 0.2 | 0
3028 | 0.2 | 0
3029 | 0.2 | 0
3030 | 0.2 | 0
3031 | 0.2 | 0
3032 | 0.2 | 0
3033 | 0.2 | 0
3034 | 0.2 | 0
3035 | 0.2 | 0
3036 | 0.2 | 0
3037 | 0.2 | 0
3038 | 0.2 | 0
3039 | 0.2 | 0
3040 | 0.2 | 0
3041 | 0.2 | 0
3042 | 0.2 | 0
3043 | 0.2 | 0
3044 | 0.2 | 0
3045 | 0.2 | 0
3046 | 0.2 | 0
3047 | 0.2 | 0
3048 | 0.2 | 0
3049 | 0.2 | 0
3050 | 0.2 | 0
3051 | 0.2 | 0
3052 | 0.2 | 0
3053 | 0.2 | 0
3054 | 0.2 | 0
3055 | 0.2 | 0
3056 | 0.2 | 0
3057 | 0.2 | 0
3058 | 0.2 | 0
3059 | 0.2 | 0
3060 | 0.2 | 0
3061 | 0.2 | 0
3062 | 0.2 | 0
3063 | 0.2 | 0
3064 | 0.2 | 0
3065 | 0.2 | 0
3066 | 0.2 | 0
3067 | 0.2 | 0
3068 | 0.2 | 0
3069 | 0.2 | 0
3070 | 0.2 | 0
3071 | 0.2 | 0
3072 | 0.2 | 0
3073 | 0.2 | 0
3074 | 0.2 | 0
3075 | 0.2 | 0
3076 | 0.2 | 0
3077 | 0.2 | 0
3078 | 0.2 | 0
3079 | 0.2 | 0
3080 | 0.2 | 0
3081 | 0.2 | 0
3082 | 0.2 | 0
3083 | 0.2 | 0
3084 | 0.2 | 0
3085 | 0.2 | 0
3086 | 0.2 | 0
3087 | 0.2 | 0
3088 | 0.2 | 0
3089 | 0.2 | 0
3090 | 0.2 | 0
3091 | 0.2 | 0
3092 | 0.2 | 0
3093 | 0.2 | 0
3094 | 0.2 | 0
3095 | 0.2 | 0
3096 | 0.2 | 0
3097 | 0.2 | 0
3098 | 0.2 | 0
3099 | 0.2 | 0
3100 | 0.2 | 0
3101 | 0.2 | 0
3102 | 0.2 | 0
3103 | 0.2 | 0
3104 | 0.2 | 0
3105 | 0.2 | 0
3106 | 0.2 | 0
3107 | 0.2 | 0
3108 | 0.2 | 0
3109 | 0.2 | 0
3110 | 0.2 | 0
3111 | 0.2 | 0
3112 | 0.2 | 0
3113 | 0.2 | 0
3114 | 0.2 | 0
3115 | 0.2 | 0
3116 | 0.2 | 0
3117 | 0.2 | 0
3118 | 0.2 | 0
3119 | 0.2 | 0
3120 | 0.2 | 0
3121 | 0.2 | 0
3122 | 0.2 | 0
3123 | 0.2 | 0
3124 | 0.2 | 0
3125 | 0.2 | 0
3126 | 0.2 | 0
3127 | 0.2 | 0
3128 | 0.2 | 0
3129 | 0.2 | 0
3130 | 0.2 | 0
3131 | 0.2 | 0
3132 | 0.2 | 0
3133 | 0.2 | 0
3134 | 0.2 | 0
3135 | 0.2 | 0
3136 | 0.2 | 0
3137 | 0.2 | 0
3138 | 0.2 | 0
3139 | 0.2 | 0
3140 | 0.2 | 0
3141 | 0.2 | 0
3142 | 0.2 | 0
3143 | 0.2 | 0
3144 | 0.2 | 0
3145 | 0.2 | 0
3146 | 0.2 | 0
3147 | 0.2 | 0
3148 | 0.2 | 0
3149 | 0.2 | 0
3150 | 0.2 | 0
3151 | 0.2 | 0
3152 | 0.2 | 0
3153 | 0.2 | 0
3154 | 0.2 | 0
3155 | 0.2 | 0
3156 | 0.2 | 0
3157 | 0.2 | 0
3158 | 0.2 | 0
3159 | 0.2 | 0
3160 | 0.2 | 0
3161 | 0.2 | 0
3162 | 0.2 | 0
3163 | 0.2 | 0
3164 | 0.2 | 0
3165 | 0.2 | 0
3166 | 0.2 | 0
3167 | 0.2 | 0
3168 | 0.2 | 0
3169 | 0.2 | 0
3170 | 0.2 | 0
3171 | 0.2 | 0
3172 | 0.2 | 0
3173 | 0.2 | 0
3174 | 0.2 | 0
3175 | 0.2 | 0
3176 | 0.2 | 0
3177 | 0.2 | 0
3178 | 0.2 | 0
3179 | 0.2 | 0
3180 | 0.2 | 0
3181 | 0.2 | 0
3182 | 0.2 | 0
3183 | 0.2 | 0
3184 | 0.2 | 0
3185 | 0.2 | 0
3186 | 0.2 | 0
3187 | 0.2 | 0
3188 | 0.2 | 0
3189 | 0.2 | 0
3190 | 0.2 | 0
3191 | 0.2 | 0
3192 | 0.2 | 0
3193 | 0.2 | 0
3194 | 0.2 | 0
3195 | 0.2 | 0
3196 | 0.2 | 0
3197 | 0.2 | 0
3198 | 0.2 | 0
3199 | 0.2 | 0
3200 | 0.2 | 0
3201 | 0.2 | 0
3202 | 0.2 | 0
3203 | 0.2 | 0
3204 | 0.2 | 0
3205 | 0.2 | 0
3206 | 0.2 | 0
3207 | 0.2 | 0
3208 | 0.2 | 0
3209 | 0.2 | 0
3210 | 0.2 | 0
3211 | 0.2 | 0
3212 | 0.2 | 0
3213 | 0.2 | 0
3214 | 0.2 | 0
3215 | 0.2 | 0
3216 | 0.2 | 0
3217 | 0.2 | 0
3218 | 0.2 | 0
3219 | 0.2 | 0
3220 | 0.2 | 0
3221 | 0.2 | 0
3222 | 0.2 | 0
3223 | 0.2 | 0
3224 | 0.2 | 0
3225 | 0.2 | 0
3226 | 0.2 | 0
3227 | 0.2 | 0
3228 | 0.2 | 0
3229 | 0.2 | 0
3230 | 0.2 | 0
3231 | 0.2 | 0
3232 | 0.2 | 0
3233 | 0.2 | 0
3234 | 0.2 | 0
3235 | 0.2 | 0
3236 | 0.2 | 0
3237 | 0.2 | 0
3238 | 0.2 | 0
3239 | 0.2 | 0
3240 | 0.2 | 0
3241 | 0.2 | 0
3242 | 0.2 | 0
3243 | 0.2 | 0
3244 | 0.2 | 0
3245 | 0.2 | 0
3246 | 0.2 | 0
3247 | 0.2 | 0
3248 | 0.2 | 0
3249 | 0.2 | 0
3250 | 0.2 | 0
3251 | 0.2 | 0
3252 | 0.2 | 0
3253 | 0.2 | 0
3254 | 0.2 | 0
3255 | 0.2 | 0
3256 | 0.2 | 0
3257 | 0.2 | 0
3258 | 0.2 | 0
3259 | 0.2 | 0
3260 | 0.2 | 0
3261 | 0.2 | 0
3262 | 0.2 | 0
3263 | 0.2 | 0
3264 | 0.2 | 0
3265 | 0.2 | 0
3266 | 0.2 | 0
3267 | 0.2 | 0
3268 | 0.2 | 0
3269 | 0.2 | 0
3270 | 0.2 | 0
3271 | 0.2 | 0
3272 | 0.2 | 0
3273 | 0.2 | 0
3274 | 0.2 | 0
3275 | 0.2 | 0
3276 | 0.2 | 0
3277 | 0.2 | 0
3278 | 0.2 | 0
3279 | 0.2 | 0
3280 | 0.2 | 0
3281 | 0.2 | 0
3282 | 0.2 | 0
3283 | 0.2 | 0
3284 | 0.2 | 0
3285 | 0.2 | 0
3286 | 0.2 | 0
3287 | 0.2 | 0
3288 | 0.2 | 0
3289 | 0.2 | 0
3290 | 0.2 | 0
3291 | 0.2 | 0
3292 | 0.2 | 0
3293 | 0.2 | 0
3294 | 0.2 | 0
3295 | 0.2 | 0
3296 | 0.2 | 0
3297 | 0.2 | 0
3298 | 0.2 | 0
3299 | 0.2 | 0
3300 | 0.2 | 0
3301 | 0.2 | 0
3302 | 0.2 | 0
3303 | 0.2 | 0
3304 | 0.2 | 0
3305 | 0.2 | 0
3306 | 0.2 | 0
3307 | 0.2 | 0
3308 | 0.2 | 0
3309 | 0.2 | 0
3310 | 0.2 | 0
3311 | 0.2 | 0
3312 | 0.2 | 0
3313 | 0.2 | 0
3314 | 0.2 | 0
3315 | 0.2 | 0
3316 | 0.2 | 0
3317 | 0.2 | 0
3318 | 0.2 | 0
3319 | 0.2 | 0
3320 | 0.2 | 0
3321 | 0.2 | 0
3322 | 0.2 | 0
3323 | 0.2 | 0
3324 | 0.2 | 0
3325 | 0.2 | 0
3326 | 0.2 | 0
3327 | 0.2 | 0
3328 | 0.2 | 0
3329 | 0.2 | 0
3330 | 0.2 | 0
3331 | 0.2 | 0
3332 | 0.2 | 0
3333 | 0.2 | 0
3334 | 0.2 | 0
3335 | 0.2 | 0
3336 | 0.2 | 0
3337 | 0.2 | 0
3338 | 0.2 | 0
3339 | 0.2 | 0
3340 | 0.2 | 0
3341 | 0.2 | 0
3342 | 0.2 | 0
3343 | 0.2 | 0
3344 | 0.2 | 0
3345 | 0.2 | 0
3346 | 0.2 | 0
3347 | 0.2 | 0
3348 | 0.2 | 0
3349 | 0.2 | 0
3350 | 0.2 | 0
3351 | 0.2 | 0
3352 | 0.2 | 0
3353 | 0.2 | 0
3354 | 0.2 | 0
3355 | 0.2 | 0
3356 | 0.2 | 0
3357 | 0.2 | 0
3358 | 0.2 | 0
3359 | 0.2 | 0
3360 | 0.2 | 0
3361 | 0.2 | 0
3362 | 0.2 | 0
3363 | 0.2 | 0
3364 | 0.2 | 0
3365 | 0.2 | 0
3366 | 0.2 | 0
3367 | 0.2 | 0
3368 | 0.2 | 0
3369 | 0.2 | 0
3370 | 0.2 | 0
3371 | 0.2 | 0
3372 | 0.2 | 0
3373 | 0.2 | 0
3374 | 0.2 | 0
3375 | 0.2 | 0
3376 | 0.2 | 0
3377 | 0.2 | 0
3378 | 0.2 | 0
3379 | 0.2 | 0
3380 | 0.2 | 0
3381 | 0.2 | 0
3382 | 0.2 | 0
3383 | 0.2 | 0
3384 | 0.2 | 0
3385 | 0.2 | 0
3386 | 0.2 | 0
3387 | 0.2 | 0
3388 | 0.2 | 0
3389 | 0.2 | 0
3390 | 0.2 | 0
3391 | 0.2 | 0
3392 | 0.2 | 0
3393 | 0.2 | 0
3394 | 0.2 | 0
3395 | 0.2 | 0
3396 | 0.2 | 0
3397 | 0.2 | 0
3398 | 0.2 | 0
3399 | 0.2 | 0
3400 | 0.2 | 0
3401 | 0.2 | 0
3402 | 0.2 | 0
3403 | 0.2 | 0
3404 | 0.2 | 0
3405 | 0.2 | 0
3406 | 0.2 | 0
3407 | 0.2 | 0
3408 | 0.2 | 0
3409 | 0.2 | 0
3410 | 0.2 | 0
3411 | 0.2 | 0
3412 | 0.2 | 0
3413 | 0.2 | 0
3414 | 0.2 | 0
3415 | 0.2 | 0
3416 | 0.2 | 0
3417 | 0.2 | 0
3418 | 0.2 | 0
3419 | 0.2 | 0
3420 | 0.2 | 0
3421 | 0.2 | 0
3422 | 0.2 | 0
3423 | 0.2 | 0
3424 | 0.2 | 0
3425 | 0.2 | 0
3426 | 0.2 | 0
3427 | 0.2 | 0
3428 | 0.2 | 0
3429 | 0.2 | 0
3430 | 0.2 | 0
3431 | 0.2 | 0
3432 | 0.2 | 0
3433 | 0.2 | 0
3434 | 0.2 | 0
3435 | 0.2 | 0
3436 | 0.2 | 0
3437 | 0.2 | 0
3438 | 0.2 | 0
3439 | 0.2 | 0
3440 | 0.2 | 0
3441 | 0.2 | 0
3442 | 0.2 | 0
3443 | 0.2 | 0
3444 | 0.2 | 0
3445 | 0.2 | 0
3446 | 0.2 | 0
3447 | 0.2 | 0
3448 | 0.2 | 0
3449 | 0.2 | 0
3450 | 0.2 | 0
3451 | 0.2 | 0
3452 | 0.2 | 0
3453 | 0.2 | 0
3454 | 0.2 | 0
3455 | 0.2 | 0
3456 | 0.2 | 0
3457 | 0.2 | 0
3458 | 0.2 | 0
3459 | 0.2 | 0
3460 | 0.2 | 0
3461 | 0.2 | 0
3462 | 0.2 | 0
3463 | 0.2 | 0
3464 | 0.2 | 0
3465 | 0.2 | 0
3466 | 0.2 | 0
3467 | 0.2 | 0
3468 | 0.2 | 0
3469 | 0.2 | 0
3470 | 0.2 | 0
3471 | 0.2 | 0
3472 | 0.2 | 0
3473 | 0.2 | 0
3474 | 0.2 | 0
3475 | 0.2 | 0
3476 | 0.2 | 0
3477 | 0.2 | 0
3478 | 0.2 | 0
3479 | 0.2 | 0
3480 | 0.2 | 0
3481 | 0.2 | 0
3482 | 0.2 | 0
3483 | 0.2 | 0
3484 | 0.2 | 0
3485 | 0.2 | 0
3486 | 0.2 | 0
3487 | 0.2 | 0
3488 | 0.2 | 0
3489 | 0.2 | 0
3490 | 0.2 | 0
3491 | 0.2 | 0
3492 | 0.2 | 0
3493 | 0.2 | 0
3494 | 0.2 | 0
3495 | 0.2 | 0
3496 | 0.2 | 0
3497 | 0.2 | 0
3498 | 0.2 | 0
3499 | 0.2 | 0
3500 | 0.2 | 0
3501 | 0.2 | 0
3502 | 0.2 | 0
3503 | 0.2 | 0
3504 | 0.2 | 0
3505 | 0.2 | 0
3506 | 0.2 | 0
3507 | 0.2 | 0
3508 | 0.2 | 0
3509 | 0.2 | 0
3510 | 0.2 | 0
3511 | 0.2 | 0
3512 | 0.2 | 0
3513 | 0.2 | 0
3514 | 0.2 | 0
3515 | 0.2 | 0
3516 | 0.2 | 0
3517 | 0.2 | 0
3518 | 0.2 | 0
3519 | 0.2 | 0
3520 | 0.2 | 0
3521 | 0.2 | 0
3522 | 0.2 | 0
3523 | 0.2 | 0
3524 | 0.2 | 0
3525 | 0.2 | 0
3526 | 0.2 | 0
3527 | 0.2 | 0
3528 | 0.2 | 0
3529 | 0.2 | 0
3530 | 0.2 | 0
3531 | 0.2 | 0
3532 | 0.2 | 0
3533 | 0.2 | 0
3534 | 0.2 | 0
3535 | 0.2 | 0
3536 | 0.2 | 0
3537 | 0.2 | 0
3538 | 0.2 | 0
3539 | 0.2 | 0
3540 | 0.2 | 0
3541 | 0.2 | 0
3542 | 0.2 | 0
3543 | 0.2 | 0
3544 | 0.2 | 0
3545 | 0.2 | 0
3546 | 0.2 | 0
3547 | 0.2 | 0
3548 | 0.2 | 0
3549 | 0.2 | 0
3550 | 0.2 | 0
3551 | 0.2 | 0
3552 | 0.2 | 0
3553 | 0.2 | 0
3554 | 0.2 | 0
3555 | 0.2 | 0
3556 | 0.2 | 0
3557 | 0.2 | 0
3558 | 0.2 | 0
3559 | 0.2 | 0
3560 | 0.2 | 0
3561 | 0.2 | 0
3562 | 0.2 | 0
3563 | 0.2 | 0
3564 | 0.2 | 0
3565 | 0.2 | 0
3566 | 0.2 | 0
3567 | 0.2 | 0
3568 | 0.2 | 0
3569 | 0.2 | 0
3570 | 0.2 | 0
3571 | 0.2 | 0
3572 | 0.2 | 0
3573 | 0.2 | 0
3574 | 0.2 | 0
3575 | 0.2 | 0
3576 | 0.2 | 0
3577 | 0.2 | 0
3578 | 0.2 | 0
3579 | 0.2 | 0
3580 | 0.2 | 0
3581 | 0.2 | 0
3582 | 0.2 | 0
3583 | 0.2 | 0
3584 | 0.2 | 0
3585 | 0.2 | 0
3586 | 0.2 | 0
3587 | 0.2 | 0
3588 | 0.2 | 0
3589 | 0.2 | 0
3590 | 0.2 | 0
3591 | 0.2 | 0
3592 | 0.2 | 0
3593 | 0.2 | 0
3594 | 0.2 | 0
3595 | 0.2 | 0
3596 | 0.2 | 0
3597 | 0.2 | 0
3598 | 0.2 | 0
3599 | 0.2 | 0
3600 | 0.2 | 0
3601 | 0.2 | 0
3602 | 0.2 | 0
3603 | 0.2 | 0
3604 | 0.2 | 0
3605 | 0.2 | 0
3606 | 0.2 | 0
3607 | 0.2 | 0
3608 | 0.2 | 0
3609 | 0.2 | 0
3610 | 0.2 | 0
3611 | 0.2 | 0
3612 | 0.2 | 0
3613 | 0.2 | 0
3614 | 0.2 | 0
3615 | 0.2 | 0
3616 | 0.2 | 0
3617 | 0.2 | 0
3618 | 0.2 | 0
3619 | 0.2 | 0
3620 | 0.2 | 0
3621 | 0.2 | 0
3622 | 0.2 | 0
3623 | 0.2 | 0
3624 | 0.2 | 0
3625 | 0.2 | 0
3626 | 0.2 | 0
3627 | 0.2 | 0
3628 | 0.2 | 0
3629 | 0.2 | 0
3630 | 0.2 | 0
3631 | 0.2 | 0
3632 | 0.2 | 0
3633 | 0.2 | 0
3634 | 0.2 | 0
3635 | 0.2 | 0
3636 | 0.2 | 0
3637 | 0.2 | 0
3638 | 0.2 | 0
3639 | 0.2 | 0
3640 | 0.2 | 0
3641 | 0.2 | 0
3642 | 0.2 | 0
3643 | 0.2 | 0
3644 | 0.2 | 0
3645 | 0.2 | 0
3646 | 0.2 | 0
3647 | 0.2 | 0
3648 | 0.2 | 0
3649 | 0.2 | 0
3650 | 0.2 | 0
3651 | 0.2 | 0
3652 | 0.2 | 0
3653 | 0.2 | 0
3654 | 0.2 | 0
3655 | 0.2 | 0
3656 | 0.2 | 0
3657 | 0.2 | 0
3658 | 0.2 | 0
3659 | 0.2 | 0
3660 | 0.2 | 0
3661 | 0.2 | 0
3662 | 0.2 | 0
3663 | 0.2 | 0
3664 | 0.2 | 0
3665 | 0.2 | 0
3666 | 0.2 | 0
3667 | 0.2 | 0
3668 | 0.2 | 0
3669 | 0.2 | 0
3670 | 0.2 | 0
3671 | 0.2 | 0
3672 | 0.2 | 0
3673 | 0.2 | 0
3674 | 0.2 | 0
3675 | 0.2 | 0
3676 | 0.2 | 0
3677 | 0.2 | 0
3678 | 0.2 | 0
3679 | 0.2 | 0
3680 | 0.2 | 0
3681 | 0.2 | 0
3682 | 0.2 | 0
3683 | 0.2 | 0
3684 | 0.2 | 0
3685 | 0.2 | 0
3686 | 0.2 | 0
3687 | 0.2 | 0
3688 | 0.2 | 0
3689 | 0.2 | 0
3690 | 0.2 | 0
3691 | 0.2 | 0
3692 | 0.2 | 0
3693 | 0.2 | 0
3694 | 0.2 | 0
3695 | 0.2 | 0
3696 | 0.2 | 0
3697 | 0.2 | 0
3698 | 0.2 | 0
3699 | 0.2 | 0
3700 | 0.2 | 0
3701 | 0.2 | 0
3702 | 0.2 | 0
3703 | 0.2 | 0
3704 | 0.2 | 0
3705 | 0.2 | 0
3706 | 0.2 | 0
3707 | 0.2 | 0
3708 | 0.2 | 0
3709 | 0.2 | 0
3710 | 0.2 | 0
3711 | 0.2 | 0
3712 | 0.2 | 0
3713 | 0.2 | 0
3714 | 0.2 | 0
3715 | 0.2 | 0
3716 | 0.2 | 0
3717 | 0.2 | 0
3718 | 0.2 | 0
3719 | 0.2 | 0
3720 | 0.2 | 0
3721 | 0.2 | 0
3722 | 0.2 | 0
3723 | 0.2 | 0
3724 | 0.2 | 0
3725 | 0.2 | 0
3726 | 0.2 | 0
3727 | 0.2 | 0
3728 | 0.2 | 0
3729 | 0.2 | 0
3730 | 0.2 | 0
3731 | 0.2 | 0
3732 | 0.2 | 0
3733 | 0.2 | 0
3734 | 0.2 | 0
3735 | 0.2 | 0
3736 | 0.2 | 0
3737 | 0.2 | 0
3738 | 0.2 | 0
3739 | 0.2 | 0
3740 | 0.2 | 0
3741 | 0.2 | 0
3742 | 0.2 | 0
3743 | 0.2 | 0
3744 | 0.2 | 0
3745 | 0.2 | 0
3746 | 0.2 | 0
3747 | 0.2 | 0
3748 | 0.2 | 0
3749 | 0.2 | 0
3750 | 0.2 | 0
3751 | 0.2 | 0
3752 | 0.2 | 0
3753 | 0.2 | 0
3754 | 0.2 | 0
3755 | 0.2 | 0
3756 | 0.2 | 0
3757 | 0.2 | 0
3758 | 0.2 | 0
3759 | 0.2 | 0
3760 | 0.2 | 0
3761 | 0.2 | 0
3762 | 0.2 | 0
3763 | 0.2 | 0
3764 | 0.2 | 0
3765 | 0.2 | 0
3766 | 0.2 | 0
3767 | 0.2 | 0
3768 | 0.2 | 0
3769 | 0.2 | 0
3770 | 0.2 | 0
3771 | 0.2 | 0
3772 | 0.2 | 0
3773 | 0.2 | 0
3774 | 0.2 | 0
3775 | 0.2 | 0
3776 | 0.2 | 0
3777 | 0.2 | 0
3778 | 0.2 | 0
3779 | 0.2 | 0
3780 | 0.2 | 0
3781 | 0.2 | 0
3782 | 0.2 | 0
3783 | 0.2 | 0
3784 | 0.2 | 0
3785 | 0.2 | 0
3786 | 0.2 | 0
3787 | 0.2 | 0
3788 | 0.2 | 0
3789 | 0.2 | 0
3790 | 0.2 | 0
3791 | 0.2 | 0
3792 | 0.2 | 0
3793 | 0.2 | 0
3794 | 0.2 | 0
3795 | 0.2 | 0
3796 | 0.2 | 0
3797 | 0.2 | 0
3798 | 0.2 | 0
3799 | 0.2 | 0
3800 | 0.2 | 0
3801 | 0.2 | 0
3802 | 0.2 | 0
3803 | 0.2 | 0
3804 | 0.2 | 0
3805 | 0.2 | 0
3806 | 0.2 | 0
3807 | 0.2 | 0
3808 | 0.2 | 0
3809 | 0.2 | 0
3810 | 0.2 | 0
3811 | 0.2 | 0
3812 | 0.2 | 0
3813 | 0.2 | 0
3814 | 0.2 | 0
3815 | 0.2 | 0
3816 | 0.2 | 0
3817 | 0.2 | 0
3818 | 0.2 | 0
3819 | 0.2 | 0
3820 | 0.2 | 0
3821 | 0.2 | 0
3822 | 0.2 | 0
3823 | 0.2 | 0
3824 | 0.2 | 0
3825 | 0.2 | 0
3826 | 0.2 | 0
3827 | 0.2 | 0
3828 | 0.2 | 0
3829 | 0.2 | 0
3830 | 0.2 | 0
3831 | 0.2 | 0
3832 | 0.2 | 0
3833 | 0.2 | 0
3834 | 0.2 | 0
3835 | 0.2 | 0
3836 | 0.2 | 0
3837 | 0.2 | 0
3838 | 0.2 | 0
3839 | 0.2 | 0
3840 | 0.2 | 0
3841 | 0.2 | 0
3842 | 0.2 | 0
3843 | 0.2 | 0
3844 | 0.2 | 0
3845 | 0.2 | 0
3846 | 0.2 | 0
3847 | 0.2 | 0
3848 | 0.2 | 0
3849 | 0.2 | 0
3850 | 0.2 | 0
3851 | 0.2 | 0
3852 | 0.2 | 0
3853 | 0.2 | 0
3854 | 0.2 | 0
3855 | 0.2 | 0
3856 | 0.2 | 0
3857 | 0.2 | 0
3858 | 0.2 | 0
3859 | 0.2 | 0
3860 | 0.2 | 0
3861 | 0.2 | 0
3862 | 0.2 | 0
3863 | 0.2 | 0
3864 | 0.2 | 0
3865 | 0.2 | 0
3866 | 0.2 | 0
3867 | 0.2 | 0
3868 | 0.2 | 0
3869 | 0.2 | 0
3870 | 0.2 | 0
3871 | 0.2 | 0
3872 | 0.2 | 0
3873 | 0.2 | 0
3874 | 0.2 | 0
3875 | 0.2 | 0
3876 | 0.2 | 0
3877 | 0.2 | 0
3878 | 0.2 | 0
3879 | 0.2 | 0
3880 | 0.2 | 0
3881 | 0.2 | 0
3882 | 0.2 | 0
3883 | 0.2 | 0
3884 | 0.2 | 0
3885 | 0.2 | 0
3886 | 0.2 | 0
3887 | 0.2 | 0
3888 | 0.2 | 0
3889 | 0.2 | 0
3890 | 0.2 | 0
3891 | 0.2 | 0
3892 | 0.2 | 0
3893 | 0.2 | 0
3894 | 0.2 | 0
3895 | 0.2 | 0
3896 | 0.2 | 0
3897 | 0.2 | 0
3898 | 0.2 | 0
3899 | 0.2 | 0
3900 | 0.2 | 0
3901 | 0.2 | 0
3902 | 0.2 | 0
3903 | 0.2 | 0
3904 | 0.2 | 0
3905 | 0.2 | 0
3906 | 0.2 | 0
3907 | 0.2 | 0
3908 | 0.2 | 0
3909 | 0.2 | 0
3910 | 0.2 | 0
3911 | 0.2 | 0
3912 | 0.2 | 0
3913 | 0.2 | 0
3914 | 0.2 | 0
3915 | 0.2 | 0
3916 | 0.2 | 0
3917 | 0.2 | 0
3918 | 0.2 | 0
3919 | 0.2 | 0
3920 | 0.2 | 0
3921 | 0.2 | 0
3922 | 0.2 | 0
3923 | 0.2 | 0
3924 | 0.2 | 0
3925 | 0.2 | 0
3926 | 0.2 | 0
3927 | 0.2 | 0
3928 | 0.2 | 0
3929 | 0.2 | 0
3930 | 0.2 | 0
3931 | 0.2 | 0
3932 | 0.2 | 0
3933 | 0.2 | 0
3934 | 0.2 | 0
3935 | 0.2 | 0
3936 | 0.2 | 0
3937 | 0.2 | 0
3938 | 0.2 | 0
3939 | 0.2 | 0
3940 | 0.2 | 0
3941 | 0.2 | 0
3942 | 0.2 | 0
3943 | 0.2 | 0
3944 | 0.2 | 0
3945 | 0.2 | 0
3946 | 0.2 | 0
3947 | 0.2 | 0
3948 | 0.2 | 0
3949 | 0.2 | 0
3950 | 0.2 | 0
3951 | 0.2 | 0
3952 | 0.2 | 0
3953 | 0.2 | 0
3954 | 0.2 | 0
3955 | 0.2 | 0
3956 | 0.2 | 0
3957 | 0.2 | 0
3958 | 0.2 | 0
3959 | 0.2 | 0
3960 | 0.2 | 0
3961 | 0.2 | 0
3962 | 0.2 | 0
3963 | 0.2 | 0
3964 | 0.2 | 0
3965 | 0.2 | 0
3966 | 0.2 | 0
3967 | 0.2 | 0
3968 | 0.2 | 0
3969 | 0.2 | 0
3970 | 0.2 | 0
3971 | 0.2 | 0
3972 | 0.2 | 0
3973 | 0.2 | 0
3974 | 0.2 | 0
3975 | 0.2 | 0
3976 | 0.2 | 0
3977 | 0.2 | 0
3978 | 0.2 | 0
3979 | 0.2 | 0
3980 | 0.2 | 0
3981 | 0.2 | 0
3982 | 0.2 | 0
3983 | 0.2 | 0
3984 | 0.2 | 0
3985 | 0.2 | 0
3986 | 0.2 | 0
3987 | 0.2 | 0
3988 | 0.2 | 0
3989 | 0.2 | 0
3990 | 0.2 | 0
3991 | 0.2 | 0
3992 | 0.2 | 0
3993 | 0.2 | 0
3994 | 0.2 | 0
3995 | 0.2 | 0
3996 | 0.2 | 0
3997 | 0.2 | 0
3998 | 0.2 | 0
3999 | 0.2 | 0
4000 | 0.2 | 0
4001 | 0.2 | 0
4002 | 0.2 | 0
4003 | 0.2 | 0
4004 | 0.2 | 0
4005 | 0.2 | 0
4006 | 0.2 | 0
4007 | 0.2 | 0
4008 | 0.2 | 0
4009 | 0.2 | 0
4010 | 0.2 | 0
4011 | 0.2 | 0
4012 | 0.2 | 0
4013 | 0.2 | 0
4014 | 0.2 | 0
4015 | 0.2 | 0
4016 | 0.2 | 0
4017 | 0.2 | 0
4018 | 0.2 | 0
4019 | 0.2 | 0
4020 | 0.2 | 0
4021 | 0.2 | 0
4022 | 0.2 | 0
4023 | 0.2 | 0
4024 | 0.2 | 0
4025 | 0.2 | 0
4026 | 0.2 | 0
4027 | 0.2 | 0
4028 | 0.2 | 0
4029 | 0.2 | 0
4030 | 0.2 | 0
4031 | 0.2 | 0
4032 | 0.2 | 0
4033 | 0.2 | 0
4034 | 0.2 | 0
4035 | 0.2 | 0
4036 | 0.2 | 0
4037 | 0.2 | 0
4038 | 0.2 | 0
4039 | 0.2 | 0
4040 | 0.2 | 0
4041 | 0.2 | 0
4042 | 0.2 | 0
4043 | 0.2 | 0
4044 | 0.2 | 0
4045 | 0.2 | 0
4046 | 0.2 | 0
4047 | 0.2 | 0
4048 | 0.2 | 0
4049 | 0.2 | 0
4050 | 0.2 | 0
4051 | 0.2 | 0
4052 | 0.2 | 0
4053 | 0.2 | 0
4054 | 0.2 | 0
4055 | 0.2 | 0
4056 | 0.2 | 0
4057 | 0.2 | 0
4058 | 0.2 | 0
4059 | 0.2 | 0
4060 | 0.2 | 0
4061 | 0.2 | 0
4062 | 0.2 | 0
4063 | 0.2 | 0
4064 | 0.2 | 0
4065 | 0.2 | 0
4066 | 0.2 | 0
4067 | 0.2 | 0
4068 | 0.2 | 0
4069 | 0.2 | 0
4070 | 0.2 | 0
4071 | 0.2 | 0
4072 | 0.2 | 0
4073 | 0.2 | 0
4074 | 0.2 | 0
4075 | 0.2 | 0
4076 | 0.2 | 0
4077 | 0.2 | 0
4078 | 0.2 | 0
4079 | 0.2 | 0
4080 | 0.2 | 0
4081 | 0.2 | 0
4082 | 0.2 | 0
4083 | 0.2 | 0
4084 | 0.2 | 0
4085 | 0.2 | 0
4086 | 0.2 | 0
4087 | 0.2 | 0
4088 | 0.2 | 0
4089 | 0.2 | 0
4090 | 0.2 | 0
4091 | 0.2 | 0
4092 | 0.2 | 0
4093 | 0.2 | 0
4094 | 0.2 | 0
4095 | 0.2 | 0
4096 | 0.2 | 0
4097 | 0.2 | 0
4098 | 0.2 | 0
4099 | 0.2 | 0
4100 | 0.2 | 0
4101 | 0.2 | 0
4102 | 0.2 | 0
4103 | 0.2 | 0
4104 | 0.2 | 0
4105 | 0.2 | 0
4106 | 0.2 | 0
4107 | 0.2 | 0
4108 | 0.2 | 0
4109 | 0.2 | 0
4110 | 0.2 | 0
4111 | 0.2 | 0
4112 | 0.2 | 0
4113 | 0.2 | 0
4114 | 0.2 | 0
4115 | 0.2 | 0
4116 | 0.2 | 0
4117 | 0.2 | 0
4118 | 0.2 | 0
4119 | 0.2 | 0
4120 | 0.2 | 0
4121 | 0.2 | 0
4122 | 0.2 | 0
4123 | 0.2 | 0
4124 | 0.2 | 0
4125 | 0.2 | 0
4126 | 0.2 | 0
4127 | 0.2 | 0
4128 | 0.2 | 0
4129 | 0.2 | 0
4130 | 0.2 | 0
4131 | 0.2 | 0
4132 | 0.2 | 0
4133 | 0.2 | 0
4134 | 0.2 | 0
4135 | 0.2 | 0
4136 | 0.2 | 0
4137 | 0.2 | 0
4138 | 0.2 | 0
4139 | 0.2 | 0
4140 | 0.2 | 0
4141 | 0.2 | 0
4142 | 0.2 | 0
4143 | 0.2 | 0
4144 | 0.2 | 0
4145 | 0.2 | 0
4146 | 0.2 | 0
4147 | 0.2 | 0
4148 | 0.2 | 0
4149 | 0.2 | 0
4150 | 0.2 | 0
4151 | 0.2 | 0
4152 | 0.2 | 0
4153 | 0.2 | 0
4154 | 0.2 | 0
4155 | 0.2 | 0
4156 | 0.2 | 0
4157 | 0.2 | 0
4158 | 0.2 | 0
4159 | 0.2 | 0
4160 | 0.2 | 0
4161 | 0.2 | 0
4162 | 0.2 | 0
4163 | 0.2 | 0
4164 | 0.2 | 0
4165 | 0.2 | 0
4166 | 0.2 | 0
4167 | 0.2 | 0
4168 | 0.2 | 0
4169 | 0.2 | 0
4170 | 0.2 | 0
4171 | 0.2 | 0
4172 | 0.2 | 0
4173 | 0.2 | 0
4174 | 0.2 | 0
4175 | 0.2 | 0
4176 | 0.2 | 0
4177 | 0.2 | 0
4178 | 0.2 | 0
4179 | 0.2 | 0
4180 | 0.2 | 0
4181 | 0.2 | 0
4182 | 0.2 | 0
4183 | 0.2 | 0
4184 | 0.2 | 0
4185 | 0.2 | 0
4186 | 0.2 | 0
4187 | 0.2 | 0
4188 | 0.2 | 0
4189 | 0.2 | 0
4190 | 0.2 | 0
4191 | 0.2 | 0
4192 | 0.2 | 0
4193 | 0.2 | 0
4194 | 0.2 | 0
4195 | 0.2 | 0
4196 | 0.2 | 0
4197 | 0.2 | 0
4198 | 0.2 | 0
4199 | 0.2 | 0
4200 | 0.2 | 0
4201 | 0.2 | 0
4202 | 0.2 | 0
4203 | 0.2 | 0
4204 | 0.2 | 0
4205 | 0.2 | 0
4206 | 0.2 | 0
4207 | 0.2 | 0
4208 | 0.2 | 0
4209 | 0.2 | 0
4210 | 0.2 | 0
4211 | 0.2 | 0
4212 | 0.2 | 0
4213 | 0.2 | 0
4214 | 0.2 | 0
4215 | 0.2 | 0
4216 | 0.2 | 0
4217 | 0.2 | 0
4218 | 0.2 | 0
4219 | 0.2 | 0
4220 | 0.2 | 0
4221 | 0.2 | 0
4222 | 0.2 | 0
4223 | 0.2 | 0
4224 | 0.2 | 0
4225 | 0.2 | 0
4226 | 0.2 | 0
4227 | 0.2 | 0
4228 | 0.2 | 0
4229 | 0.2 | 0
4230 | 0.2 | 0
4231 | 0.2 | 0
4232 | 0.2 | 0
4233 | 0.2 | 0
4234 | 0.2 | 0
4235 | 0.2 | 0
4236 | 0.2 | 0
4237 | 0.2 | 0
4238 | 0.2 | 0
4239 | 0.2 | 0
4240 | 0.2 | 0
4241 | 0.2 | 0
4242 | 0.2 | 0
4243 | 0.2 | 0
4244 | 0.2 | 0
4245 | 0.2 | 0
4246 | 0.2 | 0
4247 | 0.2 | 0
4248 | 0.2 | 0
4249 | 0.2 | 0
4250 | 0.2 | 0
4251 | 0.2 | 0
4252 | 0.2 | 0
4253 | 0.2 | 0
4254 | 0.2 | 0
4255 | 0.2 | 0
4256 | 0.2 | 0
4257 | 0.2 | 0
4258 | 0.2 | 0
4259 | 0.2 | 0
4260 | 0.2 | 0
4261 | 0.2 | 0
4262 | 0.2 | 0
4263 | 0.2 | 0
4264 | 0.2 | 0
4265 | 0.2 | 0
4266 | 0.2 | 0
4267 | 0.2 | 0
4268 | 0.2 | 0
4269 | 0.2 | 0
4270 | 0.2 | 0
4271 | 0.2 | 0
4272 | 0.2 | 0
4273 | 0.2 | 0
4274 | 0.2 | 0
4275 | 0.2 | 0
4276 | 0.2 | 0
4277 | 0.2 | 0
4278 | 0.2 | 0
4279 | 0.2 | 0
4280 | 0.2 | 0
4281 | 0.2 | 0
4282 | 0.2 | 0
4283 | 0.2 | 0
4284 | 0.2 | 0
4285 | 0.2 | 0
4286 | 0.2 | 0
4287 | 0.2 | 0
4288 | 0.2 | 0
4289 | 0.2 | 0
4290 | 0.2 | 0
4291 | 0.2 | 0
4292 | 0.2 | 0
4293 | 0.2 | 0
4294 | 0.2 | 0
4295 | 0.2 | 0
4296 | 0.2 | 0
4297 | 0.2 | 0
4298 | 0.2 | 0
4299 | 0.2 | 0
4300 | 0.2 | 0
4301 | 0.2 | 0
4302 | 0.2 | 0
4303 | 0.2 | 0
4304 | 0.2 | 0
4305 | 0.2 | 0
4306 | 0.2 | 0
4307 | 0.2 | 0
4308 | 0.2 | 0
4309 | 0.2 | 0
4310 | 0.2 | 0
4311 | 0.2 | 0
4312 | 0.2 | 0
4313 | 0.2 | 0
4314 | 0.2 | 0
4315 | 0.2 | 0
4316 | 0.2 | 0
4317 | 0.2 | 0
4318 | 0.2 | 0
4319 | 0.2 | 0
4320 | 0.2 | 0
4321 | 0.2 | 0
4322 | 0.2 | 0
4323 | 0.2 | 0
4324 | 0.2 | 0
4325 | 0.2 | 0
4326 | 0.2 | 0
4327 | 0.2 | 0
4328 | 0.2 | 0
4329 | 0.2 | 0
4330 | 0.2 | 0
4331 | 0.2 | 0
4332 | 0.2 | 0
4333 | 0.2 | 0
4334 | 0.2 | 0
4335 | 0.2 | 0
4336 | 0.2 | 0
4337 | 0.2 | 0
4338 | 0.2 | 0
4339 | 0.2 | 0
4340 | 0.2 | 0
4341 | 0.2 | 0
4342 | 0.2 | 0
4343 | 0.2 | 0
4344 | 0.2 | 0
4345 | 0.2 | 0
4346 | 0.2 | 0
4347 | 0.2 | 0
4348 | 0.2 | 0
4349 | 0.2 | 0
4350 | 0.2 | 0
4351 | 0.2 | 0
4352 | 0.2 | 0
4353 | 0.2 | 0
4354 | 0.2 | 0
4355 | 0.2 | 0
4356 | 0.2 | 0
4357 | 0.2 | 0
4358 | 0.2 | 0
4359 | 0.2 | 0
4360 | 0.2 | 0
4361 | 0.2 | 0
4362 | 0.2 | 0
4363 | 0.2 | 0
4364 | 0.2 | 0
4365 | 0.2 | 0
4366 | 0.2 | 0
4367 | 0.2 | 0
4368 | 0.2 | 0
4369 | 0.2 | 0
4370 | 0.2 | 0
4371 | 0.2 | 0
4372 | 0.2 | 0
4373 | 0.2 | 0
4374 | 0.2 | 0
4375 | 0.2 | 0
4376 | 0.2 | 0
4377 | 0.2 | 0
4378 | 0.2 | 0
4379 | 0.2 | 0
4380 | 0.2 | 0
4381 | 0.2 | 0
4382 | 0.2 | 0
4383 | 0.2 | 0
4384 | 0.2 | 0
4385 | 0.2 | 0
4386 | 0.2 | 0
4387 | 0.2 | 0
4388 | 0.2 | 0
4389 | 0.2 | 0
4390 | 0.2 | 0
4391 | 0.2 | 0
4392 | 0.2 | 0
4393 | 0.2 | 0
4394 | 0.2 | 0
4395 | 0.2 | 0
4396 | 0.2 | 0
4397 | 0.2 | 0
4398 | 0.2 | 0
4399 | 0.2 | 0
4400 | 0.2 | 0
4401 | 0.2 | 0
4402 | 0.2 | 0
4403 | 0.2 | 0
4404 | 0.2 | 0
4405 | 0.2 | 0
4406 | 0.2 | 0
4407 | 0.2 | 0
4408 | 0.2 | 0
4409 | 0.2 | 0
4410 | 0.2 | 0
4411 | 0.2 | 0
4412 | 0.2 | 0
4413 | 0.2 | 0
4414 | 0.2 | 0
4415 | 0.2 | 0
4416 | 0.2 | 0
4417 | 0.2 | 0
4418 | 0.2 | 0
4419 | 0.2 | 0
4420 | 0.2 | 0
4421 | 0.2 | 0
4422 | 0.2 | 0
4423 | 0.2 | 0
4424 | 0.2 | 0
4425 | 0.2 | 0
4426 | 0.2 | 0
4427 | 0.2 | 0
4428 | 0.2 | 0
4429 | 0.2 | 0
4430 | 0.2 | 0
4431 | 0.2 | 0
4432 | 0.2 | 0
4433 | 0.2 | 0
4434 | 0.2 | 0
4435 | 0.2 | 0
4436 | 0.2 | 0
4437 | 0.2 | 0
4438 | 0.2 | 0
4439 | 0.2 | 0
4440 | 0.2 | 0
4441 | 0.2 | 0
4442 | 0.2 | 0
4443 | 0.2 | 0
4444 | 0.2 | 0
4445 | 0.2 | 0
4446 | 0.2 | 0
4447 | 0.2 | 0
4448 | 0.2 | 0
4449 | 0.2 | 0
4450 | 0.2 | 0
4451 | 0.2 | 0
4452 | 0.2 | 0
4453 | 0.2 | 0
4454 | 0.2 | 0
4455 | 0.2 | 0
4456 | 0.2 | 0
4457 | 0.2 | 0
4458 | 0.2 | 0
4459 | 0.2 | 0
4460 | 0.2 | 0
4461 | 0.2 | 0
4462 | 0.2 | 0
4463 | 0.2 | 0
4464 | 0.2 | 0
4465 | 0.2 | 0
4466 | 0.2 | 0
4467 | 0.2 | 0
4468 | 0.2 | 0
4469 | 0.2 | 0
4470 | 0.2 | 0
4471 | 0.2 | 0
4472 | 0.2 | 0
4473 | 0.2 | 0
4474 | 0.2 | 0
4475 | 0.2 | 0
4476 | 0.2 | 0
4477 | 0.2 | 0
4478 | 0.2 | 0
4479 | 0.2 | 0
4480 | 0.2 | 0
4481 | 0.2 | 0
4482 | 0.2 | 0
4483 | 0.2 | 0
4484 | 0.2 | 0
4485 | 0.2 | 0
4486 | 0.2 | 0
4487 | 0.2 | 0
4488 | 0.2 | 0
4489 | 0.2 | 0
4490 | 0.2 | 0
4491 | 0.2 | 0
4492 | 0.2 | 0
4493 | 0.2 | 0
4494 | 0.2 | 0
4495 | 0.2 | 0
4496 | 0.2 | 0
4497 | 0.2 | 0
4498 | 0.2 | 0
4499 | 0.2 | 0
4500 | 0.2 | 0
4501 | 0.2 | 0
4502 | 0.2 | 0
4503 | 0.2 | 0
4504 | 0.2 | 0
4505 | 0.2 | 0
4506 | 0.2 | 0
4507 | 0.2 | 0
4508 | 0.2 | 0
4509 | 0.2 | 0
4510 | 0.2 | 0
4511 | 0.2 | 0
4512 | 0.2 | 0
4513 | 0.2 | 0
4514 | 0.2 | 0
4515 | 0.2 | 0
4516 | 0.2 | 0
4517 | 0.2 | 0
4518 | 0.2 | 0
4519 | 0.2 | 0
4520 | 0.2 | 0
4521 | 0.2 | 0
4522 | 0.2 | 0
4523 | 0.2 | 0
4524 | 0.2 | 0
4525 | 0.2 | 0
4526 | 0.2 | 0
4527 | 0.2 | 0
4528 | 0.2 | 0
4529 | 0.2 | 0
4530 | 0.2 | 0
4531 | 0.2 | 0
4532 | 0.2 | 0
4533 | 0.2 | 0
4534 | 0.2 | 0
4535 | 0.2 | 0
4536 | 0.2 | 0
4537 | 0.2 | 0
4538 | 0.2 | 0
4539 | 0.2 | 0
4540 | 0.2 | 0
4541 | 0.2 | 0
4542 | 0.2 | 0
4543 | 0.2 | 0
4544 | 0.2 | 0
4545 | 0.2 | 0
4546 | 0.2 | 0
4547 | 0.2 | 0
4548 | 0.2 | 0
4549 | 0.2 | 0
4550 | 0.2 | 0
4551 | 0.2 | 0
4552 | 0.2 | 0
4553 | 0.2 | 0
4554 | 0.2 | 0
4555 | 0.2 | 0
4556 | 0.2 | 0
4557 | 0.2 | 0
4558 | 0.2 | 0
4559 | 0.2 | 0
4560 | 0.2 | 0
4561 | 0.2 | 0
4562 | 0.2 | 0
4563 | 0.2 | 0
4564 | 0.2 | 0
4565 | 0.2 | 0
4566 | 0.2 | 0
4567 | 0.2 | 0
4568 | 0.2 | 0
4569 | 0.2 | 0
4570 | 0.2 | 0
4571 | 0.2 | 0
4572 | 0.2 | 0
4573 | 0.2 | 0
4574 | 0.2 | 0
4575 | 0.2 | 0
4576 | 0.2 | 0
4577 | 0.2 | 0
4578 | 0.2 | 0
4579 | 0.2 | 0
4580 | 0.2 | 0
4581 | 0.2 | 0
4582 | 0.2 | 0
4583 | 0.2 | 0
4584 | 0.2 | 0
4585 | 0.2 | 0
4586 | 0.2 | 0
4587 | 0.2 | 0
4588 | 0.2 | 0
4589 | 0.2 | 0
4590 | 0.2 | 0
4591 | 0.2 | 0
4592 | 0.2 | 0
4593 | 0.2 | 0
4594 | 0.2 | 0
4595 | 0.2 | 0
4596 | 0.2 | 0
4597 | 0.2 | 0
4598 | 0.2 | 0
4599 | 0.2 | 0
4600 | 0.2 | 0
4601 | 0.2 | 0
4602 | 0.2 | 0
4603 | 0.2 | 0
4604 | 0.2 | 0
4605 | 0.2 | 0
4606 | 0.2 | 0
4607 | 0.2 | 0
4608 | 0.2 | 0
4609 | 0.2 | 0
4610 | 0.2 | 0
4611 | 0.2 | 0
4612 | 0.2 | 0
4613 | 0.2 | 0
4614 | 0.2 | 0
4615 | 0.2 | 0
4616 | 0.2 | 0
4617 | 0.2 | 0
4618 | 0.2 | 0
4619 | 0.2 | 0
4620 | 0.2 | 0
4621 | 0.2 | 0
4622 | 0.2 | 0
4623 | 0.2 | 0
4624 | 0.2 | 0
4625 | 0.2 | 0
4626 | 0.2 | 0
4627 | 0.2 | 0
4628 | 0.2 | 0
4629 | 0.2 | 0
4630 | 0.2 | 0
4631 | 0.2 | 0
4632 | 0.2 | 0
4633 | 0.2 | 0
4634 | 0.2 | 0
4635 | 0.2 | 0
4636 | 0.2 | 0
4637 | 0.2 | 0
4638 | 0.2 | 0
4639 | 0.2 | 0
4640 | 0.2 | 0
4641 | 0.2 | 0
4642 | 0.2 | 0
4643 | 0.2 | 0
4644 | 0.2 | 0
4645 | 0.2 | 0
4646 | 0.2 | 0
4647 | 0.2 | 0
4648 | 0.2 | 0
4649 | 0.2 | 0
4650 | 0.2 | 0
4651 | 0.2 | 0
4652 | 0.2 | 0
4653 | 0.2 | 0
4654 | 0.2 | 0
4655 | 0.2 | 0
4656 | 0.2 | 0
4657 | 0.2 | 0
4658 | 0.2 | 0
4659 | 0.2 | 0
4660 | 0.2 | 0
4661 | 0.2 | 0
4662 | 0.2 | 0
4663 | 0.2 | 0
4664 | 0.2 | 0
4665 | 0.2 | 0
4666 | 0.2 | 0
4667 | 0.2 | 0
4668 | 0.2 | 0
4669 | 0.2 | 0
4670 | 0.2 | 0
4671 | 0.2 | 0
4672 | 0.2 | 0
4673 | 0.2 | 0
4674 | 0.2 | 0
4675 | 0.2 | 0
4676 | 0.2 | 0
4677 | 0.2 | 0
4678 | 0.2 | 0
4679 | 0.2 | 0
4680 | 0.2 | 0
4681 | 0.2 | 0
4682 | 0.2 | 0
4683 | 0.2 | 0
4684 | 0.2 | 0
4685 | 0.2 | 0
4686 | 0.2 | 0
4687 | 0.2 | 0
4688 | 0.2 | 0
4689 | 0.2 | 0
4690 | 0.2 | 0
4691 | 0.2 | 0
4692 | 0.2 | 0
4693 | 0.2 | 0
4694 | 0.2 | 0
4695 | 0.2 | 0
4696 | 0.2 | 0
4697 | 0.2 | 0
4698 | 0.2 | 0
4699 | 0.2 | 0
4700 | 0.2 | 0
4701 | 0.2 | 0
4702 | 0.2 | 0
4703 | 0.2 | 0
4704 | 0.2 | 0
4705 | 0.2 | 0
4706 | 0.2 | 0
4707 | 0.2 | 0
4708 | 0.2 | 0
4709 | 0.2 | 0
4710 | 0.2 | 0
4711 | 0.2 | 0
4712 | 0.2 | 0
4713 | 0.2 | 0
4714 | 0.2 | 0
4715 | 0.2 | 0
4716 | 0.2 | 0
4717 | 0.2 | 0
4718 | 0.2 | 0
4719 | 0.2 | 0
4720 | 0.2 | 0
4721 | 0.2 | 0
4722 | 0.2 | 0
4723 | 0.2 | 0
4724 | 0.2 | 0
4725 | 0.2 | 0
4726 | 0.2 | 0
4727 | 0.2 | 0
4728 | 0.2 | 0
4729 | 0.2 | 0
4730 | 0.2 | 0
4731 | 0.2 | 0
4732 | 0.2 | 0
4733 | 0.2 | 0
4734 | 0.2 | 0
4735 | 0.2 | 0
4736 | 0.2 | 0
4737 | 0.2 | 0
4738 | 0.2 | 0
4739 | 0.2 | 0
4740 | 0.2 | 0
4741 | 0.2 | 0
4742 | 0.2 | 0
4743 | 0.2 | 0
4744 | 0.2 | 0
4745 | 0.2 | 0
4746 | 0.2 | 0
4747 | 0.2 | 0
4748 | 0.2 | 0
4749 | 0.2 | 0
4750 | 0.2 | 0
4751 | 0.2 | 0
4752 | 0.2 | 0
4753 | 0.2 | 0
4754 | 0.2 | 0
4755 | 0.2 | 0
4756 | 0.2 | 0
4757 | 0.2 | 0
4758 | 0.2 | 0
4759 | 0.2 | 0
4760 | 0.2 | 0
4761 | 0.2 | 0
4762 | 0.2 | 0
4763 | 0.2 | 0
4764 | 0.2 | 0
4765 | 0.2 | 0
4766 | 0.2 | 0
4767 | 0.2 | 0
4768 | 0.2 | 0
4769 | 0.2 | 0
4770 | 0.2 | 0
4771 | 0.2 | 0
4772 | 0.2 | 0
4773 | 0.2 | 0
4774 | 0.2 | 0
4775 | 0.2 | 0
4776 | 0.2 | 0
4777 | 0.2 | 0
4778 | 0.2 | 0
4779 | 0.2 | 0
4780 | 0.2 | 0
4781 | 0.2 | 0
4782 | 0.2 | 0
4783 | 0.2 | 0
4784 | 0.2 | 0
4785 | 0.2 | 0
4786 | 0.2 | 0
4787 | 0.2 | 0
4788 | 0.2 | 0
4789 | 0.2 | 0
4790 | 0.2 | 0
4791 | 0.2 | 0
4792 | 0.2 | 0
4793 | 0.2 | 0
4794 | 0.2 | 0
4795 | 0.2 | 0
4796 | 0.2 | 0
4797 | 0.2 | 0
4798 | 0.2 | 0
4799 | 0.2 | 0
4800 | 0.2 | 0
4801 | 0.2 | 0
4802 | 0.2 | 0
4803 | 0.2 | 0
4804 | 0.2 | 0
4805 | 0.2 | 0
4806 | 0.2 | 0
4807 | 0.2 | 0
4808 | 0.2 | 0
4809 | 0.2 | 0
4810 | 0.2 | 0
4811 | 0.2 | 0
4812 | 0.2 | 0
4813 | 0.2 | 0
4814 | 0.2 | 0
4815 | 0.2 | 0
4816 | 0.2 | 0
4817 | 0.2 | 0
4818 | 0.2 | 0
4819 | 0.2 | 0
4820 | 0.2 | 0
4821 | 0.2 | 0
4822 | 0.2 | 0
4823 | 0.2 | 0
4824 | 0.2 | 0
4825 | 0.2 | 0
4826 | 0.2 | 0
4827 | 0.2 | 0
4828 | 0.2 | 0
4829 | 0.2 | 0
4830 | 0.2 | 0
4831 | 0.2 | 0
4832 | 0.2 | 0
4833 | 0.2 | 0
4834 | 0.2 | 0
4835 | 0.2 | 0
4836 | 0.2 | 0
4837 | 0.2 | 0
4838 | 0.2 | 0
4839 | 0.2 | 0
4840 | 0.2 | 0
4841 | 0.2 | 0
4842 | 0.2 | 0
4843 | 0.2 | 0
4844 | 0.2 | 0
4845 | 0.2 | 0
4846 | 0.2 | 0
4847 | 0.2 | 0
4848 | 0.2 | 0
4849 | 0.2 | 0
4850 | 0.2 | 0
4851 | 0.2 | 0
4852 | 0.2 | 0
4853 | 0.2 | 0
4854 | 0.2 | 0
4855 | 0.2 | 0
4856 | 0.2 | 0
4857 | 0.2 | 0
4858 | 0.2 | 0
4859 | 0.2 | 0
4860 | 0.2 | 0
4861 | 0.2 | 0
4862 | 0.2 | 0
4863 | 0.2 | 0
4864 | 0.2 | 0
4865 | 0.2 | 0
4866 | 0.2 | 0
4867 | 0.2 | 0
4868 | 0.2 | 0
4869 | 0.2 | 0
4870 | 0.2 | 0
4871 | 0.2 | 0
4872 | 0.2 | 0
4873 | 0.2 | 0
4874 | 0.2 | 0
4875 | 0.2 | 0
4876 | 0.2 | 0
4877 | 0.2 | 0
4878 | 0.2 | 0
4879 | 0.2 | 0
4880 | 0.2 | 0
4881 | 0.2 | 0
4882 | 0.2 | 0
4883 | 0.2 | 0
4884 | 0.2 | 0
4885 | 0.2 | 0
4886 | 0.2 | 0
4887 | 0.2 | 0
4888 | 0.2 | 0
4889 | 0.2 | 0
4890 | 0.2 | 0
4891 | 0.2 | 0
4892 | 0.2 | 0
4893 | 0.2 | 0
4894 | 0.2 | 0
4895 | 0.2 | 0
4896 | 0.2 | 0
4897 | 0.2 | 0
4898 | 0.2 | 0
4899 | 0.2 | 0
4900 | 0.2 | 0
4901 | 0.2 | 0
4902 | 0.2 | 0
4903 | 0.2 | 0
4904 | 0.2 | 0
4905 | 0.2 | 0
4906 | 0.2 | 0
4907 | 0.2 | 0
4908 | 0.2 | 0
4909 | 0.2 | 0
4910 | 0.2 | 0
4911 | 0.2 | 0
4912 | 0.2 | 0
4913 | 0.2 | 0
4914 | 0.2 | 0
4915 | 0.2 | 0
4916 | 0.2 | 0
4917 | 0.2 | 0
4918 | 0.2 | 0
4919 | 0.2 | 0
4920 | 0.2 | 0
4921 | 0.2 | 0
4922 | 0.2 | 0
4923 | 0.2 | 0
4924 | 0.2 | 0
4925 | 0.2 | 0
4926 | 0.2 | 0
4927 | 0.2 | 0
4928 | 0.2 | 0
4929 | 0.2 | 0
4930 | 0.2 | 0
4931 | 0.2 | 0
4932 | 0.2 | 0
4933 | 0.2 | 0
4934 | 0.2 | 0
4935 | 0.2 | 0
4936 | 0.2 | 0
4937 | 0.2 | 0
4938 | 0.2 | 0
4939 | 0.2 | 0
4940 | 0.2 | 0
4941 | 0.2 | 0
4942 | 0.2 | 0
4943 | 0.2 | 0
4944 | 0.2 | 0
4945 | 0.2 | 0
4946 | 0.2 | 0
4947 | 0.2 | 0
4948 | 0.2 | 0
4949 | 0.2 | 0
4950 | 0.2 | 0
4951 | 0.2 | 0
4952 | 0.2 | 0
4953 | 0.2 | 0
4954 | 0.2 | 0
4955 | 0.2 | 0
4956 | 0.2 | 0
4957 | 0.2 | 0
4958 | 0.2 | 0
4959 | 0.2 | 0
4960 | 0.2 | 0
4961 | 0.2 | 0
4962 | 0.2 | 0
4963 | 0.2 | 0
4964 | 0.2 | 0
4965 | 0.2 | 0
4966 | 0.2 | 0
4967 | 0.2 | 0
4968 | 0.2 | 0
4969 | 0.2 | 0
4970 | 0.2 | 0
4971 | 0.2 | 0
4972 | 0.2 | 0
4973 | 0.2 | 0
4974 | 0.2 | 0
4975 | 0.2 | 0
4976 | 0.2 | 0
4977 | 0.2 | 0
4978 | 0.2 | 0
4979 | 0.2 | 0
4980 | 0.2 | 0
4981 | 0.2 | 0
4982 | 0.2 | 0
4983 | 0.2 | 0
4984 | 0.2 | 0
4985 | 0.2 | 0
4986 | 0.2 | 0
4987 | 0.2 | 0
4988 | 0.2 | 0
4989 | 0.2 | 0
4990 | 0.2 | 0
4991 | 0.2 | 0
4992 | 0.2 | 0
4993 | 0.2 | 0
4994 | 0.2 | 0
4995 | 0.2 | 0
4996 | 0.2 | 0
4997 | 0.2 | 0
4998 | 0.2 | 0
4999 | 0.2 | 0
5000 | 0.2 | 0
5001 | 0.2 | 0
5002 | 0.2 | 0
5003 | 0.2 | 0
5004 | 0.2 | 0
5005 | 0.2 | 0
5006 | 0.2 | 0
5007 | 0.2 | 0
5008 | 0.2 | 0
5009 | 0.2 | 0
5010 | 0.2 | 0
5011 | 0.2 | 0
5012 | 0.2 | 0
5013 | 0.2 | 0
5014 | 0.2 | 0
5015 | 0.2 | 0
5016 | 0.2 | 0
5017 | 0.2 | 0
5018 | 0.2 | 0
5019 | 0.2 | 0
5020 | 0.2 | 0
5021 | 0.2 | 0
5022 | 0.2 | 0
5023 | 0.2 | 0
5024 | 0.2 | 0
5025 | 0.2 | 0
5026 | 0.2 | 0
5027 | 0.2 | 0
5028 | 0.2 | 0
5029 | 0.2 | 0
5030 | 0.2 | 0
5031 | 0.2 | 0
5032 | 0.2 | 0
5033 | 0.2 | 0
5034 | 0.2 | 0
5035 | 0.2 | 0
5036 | 0.2 | 0
5037 | 0.2 | 0
5038 | 0.2 | 0
5039 | 0.2 | 0
5040 | 0.2 | 0
5041 | 0.2 | 0
5042 | 0.2 | 0
5043 | 0.2 | 0
5044 | 0.2 | 0
5045 | 0.2 | 0
5046 | 0.2 | 0
5047 | 0.2 | 0
5048 | 0.2 | 0
5049 | 0.2 | 0
5050 | 0.2 | 0
5051 | 0.2 | 0
5052 | 0.2 | 0
5053 | 0.2 | 0
5054 | 0.2 | 0
5055 | 0.2 | 0
5056 | 0.2 | 0
5057 | 0.2 | 0
5058 | 0.2 | 0
5059 | 0.2 | 0
5060 | 0.2 | 0
5061 | 0.2 | 0
5062 | 0.2 | 0
5063 | 0.2 | 0
5064 | 0.2 | 0
5065 | 0.2 | 0
5066 | 0.2 | 0
5067 | 0.2 | 0
5068 | 0.2 | 0
5069 | 0.2 | 0
5070 | 0.2 | 0
5071 | 0.2 | 0
5072 | 0.2 | 0
5073 | 0.2 | 0
5074 | 0.2 | 0
5075 | 0.2 | 0
5076 | 0.2 | 0
5077 | 0.2 | 0
5078 | 0.2 | 0
5079 | 0.2 | 0
5080 | 0.2 | 0
5081 | 0.2 | 0
5082 | 0.2 | 0
5083 | 0.2 | 0
5084 | 0.2 | 0
5085 | 0.2 | 0
5086 | 0.2 | 0
5087 | 0.2 | 0
5088 | 0.2 | 0
5089 | 0.2 | 0
5090 | 0.2 | 0
5091 | 0.2 | 0
5092 | 0.2 | 0
5093 | 0.2 | 0
5094 | 0.2 | 0
5095 | 0.2 | 0
5096 | 0.2 | 0
5097 | 0.2 | 0
5098 | 0.2 | 0
5099 | 0.2 | 0
5100 | 0.2 | 0
5101 | 0.2 | 0
5102 | 0.2 | 0
5103 | 0.2 | 0
5104 | 0.2 | 0
5105 | 0.2 | 0
5106 | 0.2 | 0
5107 | 0.2 | 0
5108 | 0.2 | 0
5109 | 0.2 | 0
5110 | 0.2 | 0
5111 | 0.2 | 0
5112 | 0.2 | 0
5113 | 0.2 | 0
5114 | 0.2 | 0
5115 | 0.2 | 0
5116 | 0.2 | 0
5117 | 0.2 | 0
5118 | 0.2 | 0
5119 | 0.2 | 0
5120 | 0.2 | 0
5121 | 0.2 | 0
5122 | 0.2 | 0
5123 | 0.2 | 0
5124 | 0.2 | 0
5125 | 0.2 | 0
5126 | 0.2 | 0
5127 | 0.2 | 0
5128 | 0.2 | 0
5129 | 0.2 | 0
5130 | 0.2 | 0
5131 | 0.2 | 0
5132 | 0.2 | 0
5133 | 0.2 | 0
5134 | 0.2 | 0
5135 | 0.2 | 0
5136 | 0.2 | 0
5137 | 0.2 | 0
5138 | 0.2 | 0
5139 | 0.2 | 0
5140 | 0.2 | 0
5141 | 0.2 | 0
5142 | 0.2 | 0
5143 | 0.2 | 0
5144 | 0.2 | 0
5145 | 0.2 | 0
5146 | 0.2 | 0
5147 | 0.2 | 0
5148 | 0.2 | 0
5149 | 0.2 | 0
5150 | 0.2 | 0
5151 | 0.2 | 0
5152 | 0.2 | 0
5153 | 0.2 | 0
5154 | 0.2 | 0
5155 | 0.2 | 0
5156 | 0.2 | 0
5157 | 0.2 | 0
5158 | 0.2 | 0
5159 | 0.2 | 0
5160 | 0.2 | 0
5161 | 0.2 | 0
5162 | 0.2 | 0
5163 | 0.2 | 0
5164 | 0.2 | 0
5165 | 0.2 | 0
5166 | 0.2 | 0
5167 | 0.2 | 0
5168 | 0.2 | 0
5169 | 0.2 | 0
5170 | 0.2 | 0
5171 | 0.2 | 0
5172 | 0.2 | 0
5173 | 0.2 | 0
5174 | 0.2 | 0
5175 | 0.2 | 0
5176 | 0.2 | 0
5177 | 0.2 | 0
5178 | 0.2 | 0
5179 | 0.2 | 0
5180 | 0.2 | 0
5181 | 0.2 | 0
5182 | 0.2 | 0
5183 | 0.2 | 0
5184 | 0.2 | 0
5185 | 0.2 | 0
5186 | 0.2 | 0
5187 | 0.2 | 0
5188 | 0.2 | 0
5189 | 0.2 | 0
5190 | 0.2 | 0
5191 | 0.2 | 0
5192 | 0.2 | 0
5193 | 0.2 | 0
5194 | 0.2 | 0
5195 | 0.2 | 0
5196 | 0.2 | 0
5197 | 0.2 | 0
5198 | 0.2 | 0
5199 | 0.2 | 0
5200 | 0.2 | 0
5201 | 0.2 | 0
5202 | 0.2 | 0
5203 | 0.2 | 0
5204 | 0.2 | 0
5205 | 0.2 | 0
5206 | 0.2 | 0
5207 | 0.2 | 0
5208 | 0.2 | 0
5209 | 0.2 | 0
5210 | 0.2 | 0
5211 | 0.2 | 0
5212 | 0.2 | 0
5213 | 0.2 | 0
5214 | 0.2 | 0
5215 | 0.2 | 0
5216 | 0.2 | 0
5217 | 0.2 | 0
5218 | 0.2 | 0
5219 | 0.2 | 0
5220 | 0.2 | 0
5221 | 0.2 | 0
5222 | 0.2 | 0
5223 | 0.2 | 0
5224 | 0.2 | 0
5225 | 0.2 | 0
5226 | 0.2 | 0
5227 | 0.2 | 0
5228 | 0.2 | 0
5229 | 0.2 | 0
5230 | 0.2 | 0
5231 | 0.2 | 0
5232 | 0.2 | 0
5233 | 0.2 | 0
5234 | 0.2 | 0
5235 | 0.2 | 0
5236 | 0.2 | 0
5237 | 0.2 | 0
5238 | 0.2 | 0
5239 | 0.2 | 0
5240 | 0.2 | 0
5241 | 0.2 | 0
5242 | 0.2 | 0
5243 | 0.2 | 0
5244 | 0.2 | 0
5245 | 0.2 | 0
5246 | 0.2 | 0
5247 | 0.2 | 0
5248 | 0.2 | 0
5249 | 0.2 | 0
5250 | 0.2 | 0
5251 | 0.2 | 0
5252 | 0.2 | 0
5253 | 0.2 | 0
5254 | 0.2 | 0
5255 | 0.2 | 0
5256 | 0.2 | 0
5257 | 0.2 | 0
5258 | 0.2 | 0
5259 | 0.2 | 0
5260 | 0.2 | 0
5261 | 0.2 | 0
5262 | 0.2 | 0
5263 | 0.2 | 0
5264 | 0.2 | 0
5265 | 0.2 | 0
5266 | 0.2 | 0
5267 | 0.2 | 0
5268 | 0.2 | 0
5269 | 0.2 | 0
5270 | 0.2 | 0
5271 | 0.2 | 0
5272 | 0.2 | 0
5273 | 0.2 | 0
5274 | 0.2 | 0
5275 | 0.2 | 0
5276 | 0.2 | 0
5277 | 0.2 | 0
5278 | 0.2 | 0
5279 | 0.2 | 0
5280 | 0.2 | 0
5281 | 0.2 | 0
5282 | 0.2 | 0
5283 | 0.2 | 0
5284 | 0.2 | 0
5285 | 0.2 | 0
5286 | 0.2 | 0
5287 | 0.2 | 0
5288 | 0.2 | 0
5289 | 0.2 | 0
5290 | 0.2 | 0
5291 | 0.2 | 0
5292 | 0.2 | 0
5293 | 0.2 | 0
5294 | 0.2 | 0
5295 | 0.2 | 0
5296 | 0.2 | 0
5297 | 0.2 | 0
5298 | 0.2 | 0
5299 | 0.2 | 0
5300 | 0.2 | 0
5301 | 0.2 | 0
5302 | 0.2 | 0
5303 | 0.2 | 0
5304 | 0.2 | 0
5305 | 0.2 | 0
5306 | 0.2 | 0
5307 | 0.2 | 0
5308 | 0.2 | 0
5309 | 0.2 | 0
5310 | 0.2 | 0
5311 | 0.2 | 0
5312 | 0.2 | 0
5313 | 0.2 | 0
5314 | 0.2 | 0
5315 | 0.2 | 0
5316 | 0.2 | 0
5317 | 0.2 | 0
5318 | 0.2 | 0
5319 | 0.2 | 0
5320 | 0.2 | 0
5321 | 0.2 | 0
5322 | 0.2 | 0
5323 | 0.2 | 0
5324 | 0.2 | 0
5325 | 0.2 | 0
5326 | 0.2 | 0
5327 | 0.2 | 0
5328 | 0.2 | 0
5329 | 0.2 | 0
5330 | 0.2 | 0
5331 | 0.2 | 0
5332 | 0.2 | 0
5333 | 0.2 | 0
5334 | 0.2 | 0
5335 | 0.2 | 0
5336 | 0.2 | 0
5337 | 0.2 | 0
5338 | 0.2 | 0
5339 | 0.2 | 0
5340 | 0.2 | 0
5341 | 0.2 | 0
5342 | 0.2 | 0
5343 | 0.2 | 0
5344 | 0.2 | 0
5345 | 0.2 | 0
5346 | 0.2 | 0
5347 | 0.2 | 0
5348 | 0.2 | 0
5349 | 0.2 | 0
5350 | 0.2 | 0
5351 | 0.2 | 0
5352 | 0.2 | 0
5353 | 0.2 | 0
5354 | 0.2 | 0
5355 | 0.2 | 0
5356 | 0.2 | 0
5357 | 0.2 | 0
5358 | 0.2 | 0
5359 | 0.2 | 0
5360 | 0.2 | 0
5361 | 0.2 | 0
5362 | 0.2 | 0
5363 | 0.2 | 0
5364 | 0.2 | 0
5365 | 0.2 | 0
5366 | 0.2 | 0
5367 | 0.2 | 0
5368 | 0.2 | 0
5369 | 0.2 | 0
5370 | 0.2 | 0
5371 | 0.2 | 0
5372 | 0.2 | 0
5373 | 0.2 | 0
5374 | 0.2 | 0
5375 | 0.2 | 0
5376 | 0.2 | 0
5377 | 0.2 | 0
5378 | 0.2 | 0
5379 | 0.2 | 0
5380 | 0.2 | 0
5381 | 0.2 | 0
5382 | 0.2 | 0
5383 | 0.2 | 0
5384 | 0.2 | 0
5385 | 0.2 | 0
5386 | 0.2 | 0
5387 | 0.2 | 0
5388 | 0.2 | 0
5389 | 0.2 | 0
5390 | 0.2 | 0
5391 | 0.2 | 0
5392 | 0.2 | 0
5393 | 0.2 | 0
5394 | 0.2 | 0
5395 | 0.2 | 0
5396 | 0.2 | 0
5397 | 0.2 | 0
5398 | 0.2 | 0
5399 | 0.2 | 0
5400 | 0.2 | 0
5401 | 0.2 | 0
5402 | 0.2 | 0
5403 | 0.2 | 0
5404 | 0.2 | 0
5405 | 0.2 | 0
5406 | 0.2 | 0
5407 | 0.2 | 0
5408 | 0.2 | 0
5409 | 0.2 | 0
5410 | 0.2 | 0
5411 | 0.2 | 0
5412 | 0.2 | 0
5413 | 0.2 | 0
5414 | 0.2 | 0
5415 | 0.2 | 0
5416 | 0.2 | 0
5417 | 0.2 | 0
5418 | 0.2 | 0
5419 | 0.2 | 0
5420 | 0.2 | 0
5421 | 0.2 | 0
5422 | 0.2 | 0
5423 | 0.2 | 0
5424 | 0.2 | 0
5425 | 0.2 | 0
5426 | 0.2 | 0
5427 | 0.2 | 0
5428 | 0.2 | 0
5429 | 0.2 | 0
5430 | 0.2 | 0
5431 | 0.2 | 0
5432 | 0.2 | 0
5433 | 0.2 | 0
5434 | 0.2 | 0
5435 | 0.2 | 0
5436 | 0.2 | 0
5437 | 0.2 | 0
5438 | 0.2 | 0
5439 | 0.2 | 0
5440 | 0.2 | 0
5441 | 0.2 | 0
5442 | 0.2 | 0
5443 | 0.2 | 0
5444 | 0.2 | 0
5445 | 0.2 | 0
5446 | 0.2 | 0
5447 | 0.2 | 0
5448 | 0.2 | 0
5449 | 0.2 | 0
5450 | 0.2 | 0
5451 | 0.2 | 0
5452 | 0.2 | 0
5453 | 0.2 | 0
5454 | 0.2 | 0
5455 | 0.2 | 0
5456 | 0.2 | 0
5457 | 0.2 | 0
5458 | 0.2 | 0
5459 | 0.2 | 0
5460 | 0.2 | 0
5461 | 0.2 | 0
5462 | 0.2 | 0
5463 | 0.2 | 0
5464 | 0.2 | 0
5465 | 0.2 | 0
5466 | 0.2 | 0
5467 | 0.2 | 0
5468 | 0.2 | 0
5469 | 0.2 | 0
5470 | 0.2 | 0
5471 | 0.2 | 0
5472 | 0.2 | 0
5473 | 0.2 | 0
5474 | 0.2 | 0
5475 | 0.2 | 0
5476 | 0.2 | 0
5477 | 0.2 | 0
5478 | 0.2 | 0
5479 | 0.2 | 0
5480 | 0.2 | 0
5481 | 0.2 | 0
5482 | 0.2 | 0
5483 | 0.2 | 0
5484 | 0.2 | 0
5485 | 0.2 | 0
5486 | 0.2 | 0
5487 | 0.2 | 0
5488 | 0.2 | 0
5489 | 0.2 | 0
5490 | 0.2 | 0
5491 | 0.2 | 0
5492 | 0.2 | 0
5493 | 0.2 | 0
5494 | 0.2 | 0
5495 | 0.2 | 0
5496 | 0.2 | 0
5497 | 0.2 | 0
5498 | 0.2 | 0
5499 | 0.2 | 0
5500 | 0.2 | 0
5501 | 0.2 | 0
5502 | 0.2 | 0
5503 | 0.2 | 0
5504 | 0.2 | 0
5505 | 0.2 | 0
5506 | 0.2 | 0
5507 | 0.2 | 0
5508 | 0.2 | 0
5509 | 0.2 | 0
5510 | 0.2 | 0
5511 | 0.2 | 0
5512 | 0.2 | 0
5513 | 0.2 | 0
5514 | 0.2 | 0
5515 | 0.2 | 0
5516 | 0.2 | 0
5517 | 0.2 | 0
5518 | 0.2 | 0
5519 | 0.2 | 0
5520 | 0.2 | 0
5521 | 0.2 | 0
5522 | 0.2 | 0
5523 | 0.2 | 0
5524 | 0.2 | 0
5525 | 0.2 | 0
5526 | 0.2 | 0
5527 | 0.2 | 0
5528 | 0.2 | 0
5529 | 0.2 | 0
5530 | 0.2 | 0
5531 | 0.2 | 0
5532 | 0.2 | 0
5533 | 0.2 | 0
5534 | 0.2 | 0
5535 | 0.2 | 0
5536 | 0.2 | 0
5537 | 0.2 | 0
5538 | 0.2 | 0
5539 | 0.2 | 0
5540 | 0.2 | 0
5541 | 0.2 | 0
5542 | 0.2 | 0
5543 | 0.2 | 0
5544 | 0.2 | 0
5545 | 0.2 | 0
5546 | 0.2 | 0
5547 | 0.2 | 0
5548 | 0.2 | 0
5549 | 0.2 | 0
5550 | 0.2 | 0
5551 | 0.2 | 0
5552 | 0.2 | 0
5553 | 0.2 | 0
5554 | 0.2 | 0
5555 | 0.2 | 0
5556 | 0.2 | 0
5557 | 0.2 | 0
5558 | 0.2 | 0
5559 | 0.2 | 0
5560 | 0.2 | 0
5561 | 0.2 | 0
5562 | 0.2 | 0
5563 | 0.2 | 0
5564 | 0.2 | 0
5565 | 0.2 | 0
5566 | 0.2 | 0
5567 | 0.2 | 0
5568 | 0.2 | 0
5569 | 0.2 | 0
5570 | 0.2 | 0
5571 | 0.2 | 0
5572 | 0.2 | 0
5573 | 0.2 | 0
5574 | 0.2 | 0
5575 | 0.2 | 0
5576 | 0.2 | 0
5577 | 0.2 | 0
5578 | 0.2 | 0
5579 | 0.2 | 0
5580 | 0.2 | 0
5581 | 0.2 | 0
5582 | 0.2 | 0
5583 | 0.2 | 0
5584 | 0.2 | 0
5585 | 0.2 | 0
5586 | 0.2 | 0
5587 | 0.2 | 0
5588 | 0.2 | 0
5589 | 0.2 | 0
5590 | 0.2 | 0
5591 | 0.2 | 0
5592 | 0.2 | 0
5593 | 0.2 | 0
5594 | 0.2 | 0
5595 | 0.2 | 0
5596 | 0.2 | 0
5597 | 0.2 | 0
5598 | 0.2 | 0
5599 | 0.2 | 0
5600 | 0.2 | 0
5601 | 0.2 | 0
5602 | 0.2 | 0
5603 | 0.2 | 0
5604 | 0.2 | 0
5605 | 0.2 | 0
5606 | 0.2 | 0
5607 | 0.2 | 0
5608 | 0.2 | 0
5609 | 0.2 | 0
5610 | 0.2 | 0
5611 | 0.2 | 0
5612 | 0.2 | 0
5613 | 0.2 | 0
5614 | 0.2 | 0
5615 | 0.2 | 0
5616 | 0.2 | 0
5617 | 0.2 | 0
5618 | 0.2 | 0
5619 | 0.2 | 0
5620 | 0.2 | 0
5621 | 0.2 | 0
5622 | 0.2 | 0
5623 | 0.2 | 0
5624 | 0.2 | 0
5625 | 0.2 | 0
5626 | 0.2 | 0
5627 | 0.2 | 0
5628 | 0.2 | 0
5629 | 0.2 | 0
5630 | 0.2 | 0
5631 | 0.2 | 0
5632 | 0.2 | 0
5633 | 0.2 | 0
5634 | 0.2 | 0
5635 | 0.2 | 0
5636 | 0.2 | 0
5637 | 0.2 | 0
5638 | 0.2 | 0
5639 | 0.2 | 0
5640 | 0.2 | 0
5641 | 0.2 | 0
5642 | 0.2 | 0
5643 | 0.2 | 0
5644 | 0.2 | 0
5645 | 0.2 | 0
5646 | 0.2 | 0
5647 | 0.2 | 0
5648 | 0.2 | 0
5649 | 0.2 | 0
5650 | 0.2 | 0
5651 | 0.2 | 0
5652 | 0.2 | 0
5653 | 0.2 | 0
5654 | 0.2 | 0
5655 | 0.2 | 0
5656 | 0.2 | 0
5657 | 0.2 | 0
5658 | 0.2 | 0
5659 | 0.2 | 0
5660 | 0.2 | 0
5661 | 0.2 | 0
5662 | 0.2 | 0
5663 | 0.2 | 0
5664 | 0.2 | 0
5665 | 0.2 | 0
5666 | 0.2 | 0
5667 | 0.2 | 0
5668 | 0.2 | 0
5669 | 0.2 | 0
5670 | 0.2 | 0
5671 | 0.2 | 0
5672 | 0.2 | 0
5673 | 0.2 | 0
5674 | 0.2 | 0
5675 | 0.2 | 0
5676 | 0.2 | 0
5677 | 0.2 | 0
5678 | 0.2 | 0
5679 | 0.2 | 0
5680 | 0.2 | 0
5681 | 0.2 | 0
5682 | 0.2 | 0
5683 | 0.2 | 0
5684 | 0.2 | 0
5685 | 0.2 | 0
5686 | 0.2 | 0
5687 | 0.2 | 0
5688 | 0.2 | 0
5689 | 0.2 | 0
5690 | 0.2 | 0
5691 | 0.2 | 0
5692 | 0.2 | 0
5693 | 0.2 | 0
5694 | 0.2 | 0
5695 | 0.2 | 0
5696 | 0.2 | 0
5697 | 0.2 | 0
5698 | 0.2 | 0
5699 | 0.2 | 0
5700 | 0.2 | 0
5701 | 0.2 | 0
5702 | 0.2 | 0
5703 | 0.2 | 0
5704 | 0.2 | 0
5705 | 0.2 | 0
5706 | 0.2 | 0
5707 | 0.2 | 0
5708 | 0.2 | 0
5709 | 0.2 | 0
5710 | 0.2 | 0
5711 | 0.2 | 0
5712 | 0.2 | 0
5713 | 0.2 | 0
5714 | 0.2 | 0
5715 | 0.2 | 0
5716 | 0.2 | 0
5717 | 0.2 | 0
5718 | 0.2 | 0
5719 | 0.2 | 0
5720 | 0.2 | 0
5721 | 0.2 | 0
5722 | 0.2 | 0
5723 | 0.2 | 0
5724 | 0.2 | 0
5725 | 0.2 | 0
5726 | 0.2 | 0
5727 | 0.2 | 0
5728 | 0.2 | 0
5729 | 0.2 | 0
5730 | 0.2 | 0
5731 | 0.2 | 0
5732 | 0.2 | 0
5733 | 0.2 | 0
5734 | 0.2 | 0
5735 | 0.2 | 0
5736 | 0.2 | 0
5737 | 0.2 | 0
5738 | 0.2 | 0
5739 | 0.2 | 0
5740 | 0.2 | 0
5741 | 0.2 | 0
5742 | 0.2 | 0
5743 | 0.2 | 0
5744 | 0.2 | 0
5745 | 0.2 | 0
5746 | 0.2 | 0
5747 | 0.2 | 0
5748 | 0.2 | 0
5749 | 0.2 | 0
5750 | 0.2 | 0
5751 | 0.2 | 0
5752 | 0.2 | 0
5753 | 0.2 | 0
5754 | 0.2 | 0
5755 | 0.2 | 0
5756 | 0.2 | 0
5757 | 0.2 | 0
5758 | 0.2 | 0
5759 | 0.2 | 0
5760 | 0.2 | 0
5761 | 0.2 | 0
5762 | 0.2 | 0
5763 | 0.2 | 0
5764 | 0.2 | 0
5765 | 0.2 | 0
5766 | 0.2 | 0
5767 | 0.2 | 0
5768 | 0.2 | 0
5769 | 0.2 | 0
5770 | 0.2 | 0
5771 | 0.2 | 0
5772 | 0.2 | 0
5773 | 0.2 | 0
5774 | 0.2 | 0
5775 | 0.2 | 0
5776 | 0.2 | 0
5777 | 0.2 | 0
5778 | 0.2 | 0
5779 | 0.2 | 0
5780 | 0.2 | 0
5781 | 0.2 | 0
5782 | 0.2 | 0
5783 | 0.2 | 0
5784 | 0.2 | 0
5785 | 0.2 | 0
5786 | 0.2 | 0
5787 | 0.2 | 0
5788 | 0.2 | 0
5789 | 0.2 | 0
5790 | 0.2 | 0
5791 | 0.2 | 0
5792 | 0.2 | 0
5793 | 0.2 | 0
5794 | 0.2 | 0
5795 | 0.2 | 0
5796 | 0.2 | 0
5797 | 0.2 | 0
5798 | 0.2 | 0
5799 | 0.2 | 0
5800 | 0.2 | 0
5801 | 0.2 | 0
5802 | 0.2 | 0
5803 | 0.2 | 0
5804 | 0.2 | 0
5805 | 0.2 | 0
5806 | 0.2 | 0
5807 | 0.2 | 0
5808 | 0.2 | 0
5809 | 0.2 | 0
5810 | 0.2 | 0
5811 | 0.2 | 0
5812 | 0.2 | 0
5813 | 0.2 | 0
5814 | 0.2 | 0
5815 | 0.2 | 0
5816 | 0.2 | 0
5817 | 0.2 | 0
5818 | 0.2 | 0
5819 | 0.2 | 0
5820 | 0.2 | 0
5821 | 0.2 | 0
5822 | 0.2 | 0
5823 | 0.2 | 0
5824 | 0.2 | 0
5825 | 0.2 | 0
5826 | 0.2 | 0
5827 | 0.2 | 0
5828 | 0.2 | 0
5829 | 0.2 | 0
5830 | 0.2 | 0
5831 | 0.2 | 0
5832 | 0.2 | 0
5833 | 0.2 | 0
5834 | 0.2 | 0
5835 | 0.2 | 0
5836 | 0.2 | 0
5837 | 0.2 | 0
5838 | 0.2 | 0
5839 | 0.2 | 0
5840 | 0.2 | 0
5841 | 0.2 | 0
5842 | 0.2 | 0
5843 | 0.2 | 0
5844 | 0.2 | 0
5845 | 0.2 | 0
5846 | 0.2 | 0
5847 | 0.2 | 0
5848 | 0.2 | 0
5849 | 0.2 | 0
5850 | 0.2 | 0
5851 | 0.2 | 0
5852 | 0.2 | 0
5853 | 0.2 | 0
5854 | 0.2 | 0
5855 | 0.2 | 0
5856 | 0.2 | 0
5857 | 0.2 | 0
5858 | 0.2 | 0
5859 | 0.2 | 0
5860 | 0.2 | 0
5861 | 0.2 | 0
5862 | 0.2 | 0
5863 | 0.2 | 0
5864 | 0.2 | 0
5865 | 0.2 | 0
5866 | 0.2 | 0
5867 | 0.2 | 0
5868 | 0.2 | 0
5869 | 0.2 | 0
5870 | 0.2 | 0
5871 | 0.2 | 0
5872 | 0.2 | 0
5873 | 0.2 | 0
5874 | 0.2 | 0
5875 | 0.2 | 0
5876 | 0.2 | 0
5877 | 0.2 | 0
5878 | 0.2 | 0
5879 | 0.2 | 0
5880 | 0.2 | 0
5881 | 0.2 | 0
5882 | 0.2 | 0
5883 | 0.2 | 0
5884 | 0.2 | 0
5885 | 0.2 | 0
5886 | 0.2 | 0
5887 | 0.2 | 0
5888 | 0.2 | 0
5889 | 0.2 | 0
5890 | 0.2 | 0
5891 | 0.2 | 0
5892 | 0.2 | 0
5893 | 0.2 | 0
5894 | 0.2 | 0
5895 | 0.2 | 0
5896 | 0.2 | 0
5897 | 0.2 | 0
5898 | 0.2 | 0
5899 | 0.2 | 0
5900 | 0.2 | 0
5901 | 0.2 | 0
5902 | 0.2 | 0
5903 | 0.2 | 0
5904 | 0.2 | 0
5905 | 0.2 | 0
5906 | 0.2 | 0
5907 | 0.2 | 0
5908 | 0.2 | 0
5909 | 0.2 | 0
5910 | 0.2 | 0
5911 | 0.2 | 0
5912 | 0.2 | 0
5913 | 0.2 | 0
5914 | 0.2 | 0
5915 | 0.2 | 0
5916 | 0.2 | 0
5917 | 0.2 | 0
5918 | 0.2 | 0
5919 | 0.2 | 0
5920 | 0.2 | 0
5921 | 0.2 | 0
5922 | 0.2 | 0
5923 | 0.2 | 0
5924 | 0.2 | 0
5925 | 0.2 | 0
5926 | 0.2 | 0
5927 | 0.2 | 0
5928 | 0.2 | 0
5929 | 0.2 | 0
5930 | 0.2 | 0
5931 | 0.2 | 0
5932 | 0.2 | 0
5933 | 0.2 | 0
5934 | 0.2 | 0
5935 | 0.2 | 0
5936 | 0.2 | 0
5937 | 0.2 | 0
5938 | 0.2 | 0
5939 | 0.2 | 0
5940 | 0.2 | 0
5941 | 0.2 | 0
5942 | 0.2 | 0
5943 | 0.2 | 0
5944 | 0.2 | 0
5945 | 0.2 | 0
5946 | 0.2 | 0
5947 | 0.2 | 0
5948 | 0.2 | 0
5949 | 0.2 | 0
5950 | 0.2 | 0
5951 | 0.2 | 0
5952 | 0.2 | 0
5953 | 0.2 | 0
5954 | 0.2 | 0
5955 | 0.2 | 0
5956 | 0.2 | 0
5957 | 0.2 | 0
5958 | 0.2 | 0
5959 | 0.2 | 0
5960 | 0.2 | 0
5961 | 0.2 | 0
5962 | 0.2 | 0
5963 | 0.2 | 0
5964 | 0.2 | 0
5965 | 0.2 | 0
5966 | 0.2 | 0
5967 | 0.2 | 0
5968 | 0.2 | 0
5969 | 0.2 | 0
5970 | 0.2 | 0
5971 | 0.2 | 0
5972 | 0.2 | 0
5973 | 0.2 | 0
5974 | 0.2 | 0
5975 | 0.2 | 0
5976 | 0.2 | 0
5977 | 0.2 | 0
5978 | 0.2 | 0
5979 | 0.2 | 0
5980 | 0.2 | 0
5981 | 0.2 | 0
5982 | 0.2 | 0
5983 | 0.2 | 0
5984 | 0.2 | 0
5985 | 0.2 | 0
5986 | 0.2 | 0
5987 | 0.2 | 0
5988 | 0.2 | 0
5989 | 0.2 | 0
5990 | 0.2 | 0
5991 | 0.2 | 0
5992 | 0.2 | 0
5993 | 0.2 | 0
5994 | 0.2 | 0
5995 | 0.2 | 0
5996 | 0.2 | 0
5997 | 0.2 | 0
5998 | 0.2 | 0
5999 | 0.2 | 0
6000 | 0.2 | 0
6001 | 0.2 | 0
6002 | 0.2 | 0
6003 | 0.2 | 0
6004 | 0.2 | 0
6005 | 0.2 | 0
6006 | 0.2 | 0
6007 | 0.2 | 0
6008 | 0.2 | 0
6009 | 0.2 | 0
6010 | 0.2 | 0
6011 | 0.2 | 0
6012 | 0.2 | 0
6013 | 0.2 | 0
6014 | 0.2 | 0
6015 | 0.2 | 0
6016 | 0.2 | 0
6017 | 0.2 | 0
6018 | 0.2 | 0
6019 | 0.2 | 0
6020 | 0.2 | 0
6021 | 0.2 | 0
6022 | 0.2 | 0
6023 | 0.2 | 0
6024 | 0.2 | 0
6025 | 0.2 | 0
6026 | 0.2 | 0
6027 | 0.2 | 0
6028 | 0.2 | 0
6029 | 0.2 | 0
6030 | 0.2 | 0
6031 | 0.2 | 0
6032 | 0.2 | 0
6033 | 0.2 | 0
6034 | 0.2 | 0
6035 | 0.2 | 0
6036 | 0.2 | 0
6037 | 0.2 | 0
6038 | 0.2 | 0
6039 | 0.2 | 0
6040 | 0.2 | 0
6041 | 0.2 | 0
6042 | 0.2 | 0
6043 | 0.2 | 0
6044 | 0.2 | 0
6045 | 0.2 | 0
6046 | 0.2 | 0
6047 | 0.2 | 0
6048 | 0.2 | 0
6049 | 0.2 | 0
6050 | 0.2 | 0
6051 | 0.2 | 0
6052 | 0.2 | 0
6053 | 0.2 | 0
6054 | 0.2 | 0
6055 | 0.2 | 0
6056 | 0.2 | 0
6057 | 0.2 | 0
6058 | 0.2 | 0
6059 | 0.2 | 0
6060 | 0.2 | 0
6061 | 0.2 | 0
6062 | 0.2 | 0
6063 | 0.2 | 0
6064 | 0.2 | 0
6065 | 0.2 | 0
6066 | 0.2 | 0
6067 | 0.2 | 0
6068 | 0.2 | 0
6069 | 0.2 | 0
6070 | 0.2 | 0
6071 | 0.2 | 0
6072 | 0.2 | 0
6073 | 0.2 | 0
6074 | 0.2 | 0
6075 | 0.2 | 0
6076 | 0.2 | 0
6077 | 0.2 | 0
6078 | 0.2 | 0
6079 | 0.2 | 0
6080 | 0.2 | 0
6081 | 0.2 | 0
6082 | 0.2 | 0
6083 | 0.2 | 0
6084 | 0.2 | 0
6085 | 0.2 | 0
6086 | 0.2 | 0
6087 | 0.2 | 0
6088 | 0.2 | 0
6089 | 0.2 | 0
6090 | 0.2 | 0
6091 | 0.2 | 0
6092 | 0.2 | 0
6093 | 0.2 | 0
6094 | 0.2 | 0
6095 | 0.2 | 0
6096 | 0.2 | 0
6097 | 0.2 | 0
6098 | 0.2 | 0
6099 | 0.2 | 0
6100 | 0.2 | 0
6101 | 0.2 | 0
6102 | 0.2 | 0
6103 | 0.2 | 0
6104 | 0.2 | 0
6105 | 0.2 | 0
6106 | 0.2 | 0
6107 | 0.2 | 0
6108 | 0.2 | 0
6109 | 0.2 | 0
6110 | 0.2 | 0
6111 | 0.2 | 0
6112 | 0.2 | 0
6113 | 0.2 | 0
6114 | 0.2 | 0
6115 | 0.2 | 0
6116 | 0.2 | 0
6117 | 0.2 | 0
6118 | 0.2 | 0
6119 | 0.2 | 0
6120 | 0.2 | 0
6121 | 0.2 | 0
6122 | 0.2 | 0
6123 | 0.2 | 0
6124 | 0.2 | 0
6125 | 0.2 | 0
6126 | 0.2 | 0
6127 | 0.2 | 0
6128 | 0.2 | 0
6129 | 0.2 | 0
6130 | 0.2 | 0
6131 | 0.2 | 0
6132 | 0.2 | 0
6133 | 0.2 | 0
6134 | 0.2 | 0
6135 | 0.2 | 0
6136 | 0.2 | 0
6137 | 0.2 | 0
6138 | 0.2 | 0
6139 | 0.2 | 0
6140 | 0.2 | 0
6141 | 0.2 | 0
6142 | 0.2 | 0
6143 | 0.2 | 0
6144 | 0.2 | 0
6145 | 0.2 | 0
6146 | 0.2 | 0
6147 | 0.2 | 0
6148 | 0.2 | 0
6149 | 0.2 | 0
6150 | 0.2 | 0
6151 | 0.2 | 0
6152 | 0.2 | 0
6153 | 0.2 | 0
6154 | 0.2 | 0
6155 | 0.2 | 0
6156 | 0.2 | 0
6157 | 0.2 | 0
6158 | 0.2 | 0
6159 | 0.2 | 0
6160 | 0.2 | 0
6161 | 0.2 | 0
6162 | 0.2 | 0
6163 | 0.2 | 0
6164 | 0.2 | 0
6165 | 0.2 | 0
6166 | 0.2 | 0
6167 | 0.2 | 0
6168 | 0.2 | 0
6169 | 0.2 | 0
6170 | 0.2 | 0
6171 | 0.2 | 0
6172 | 0.2 | 0
6173 | 0.2 | 0
6174 | 0.2 | 0
6175 | 0.2 | 0
6176 | 0.2 | 0
6177 | 0.2 | 0
6178 | 0.2 | 0
6179 | 0.2 | 0
6180 | 0.2 | 0
6181 | 0.2 | 0
6182 | 0.2 | 0
6183 | 0.2 | 0
6184 | 0.2 | 0
6185 | 0.2 | 0
6186 | 0.2 | 0
6187 | 0.2 | 0
6188 | 0.2 | 0
6189 | 0.2 | 0
6190 | 0.2 | 0
6191 | 0.2 | 0
6192 | 0.2 | 0
6193 | 0.2 | 0
6194 | 0.2 | 0
6195 | 0.2 | 0
6196 | 0.2 | 0
6197 | 0.2 | 0
6198 | 0.2 | 0
6199 | 0.2 | 0
6200 | 0.2 | 0
6201 | 0.2 | 0
6202 | 0.2 | 0
6203 | 0.2 | 0
6204 | 0.2 | 0
6205 | 0.2 | 0
6206 | 0.2 | 0
6207 | 0.2 | 0
6208 | 0.2 | 0
6209 | 0.2 | 0
6210 | 0.2 | 0
6211 | 0.2 | 0
6212 | 0.2 | 0
6213 | 0.2 | 0
6214 | 0.2 | 0
6215 | 0.2 | 0
6216 | 0.2 | 0
6217 | 0.2 | 0
6218 | 0.2 | 0
6219 | 0.2 | 0
6220 | 0.2 | 0
6221 | 0.2 | 0
6222 | 0.2 | 0
6223 | 0.2 | 0
6224 | 0.2 | 0
6225 | 0.2 | 0
6226 | 0.2 | 0
6227 | 0.2 | 0
6228 | 0.2 | 0
6229 | 0.2 | 0
6230 | 0.2 | 0
6231 | 0.2 | 0
6232 | 0.2 | 0
6233 | 0.2 | 0
6234 | 0.2 | 0
6235 | 0.2 | 0
6236 | 0.2 | 0
6237 | 0.2 | 0
6238 | 0.2 | 0
6239 | 0.2 | 0
6240 | 0.2 | 0
6241 | 0.2 | 0
6242 | 0.2 | 0
6243 | 0.2 | 0
6244 | 0.2 | 0
6245 | 0.2 | 0
6246 | 0.2 | 0
6247 | 0.2 | 0
6248 | 0.2 | 0
6249 | 0.2 | 0
6250 | 0.2 | 0
6251 | 0.2 | 0
6252 | 0.2 | 0
6253 | 0.2 | 0
6254 | 0.2 | 0
6255 | 0.2 | 0
6256 | 0.2 | 0
6257 | 0.2 | 0
6258 | 0.2 | 0
6259 | 0.2 | 0
6260 | 0.2 | 0
6261 | 0.2 | 0
6262 | 0.2 | 0
6263 | 0.2 | 0
6264 | 0.2 | 0
6265 | 0.2 | 0
6266 | 0.2 | 0
6267 | 0.2 | 0
6268 | 0.2 | 0
6269 | 0.2 | 0
6270 | 0.2 | 0
6271 | 0.2 | 0
6272 | 0.2 | 0
6273 | 0.2 | 0
6274 | 0.2 | 0
6275 | 0.2 | 0
6276 | 0.2 | 0
6277 | 0.2 | 0
6278 | 0.2 | 0
6279 | 0.2 | 0
6280 | 0.2 | 0
6281 | 0.2 | 0
6282 | 0.2 | 0
6283 | 0.2 | 0
6284 | 0.2 | 0
6285 | 0.2 | 0
6286 | 0.2 | 0
6287 | 0.2 | 0
6288 | 0.2 | 0
6289 | 0.2 | 0
6290 | 0.2 | 0
6291 | 0.2 | 0
6292 | 0.2 | 0
6293 | 0.2 | 0
6294 | 0.2 | 0
6295 | 0.2 | 0
6296 | 0.2 | 0
6297 | 0.2 | 0
6298 | 0.2 | 0
6299 | 0.2 | 0
6300 | 0.2 | 0
6301 | 0.2 | 0
6302 | 0.2 | 0
6303 | 0.2 | 0
6304 | 0.2 | 0
6305 | 0.2 | 0
6306 | 0.2 | 0
6307 | 0.2 | 0
6308 | 0.2 | 0
6309 | 0.2 | 0
6310 | 0.2 | 0
6311 | 0.2 | 0
6312 | 0.2 | 0
6313 | 0.2 | 0
6314 | 0.2 | 0
6315 | 0.2 | 0
6316 | 0.2 | 0
6317 | 0.2 | 0
6318 | 0.2 | 0
6319 | 0.2 | 0
6320 | 0.2 | 0
6321 | 0.2 | 0
6322 | 0.2 | 0
6323 | 0.2 | 0
6324 | 0.2 | 0
6325 | 0.2 | 0
6326 | 0.2 | 0
6327 | 0.2 | 0
6328 | 0.2 | 0
6329 | 0.2 | 0
6330 | 0.2 | 0
6331 | 0.2 | 0
6332 | 0.2 | 0
6333 | 0.2 | 0
6334 | 0.2 | 0
6335 | 0.2 | 0
6336 | 0.2 | 0
6337 | 0.2 | 0
6338 | 0.2 | 0
6339 | 0.2 | 0
6340 | 0.2 | 0
6341 | 0.2 | 0
6342 | 0.2 | 0
6343 | 0.2 | 0
6344 | 0.2 | 0
6345 | 0.2 | 0
6346 | 0.2 | 0
6347 | 0.2 | 0
6348 | 0.2 | 0
6349 | 0.2 | 0
6350 | 0.2 | 0
6351 | 0.2 | 0
6352 | 0.2 | 0
6353 | 0.2 | 0
6354 | 0.2 | 0
6355 | 0.2 | 0
6356 | 0.2 | 0
6357 | 0.2 | 0
6358 | 0.2 | 0
6359 | 0.2 | 0
6360 | 0.2 | 0
6361 | 0.2 | 0
6362 | 0.2 | 0
6363 | 0.2 | 0
6364 | 0.2 | 0
6365 | 0.2 | 0
6366 | 0.2 | 0
6367 | 0.2 | 0
6368 | 0.2 | 0
6369 | 0.2 | 0
6370 | 0.2 | 0
6371 | 0.2 | 0
6372 | 0.2 | 0
6373 | 0.2 | 0
6374 | 0.2 | 0
6375 | 0.2 | 0
6376 | 0.2 | 0
6377 | 0.2 | 0
6378 | 0.2 | 0
6379 | 0.2 | 0
6380 | 0.2 | 0
6381 | 0.2 | 0
6382 | 0.2 | 0
6383 | 0.2 | 0
6384 | 0.2 | 0
6385 | 0.2 | 0
6386 | 0.2 | 0
6387 | 0.2 | 0
6388 | 0.2 | 0
6389 | 0.2 | 0
6390 | 0.2 | 0
6391 | 0.2 | 0
6392 | 0.2 | 0
6393 | 0.2 | 0
6394 | 0.2 | 0
6395 | 0.2 | 0
6396 | 0.2 | 0
6397 | 0.2 | 0
6398 | 0.2 | 0
6399 | 0.2 | 0
6400 | 0.2 | 0
6401 | 0.2 | 0
6402 | 0.2 | 0
6403 | 0.2 | 0
6404 | 0.2 | 0
6405 | 0.2 | 0
6406 | 0.2 | 0
6407 | 0.2 | 0
6408 | 0.2 | 0
6409 | 0.2 | 0
6410 | 0.2 | 0
6411 | 0.2 | 0
6412 | 0.2 | 0
6413 | 0.2 | 0
6414 | 0.2 | 0
6415 | 0.2 | 0
6416 | 0.2 | 0
6417 | 0.2 | 0
6418 | 0.2 | 0
6419 | 0.2 | 0
6420 | 0.2 | 0
6421 | 0.2 | 0
6422 | 0.2 | 0
6423 | 0.2 | 0
6424 | 0.2 | 0
6425 | 0.2 | 0
6426 | 0.2 | 0
6427 | 0.2 | 0
6428 | 0.2 | 0
6429 | 0.2 | 0
6430 | 0.2 | 0
6431 | 0.2 | 0
6432 | 0.2 | 0
6433 | 0.2 | 0
6434 | 0.2 | 0
6435 | 0.2 | 0
6436 | 0.2 | 0
6437 | 0.2 | 0
6438 | 0.2 | 0
6439 | 0.2 | 0
6440 | 0.2 | 0
6441 | 0.2 | 0
6442 | 0.2 | 0
6443 | 0.2 | 0
6444 | 0.2 | 0
6445 | 0.2 | 0
6446 | 0.2 | 0
6447 | 0.2 | 0
6448 | 0.2 | 0
6449 | 0.2 | 0
6450 | 0.2 | 0
6451 | 0.2 | 0
6452 | 0.2 | 0
6453 | 0.2 | 0
6454 | 0.2 | 0
6455 | 0.2 | 0
6456 | 0.2 | 0
6457 | 0.2 | 0
6458 | 0.2 | 0
6459 | 0.2 | 0
6460 | 0.2 | 0
6461 | 0.2 | 0
6462 | 0.2 | 0
6463 | 0.2 | 0
6464 | 0.2 | 0
6465 | 0.2 | 0
6466 | 0.2 | 0
6467 | 0.2 | 0
6468 | 0.2 | 0
6469 | 0.2 | 0
6470 | 0.2 | 0
6471 | 0.2 | 0
6472 | 0.2 | 0
6473 | 0.2 | 0
6474 | 0.2 | 0
6475 | 0.2 | 0
6476 | 0.2 | 0
6477 | 0.2 | 0
6478 | 0.2 | 0
6479 | 0.2 | 0
6480 | 0.2 | 0
6481 | 0.2 | 0
6482 | 0.2 | 0
6483 | 0.2 | 0
6484 | 0.2 | 0
6485 | 0.2 | 0
6486 | 0.2 | 0
6487 | 0.2 | 0
6488 | 0.2 | 0
6489 | 0.2 | 0
6490 | 0.2 | 0
6491 | 0.2 | 0
6492 | 0.2 | 0
6493 | 0.2 | 0
6494 | 0.2 | 0
6495 | 0.2 | 0
6496 | 0.2 | 0
6497 | 0.2 | 0
6498 | 0.2 | 0
6499 | 0.2 | 0
6500 | 0.2 | 0
6501 | 0.2 | 0
6502 | 0.2 | 0
6503 | 0.2 | 0
6504 | 0.2 | 0
6505 | 0.2 | 0
6506 | 0.2 | 0
6507 | 0.2 | 0
6508 | 0.2 | 0
6509 | 0.2 | 0
6510 | 0.2 | 0
6511 | 0.2 | 0
6512 | 0.2 | 0
6513 | 0.2 | 0
6514 | 0.2 | 0
6515 | 0.2 | 0
6516 | 0.2 | 0
6517 | 0.2 | 0
6518 | 0.2 | 0
6519 | 0.2 | 0
6520 | 0.2 | 0
6521 | 0.2 | 0
6522 | 0.2 | 0
6523 | 0.2 | 0
6524 | 0.2 | 0
6525 | 0.2 | 0
6526 | 0.2 | 0
6527 | 0.2 | 0
6528 | 0.2 | 0
6529 | 0.2 | 0
6530 | 0.2 | 0
6531 | 0.2 | 0
6532 | 0.2 | 0
6533 | 0.2 | 0
6534 | 0.2 | 0
6535 | 0.2 | 0
6536 | 0.2 | 0
6537 | 0.2 | 0
6538 | 0.2 | 0
6539 | 0.2 | 0
6540 | 0.2 | 0
6541 | 0.2 | 0
6542 | 0.2 | 0
6543 | 0.2 | 0
6544 | 0.2 | 0
6545 | 0.2 | 0
6546 | 0.2 | 0
6547 | 0.2 | 0
6548 | 0.2 | 0
6549 | 0.2 | 0
6550 | 0.2 | 0
6551 | 0.2 | 0
6552 | 0.2 | 0
6553 | 0.2 | 0
6554 | 0.2 | 0
6555 | 0.2 | 0
6556 | 0.2 | 0
6557 | 0.2 | 0
6558 | 0.2 | 0
6559 | 0.2 | 0
6560 | 0.2 | 0
6561 | 0.2 | 0
6562 | 0.2 | 0
6563 | 0.2 | 0
6564 | 0.2 | 0
6565 | 0.2 | 0
6566 | 0.2 | 0
6567 | 0.2 | 0
6568 | 0.2 | 0
6569 | 0.2 | 0
6570 | 0.2 | 0
6571 | 0.2 | 0
6572 | 0.2 | 0
6573 | 0.2 | 0
6574 | 0.2 | 0
6575 | 0.2 | 0
6576 | 0.2 | 0
6577 | 0.2 | 0
6578 | 0.2 | 0
6579 | 0.2 | 0
6580 | 0.2 | 0
6581 | 0.2 | 0
6582 | 0.2 | 0
6583 | 0.2 | 0
6584 | 0.2 | 0
6585 | 0.2 | 0
6586 | 0.2 | 0
6587 | 0.2 | 0
6588 | 0.2 | 0
6589 | 0.2 | 0
6590 | 0.2 | 0
6591 | 0.2 | 0
6592 | 0.2 | 0
6593 | 0.2 | 0
6594 | 0.2 | 0
6595 | 0.2 | 0
6596 | 0.2 | 0
6597 | 0.2 | 0
6598 | 0.2 | 0
6599 | 0.2 | 0
6600 | 0.2 | 0
6601 | 0.2 | 0
6602 | 0.2 | 0
6603 | 0.2 | 0
6604 | 0.2 | 0
6605 | 0.2 | 0
6606 | 0.2 | 0
6607 | 0.2 | 0
6608 | 0.2 | 0
6609 | 0.2 | 0
6610 | 0.2 | 0
6611 | 0.2 | 0
6612 | 0.2 | 0
6613 | 0.2 | 0
6614 | 0.2 | 0
6615 | 0.2 | 0
6616 | 0.2 | 0
6617 | 0.2 | 0
6618 | 0.2 | 0
6619 | 0.2 | 0
6620 | 0.2 | 0
6621 | 0.2 | 0
6622 | 0.2 | 0
6623 | 0.2 | 0
6624 | 0.2 | 0
6625 | 0.2 | 0
6626 | 0.2 | 0
6627 | 0.2 | 0
6628 | 0.2 | 0
6629 | 0.2 | 0
6630 | 0.2 | 0
6631 | 0.2 | 0
6632 | 0.2 | 0
6633 | 0.2 | 0
6634 | 0.2 | 0
6635 | 0.2 | 0
6636 | 0.2 | 0
6637 | 0.2 | 0
6638 | 0.2 | 0
6639 | 0.2 | 0
6640 | 0.2 | 0
6641 | 0.2 | 0
6642 | 0.2 | 0
6643 | 0.2 | 0
6644 | 0.2 | 0
6645 | 0.2 | 0
6646 | 0.2 | 0
6647 | 0.2 | 0
6648 | 0.2 | 0
6649 | 0.2 | 0
6650 | 0.2 | 0
6651 | 0.2 | 0
6652 | 0.2 | 0
6653 | 0.2 | 0
6654 | 0.2 | 0
6655 | 0.2 | 0
6656 | 0.2 | 0
6657 | 0.2 | 0
6658 | 0.2 | 0
6659 | 0.2 | 0
6660 | 0.2 | 0
6661 | 0.2 | 0
6662 | 0.2 | 0
6663 | 0.2 | 0
6664 | 0.2 | 0
6665 | 0.2 | 0
6666 | 0.2 | 0
6667 | 0.2 | 0
6668 | 0.2 | 0
6669 | 0.2 | 0
6670 | 0.2 | 0
6671 | 0.2 | 0
6672 | 0.2 | 0
6673 | 0.2 | 0
6674 | 0.2 | 0
6675 | 0.2 | 0
6676 | 0.2 | 0
6677 | 0.2 | 0
6678 | 0.2 | 0
6679 | 0.2 | 0
6680 | 0.2 | 0
6681 | 0.2 | 0
6682 | 0.2 | 0
6683 | 0.2 | 0
6684 | 0.2 | 0
6685 | 0.2 | 0
6686 | 0.2 | 0
6687 | 0.2 | 0
6688 | 0.2 | 0
6689 | 0.2 | 0
6690 | 0.2 | 0
6691 | 0.2 | 0
6692 | 0.2 | 0
6693 | 0.2 | 0
6694 | 0.2 | 0
6695 | 0.2 | 0
6696 | 0.2 | 0
6697 | 0.2 | 0
6698 | 0.2 | 0
6699 | 0.2 | 0
6700 | 0.2 | 0
6701 | 0.2 | 0
6702 | 0.2 | 0
6703 | 0.2 | 0
6704 | 0.2 | 0
6705 | 0.2 | 0
6706 | 0.2 | 0
6707 | 0.2 | 0
6708 | 0.2 | 0
6709 | 0.2 | 0
6710 | 0.2 | 0
6711 | 0.2 | 0
6712 | 0.2 | 0
6713 | 0.2 | 0
6714 | 0.2 | 0
6715 | 0.2 | 0
6716 | 0.2 | 0
6717 | 0.2 | 0
6718 | 0.2 | 0
6719 | 0.2 | 0
6720 | 0.2 | 0
6721 | 0.2 | 0
6722 | 0.2 | 0
6723 | 0.2 | 0
6724 | 0.2 | 0
6725 | 0.2 | 0
6726 | 0.2 | 0
6727 | 0.2 | 0
6728 | 0.2 | 0
6729 | 0.2 | 0
6730 | 0.2 | 0
6731 | 0.2 | 0
6732 | 0.2 | 0
6733 | 0.2 | 0
6734 | 0.2 | 0
6735 | 0.2 | 0
6736 | 0.2 | 0
6737 | 0.2 | 0
6738 | 0.2 | 0
6739 | 0.2 | 0
6740 | 0.2 | 0
6741 | 0.2 | 0
6742 | 0.2 | 0
6743 | 0.2 | 0
6744 | 0.2 | 0
6745 | 0.2 | 0
6746 | 0.2 | 0
6747 | 0.2 | 0
6748 | 0.2 | 0
6749 | 0.2 | 0
6750 | 0.2 | 0
6751 | 0.2 | 0
6752 | 0.2 | 0
6753 | 0.2 | 0
6754 | 0.2 | 0
6755 | 0.2 | 0
6756 | 0.2 | 0
6757 | 0.2 | 0
6758 | 0.2 | 0
6759 | 0.2 | 0
6760 | 0.2 | 0
6761 | 0.2 | 0
6762 | 0.2 | 0
6763 | 0.2 | 0
6764 | 0.2 | 0
6765 | 0.2 | 0
6766 | 0.2 | 0
6767 | 0.2 | 0
6768 | 0.2 | 0
6769 | 0.2 | 0
6770 | 0.2 | 0
6771 | 0.2 | 0
6772 | 0.2 | 0
6773 | 0.2 | 0
6774 | 0.2 | 0
6775 | 0.2 | 0
6776 | 0.2 | 0
6777 | 0.2 | 0
6778 | 0.2 | 0
6779 | 0.2 | 0
6780 | 0.2 | 0
6781 | 0.2 | 0
6782 | 0.2 | 0
6783 | 0.2 | 0
6784 | 0.2 | 0
6785 | 0.2 | 0
6786 | 0.2 | 0
6787 | 0.2 | 0
6788 | 0.2 | 0
6789 | 0.2 | 0
6790 | 0.2 | 0
6791 | 0.2 | 0
6792 | 0.2 | 0
6793 | 0.2 | 0
6794 | 0.2 | 0
6795 | 0.2 | 0
6796 | 0.2 | 0
6797 | 0.2 | 0
6798 | 0.2 | 0
6799 | 0.2 | 0
6800 | 0.2 | 0
6801 | 0.2 | 0
6802 | 0.2 | 0
6803 | 0.2 | 0
6804 | 0.2 | 0
6805 | 0.2 | 0
6806 | 0.2 | 0
6807 | 0.2 | 0
6808 | 0.2 | 0
6809 | 0.2 | 0
6810 | 0.2 | 0
6811 | 0.2 | 0
6812 | 0.2 | 0
6813 | 0.2 | 0
6814 | 0.2 | 0
6815 | 0.2 | 0
6816 | 0.2 | 0
6817 | 0.2 | 0
6818 | 0.2 | 0
6819 | 0.2 | 0
6820 | 0.2 | 0
6821 | 0.2 | 0
6822 | 0.2 | 0
6823 | 0.2 | 0
6824 | 0.2 | 0
6825 | 0.2 | 0
6826 | 0.2 | 0
6827 | 0.2 | 0
6828 | 0.2 | 0
6829 | 0.2 | 0
6830 | 0.2 | 0
6831 | 0.2 | 0
6832 | 0.2 | 0
6833 | 0.2 | 0
6834 | 0.2 | 0
6835 | 0.2 | 0
6836 | 0.2 | 0
6837 | 0.2 | 0
6838 | 0.2 | 0
6839 | 0.2 | 0
6840 | 0.2 | 0
6841 | 0.2 | 0
6842 | 0.2 | 0
6843 | 0.2 | 0
6844 | 0.2 | 0
6845 | 0.2 | 0
6846 | 0.2 | 0
6847 | 0.2 | 0
6848 | 0.2 | 0
6849 | 0.2 | 0
6850 | 0.2 | 0
6851 | 0.2 | 0
6852 | 0.2 | 0
6853 | 0.2 | 0
6854 | 0.2 | 0
6855 | 0.2 | 0
6856 | 0.2 | 0
6857 | 0.2 | 0
6858 | 0.2 | 0
6859 | 0.2 | 0
6860 | 0.2 | 0
6861 | 0.2 | 0
6862 | 0.2 | 0
6863 | 0.2 | 0
6864 | 0.2 | 0
6865 | 0.2 | 0
6866 | 0.2 | 0
6867 | 0.2 | 0
6868 | 0.2 | 0
6869 | 0.2 | 0
6870 | 0.2 | 0
6871 | 0.2 | 0
6872 | 0.2 | 0
6873 | 0.2 | 0
6874 | 0.2 | 0
6875 | 0.2 | 0
6876 | 0.2 | 0
6877 | 0.2 | 0
6878 | 0.2 | 0
6879 | 0.2 | 0
6880 | 0.2 | 0
6881 | 0.2 | 0
6882 | 0.2 | 0
6883 | 0.2 | 0
6884 | 0.2 | 0
6885 | 0.2 | 0
6886 | 0.2 | 0
6887 | 0.2 | 0
6888 | 0.2 | 0
6889 | 0.2 | 0
6890 | 0.2 | 0
6891 | 0.2 | 0
6892 | 0.2 | 0
6893 | 0.2 | 0
6894 | 0.2 | 0
6895 | 0.2 | 0
6896 | 0.2 | 0
6897 | 0.2 | 0
6898 | 0.2 | 0
6899 | 0.2 | 0
6900 | 0.2 | 0
6901 | 0.2 | 0
6902 | 0.2 | 0
6903 | 0.2 | 0
6904 | 0.2 | 0
6905 | 0.2 | 0
6906 | 0.2 | 0
6907 | 0.2 | 0
6908 | 0.2 | 0
6909 | 0.2 | 0
6910 | 0.2 | 0
6911 | 0.2 | 0
6912 | 0.2 | 0
6913 | 0.2 | 0
6914 | 0.2 | 0
6915 | 0.2 | 0
6916 | 0.2 | 0
6917 | 0.2 | 0
6918 | 0.2 | 0
6919 | 0.2 | 0
6920 | 0.2 | 0
6921 | 0.2 | 0
6922 | 0.2 | 0
6923 | 0.2 | 0
6924 | 0.2 | 0
6925 | 0.2 | 0
6926 | 0.2 | 0
6927 | 0.2 | 0
6928 | 0.2 | 0
6929 | 0.2 | 0
6930 | 0.2 | 0
6931 | 0.2 | 0
6932 | 0.2 | 0
6933 | 0.2 | 0
6934 | 0.2 | 0
6935 | 0.2 | 0
6936 | 0.2 | 0
6937 | 0.2 | 0
6938 | 0.2 | 0
6939 | 0.2 | 0
6940 | 0.2 | 0
6941 | 0.2 | 0
6942 | 0.2 | 0
6943 | 0.2 | 0
6944 | 0.2 | 0
6945 | 0.2 | 0
6946 | 0.2 | 0
6947 | 0.2 | 0
6948 | 0.2 | 0
6949 | 0.2 | 0
6950 | 0.2 | 0
6951 | 0.2 | 0
6952 | 0.2 | 0
6953 | 0.2 | 0
6954 | 0.2 | 0
6955 | 0.2 | 0
6956 | 0.2 | 0
6957 | 0.2 | 0
6958 | 0.2 | 0
6959 | 0.2 | 0
6960 | 0.2 | 0
6961 | 0.2 | 0
6962 | 0.2 | 0
6963 | 0.2 | 0
6964 | 0.2 | 0
6965 | 0.2 | 0
6966 | 0.2 | 0
6967 | 0.2 | 0
6968 | 0.2 | 0
6969 | 0.2 | 0
6970 | 0.2 | 0
6971 | 0.2 | 0
6972 | 0.2 | 0
6973 | 0.2 | 0
6974 | 0.2 | 0
6975 | 0.2 | 0
6976 | 0.2 | 0
6977 | 0.2 | 0
6978 | 0.2 | 0
6979 | 0.2 | 0
6980 | 0.2 | 0
6981 | 0.2 | 0
6982 | 0.2 | 0
6983 | 0.2 | 0
6984 | 0.2 | 0
6985 | 0.2 | 0
6986 | 0.2 | 0
6987 | 0.2 | 0
6988 | 0.2 | 0
6989 | 0.2 | 0
6990 | 0.2 | 0
6991 | 0.2 | 0
6992 | 0.2 | 0
6993 | 0.2 | 0
6994 | 0.2 | 0
6995 | 0.2 | 0
6996 | 0.2 | 0
6997 | 0.2 | 0
6998 | 0.2 | 0
6999 | 0.2 | 0
7000 | 0.2 | 0
7001 | 0.2 | 0
7002 | 0.2 | 0
7003 | 0.2 | 0
7004 | 0.2 | 0
7005 | 0.2 | 0
7006 | 0.2 | 0
7007 | 0.2 | 0
7008 | 0.2 | 0
7009 | 0.2 | 0
7010 | 0.2 | 0
7011 | 0.2 | 0
7012 | 0.2 | 0
7013 | 0.2 | 0
7014 | 0.2 | 0
7015 | 0.2 | 0
7016 | 0.2 | 0
7017 | 0.2 | 0
7018 | 0.2 | 0
7019 | 0.2 | 0
7020 | 0.2 | 0
7021 | 0.2 | 0
7022 | 0.2 | 0
7023 | 0.2 | 0
7024 | 0.2 | 0
7025 | 0.2 | 0
7026 | 0.2 | 0
7027 | 0.2 | 0
7028 | 0.2 | 0
7029 | 0.2 | 0
7030 | 0.2 | 0
7031 | 0.2 | 0
7032 | 0.2 | 0
7033 | 0.2 | 0
7034 | 0.2 | 0
7035 | 0.2 | 0
7036 | 0.2 | 0
7037 | 0.2 | 0
7038 | 0.2 | 0
7039 | 0.2 | 0
7040 | 0.2 | 0
7041 | 0.2 | 0
7042 | 0.2 | 0
7043 | 0.2 | 0
7044 | 0.2 | 0
7045 | 0.2 | 0
7046 | 0.2 | 0
7047 | 0.2 | 0
7048 | 0.2 | 0
7049 | 0.2 | 0
7050 | 0.2 | 0
7051 | 0.2 | 0
7052 | 0.2 | 0
7053 | 0.2 | 0
7054 | 0.2 | 0
7055 | 0.2 | 0
7056 | 0.2 | 0
7057 | 0.2 | 0
7058 | 0.2 | 0
7059 | 0.2 | 0
7060 | 0.2 | 0
7061 | 0.2 | 0
7062 | 0.2 | 0
7063 | 0.2 | 0
7064 | 0.2 | 0
7065 | 0.2 | 0
7066 | 0.2 | 0
7067 | 0.2 | 0
7068 | 0.2 | 0
7069 | 0.2 | 0
7070 | 0.2 | 0
7071 | 0.2 | 0
7072 | 0.2 | 0
7073 | 0.2 | 0
7074 | 0.2 | 0
7075 | 0.2 | 0
7076 | 0.2 | 0
7077 | 0.2 | 0
7078 | 0.2 | 0
7079 | 0.2 | 0
7080 | 0.2 | 0
7081 | 0.2 | 0
7082 | 0.2 | 0
7083 | 0.2 | 0
7084 | 0.2 | 0
7085 | 0.2 | 0
7086 | 0.2 | 0
7087 | 0.2 | 0
7088 | 0.2 | 0
7089 | 0.2 | 0
7090 | 0.2 | 0
7091 | 0.2 | 0
7092 | 0.2 | 0
7093 | 0.2 | 0
7094 | 0.2 | 0
7095 | 0.2 | 0
7096 | 0.2 | 0
7097 | 0.2 | 0
7098 | 0.2 | 0
7099 | 0.2 | 0
7100 | 0.2 | 0
7101 | 0.2 | 0
7102 | 0.2 | 0
7103 | 0.2 | 0
7104 | 0.2 | 0
7105 | 0.2 | 0
7106 | 0.2 | 0
7107 | 0.2 | 0
7108 | 0.2 | 0
7109 | 0.2 | 0
7110 | 0.2 | 0
7111 | 0.2 | 0
7112 | 0.2 | 0
7113 | 0.2 | 0
7114 | 0.2 | 0
7115 | 0.2 | 0
7116 | 0.2 | 0
7117 | 0.2 | 0
7118 | 0.2 | 0
7119 | 0.2 | 0
7120 | 0.2 | 0
7121 | 0.2 | 0
7122 | 0.2 | 0
7123 | 0.2 | 0
7124 | 0.2 | 0
7125 | 0.2 | 0
7126 | 0.2 | 0
7127 | 0.2 | 0
7128 | 0.2 | 0
7129 | 0.2 | 0
7130 | 0.2 | 0
7131 | 0.2 | 0
7132 | 0.2 | 0
7133 | 0.2 | 0
7134 | 0.2 | 0
7135 | 0.2 | 0
7136 | 0.2 | 0
7137 | 0.2 | 0
7138 | 0.2 | 0
7139 | 0.2 | 0
7140 | 0.2 | 0
7141 | 0.2 | 0
7142 | 0.2 | 0
7143 | 0.2 | 0
7144 | 0.2 | 0
7145 | 0.2 | 0
7146 | 0.2 | 0
7147 | 0.2 | 0
7148 | 0.2 | 0
7149 | 0.2 | 0
7150 | 0.2 | 0
7151 | 0.2 | 0
7152 | 0.2 | 0
7153 | 0.2 | 0
7154 | 0.2 | 0
7155 | 0.2 | 0
7156 | 0.2 | 0
7157 | 0.2 | 0
7158 | 0.2 | 0
7159 | 0.2 | 0
7160 | 0.2 | 0
7161 | 0.2 | 0
7162 | 0.2 | 0
7163 | 0.2 | 0
7164 | 0.2 | 0
7165 | 0.2 | 0
7166 | 0.2 | 0
7167 | 0.2 | 0
7168 | 0.2 | 0
7169 | 0.2 | 0
7170 | 0.2 | 0
7171 | 0.2 | 0
7172 | 0.2 | 0
7173 | 0.2 | 0
7174 | 0.2 | 0
7175 | 0.2 | 0
7176 | 0.2 | 0
7177 | 0.2 | 0
7178 | 0.2 | 0
7179 | 0.2 | 0
7180 | 0.2 | 0
7181 | 0.2 | 0
7182 | 0.2 | 0
7183 | 0.2 | 0
7184 | 0.2 | 0
7185 | 0.2 | 0
7186 | 0.2 | 0
7187 | 0.2 | 0
7188 | 0.2 | 0
7189 | 0.2 | 0
7190 | 0.2 | 0
7191 | 0.2 | 0
7192 | 0.2 | 0
7193 | 0.2 | 0
7194 | 0.2 | 0
7195 | 0.2 | 0
7196 | 0.2 | 0
7197 | 0.2 | 0
7198 | 0.2 | 0
7199 | 0.2 | 0
7200 | 0.2 | 0
7201 | 0.2 | 0
7202 | 0.2 | 0
7203 | 0.2 | 0
7204 | 0.2 | 0
7205 | 0.2 | 0
7206 | 0.2 | 0
7207 | 0.2 | 0
7208 | 0.2 | 0
7209 | 0.2 | 0
7210 | 0.2 | 0
7211 | 0.2 | 0
7212 | 0.2 | 0
7213 | 0.2 | 0
7214 | 0.2 | 0
7215 | 0.2 | 0
7216 | 0.2 | 0
7217 | 0.2 | 0
7218 | 0.2 | 0
7219 | 0.2 | 0
7220 | 0.2 | 0
7221 | 0.2 | 0
7222 | 0.2 | 0
7223 | 0.2 | 0
7224 | 0.2 | 0
7225 | 0.2 | 0
7226 | 0.2 | 0
7227 | 0.2 | 0
7228 | 0.2 | 0
7229 | 0.2 | 0
7230 | 0.2 | 0
7231 | 0.2 | 0
7232 | 0.2 | 0
7233 | 0.2 | 0
7234 | 0.2 | 0
7235 | 0.2 | 0
7236 | 0.2 | 0
7237 | 0.2 | 0
7238 | 0.2 | 0
7239 | 0.2 | 0
7240 | 0.2 | 0
7241 | 0.2 | 0
7242 | 0.2 | 0
7243 | 0.2 | 0
7244 | 0.2 | 0
7245 | 0.2 | 0
7246 | 0.2 | 0
7247 | 0.2 | 0
7248 | 0.2 | 0
7249 | 0.2 | 0
7250 | 0.2 | 0
7251 | 0.2 | 0
7252 | 0.2 | 0
7253 | 0.2 | 0
7254 | 0.2 | 0
7255 | 0.2 | 0
7256 | 0.2 | 0
7257 | 0.2 | 0
7258 | 0.2 | 0
7259 | 0.2 | 0
7260 | 0.2 | 0
7261 | 0.2 | 0
7262 | 0.2 | 0
7263 | 0.2 | 0
7264 | 0.2 | 0
7265 | 0.2 | 0
7266 | 0.2 | 0
7267 | 0.2 | 0
7268 | 0.2 | 0
7269 | 0.2 | 0
7270 | 0.2 | 0
7271 | 0.2 | 0
7272 | 0.2 | 0
7273 | 0.2 | 0
7274 | 0.2 | 0
7275 | 0.2 | 0
7276 | 0.2 | 0
7277 | 0.2 | 0
7278 | 0.2 | 0
7279 | 0.2 | 0
7280 | 0.2 | 0
7281 | 0.2 | 0
7282 | 0.2 | 0
7283 | 0.2 | 0
7284 | 0.2 | 0
7285 | 0.2 | 0
7286 | 0.2 | 0
7287 | 0.2 | 0
7288 | 0.2 | 0
7289 | 0.2 | 0
7290 | 0.2 | 0
7291 | 0.2 | 0
7292 | 0.2 | 0
7293 | 0.2 | 0
7294 | 0.2 | 0
7295 | 0.2 | 0
7296 | 0.2 | 0
7297 | 0.2 | 0
7298 | 0.2 | 0
7299 | 0.2 | 0
7300 | 0.2 | 0
7301 | 0.2 | 0
7302 | 0.2 | 0
7303 | 0.2 | 0
7304 | 0.2 | 0
7305 | 0.2 | 0
7306 | 0.2 | 0
7307 | 0.2 | 0
7308 | 0.2 | 0
7309 | 0.2 | 0
7310 | 0.2 | 0
7311 | 0.2 | 0
7312 | 0.2 | 0
7313 | 0.2 | 0
7314 | 0.2 | 0
7315 | 0.2 | 0
7316 | 0.2 | 0
7317 | 0.2 | 0
7318 | 0.2 | 0
7319 | 0.2 | 0
7320 | 0.2 | 0
7321 | 0.2 | 0
7322 | 0.2 | 0
7323 | 0.2 | 0
7324 | 0.2 | 0
7325 | 0.2 | 0
7326 | 0.2 | 0
7327 | 0.2 | 0
7328 | 0.2 | 0
7329 | 0.2 | 0
7330 | 0.2 | 0
7331 | 0.2 | 0
7332 | 0.2 | 0
7333 | 0.2 | 0
7334 | 0.2 | 0
7335 | 0.2 | 0
7336 | 0.2 | 0
7337 | 0.2 | 0
7338 | 0.2 | 0
7339 | 0.2 | 0
7340 | 0.2 | 0
7341 | 0.2 | 0
7342 | 0.2 | 0
7343 | 0.2 | 0
7344 | 0.2 | 0
7345 | 0.2 | 0
7346 | 0.2 | 0
7347 | 0.2 | 0
7348 | 0.2 | 0
7349 | 0.2 | 0
7350 | 0.2 | 0
7351 | 0.2 | 0
7352 | 0.2 | 0
7353 | 0.2 | 0
7354 | 0.2 | 0
7355 | 0.2 | 0
7356 | 0.2 | 0
7357 | 0.2 | 0
7358 | 0.2 | 0
7359 | 0.2 | 0
7360 | 0.2 | 0
7361 | 0.2 | 0
7362 | 0.2 | 0
7363 | 0.2 | 0
7364 | 0.2 | 0
7365 | 0.2 | 0
7366 | 0.2 | 0
7367 | 0.2 | 0
7368 | 0.2 | 0
7369 | 0.2 | 0
7370 | 0.2 | 0
7371 | 0.2 | 0
7372 | 0.2 | 0
7373 | 0.2 | 0
7374 | 0.2 | 0
7375 | 0.2 | 0
7376 | 0.2 | 0
7377 | 0.2 | 0
7378 | 0.2 | 0
7379 | 0.2 | 0
7380 | 0.2 | 0
7381 | 0.2 | 0
7382 | 0.2 | 0
7383 | 0.2 | 0
7384 | 0.2 | 0
7385 | 0.2 | 0
7386 | 0.2 | 0
7387 | 0.2 | 0
7388 | 0.2 | 0
7389 | 0.2 | 0
7390 | 0.2 | 0
7391 | 0.2 | 0
7392 | 0.2 | 0
7393 | 0.2 | 0
7394 | 0.2 | 0
7395 | 0.2 | 0
7396 | 0.2 | 0
7397 | 0.2 | 0
7398 | 0.2 | 0
7399 | 0.2 | 0
7400 | 0.2 | 0
7401 | 0.2 | 0
7402 | 0.2 | 0
7403 | 0.2 | 0
7404 | 0.2 | 0
7405 | 0.2 | 0
7406 | 0.2 | 0
7407 | 0.2 | 0
7408 | 0.2 | 0
7409 | 0.2 | 0
7410 | 0.2 | 0
7411 | 0.2 | 0
7412 | 0.2 | 0
7413 | 0.2 | 0
7414 | 0.2 | 0
7415 | 0.2 | 0
7416 | 0.2 | 0
7417 | 0.2 | 0
7418 | 0.2 | 0
7419 | 0.2 | 0
7420 | 0.2 | 0
7421 | 0.2 | 0
7422 | 0.2 | 0
7423 | 0.2 | 0
7424 | 0.2 | 0
7425 | 0.2 | 0
7426 | 0.2 | 0
7427 | 0.2 | 0
7428 | 0.2 | 0
7429 | 0.2 | 0
7430 | 0.2 | 0
7431 | 0.2 | 0
7432 | 0.2 | 0
7433 | 0.2 | 0
7434 | 0.2 | 0
7435 | 0.2 | 0
7436 | 0.2 | 0
7437 | 0.2 | 0
7438 | 0.2 | 0
7439 | 0.2 | 0
7440 | 0.2 | 0
7441 | 0.2 | 0
7442 | 0.2 | 0
7443 | 0.2 | 0
7444 | 0.2 | 0
7445 | 0.2 | 0
7446 | 0.2 | 0
7447 | 0.2 | 0
7448 | 0.2 | 0
7449 | 0.2 | 0
7450 | 0.2 | 0
7451 | 0.2 | 0
7452 | 0.2 | 0
7453 | 0.2 | 0
7454 | 0.2 | 0
7455 | 0.2 | 0
7456 | 0.2 | 0
7457 | 0.2 | 0
7458 | 0.2 | 0
7459 | 0.2 | 0
7460 | 0.2 | 0
7461 | 0.2 | 0
7462 | 0.2 | 0
7463 | 0.2 | 0
7464 | 0.2 | 0
7465 | 0.2 | 0
7466 | 0.2 | 0
7467 | 0.2 | 0
7468 | 0.2 | 0
7469 | 0.2 | 0
7470 | 0.2 | 0
7471 | 0.2 | 0
7472 | 0.2 | 0
7473 | 0.2 | 0
7474 | 0.2 | 0
7475 | 0.2 | 0
7476 | 0.2 | 0
7477 | 0.2 | 0
7478 | 0.2 | 0
7479 | 0.2 | 0
7480 | 0.2 | 0
7481 | 0.2 | 0
7482 | 0.2 | 0
7483 | 0.2 | 0
7484 | 0.2 | 0
7485 | 0.2 | 0
7486 | 0.2 | 0
7487 | 0.2 | 0
7488 | 0.2 | 0
7489 | 0.2 | 0
7490 | 0.2 | 0
7491 | 0.2 | 0
7492 | 0.2 | 0
7493 | 0.2 | 0
7494 | 0.2 | 0
7495 | 0.2 | 0
7496 | 0.2 | 0
7497 | 0.2 | 0
7498 | 0.2 | 0
7499 | 0.2 | 0
7500 | 0.2 | 0
7501 | 0.2 | 0
7502 | 0.2 | 0
7503 | 0.2 | 0
7504 | 0.2 | 0
7505 | 0.2 | 0
7506 | 0.2 | 0
7507 | 0.2 | 0
7508 | 0.2 | 0
7509 | 0.2 | 0
7510 | 0.2 | 0
7511 | 0.2 | 0
7512 | 0.2 | 0
7513 | 0.2 | 0
7514 | 0.2 | 0
7515 | 0.2 | 0
7516 | 0.2 | 0
7517 | 0.2 | 0
7518 | 0.2 | 0
7519 | 0.2 | 0
7520 | 0.2 | 0
7521 | 0.2 | 0
7522 | 0.2 | 0
7523 | 0.2 | 0
7524 | 0.2 | 0
7525 | 0.2 | 0
7526 | 0.2 | 0
7527 | 0.2 | 0
7528 | 0.2 | 0
7529 | 0.2 | 0
7530 | 0.2 | 0
7531 | 0.2 | 0
7532 | 0.2 | 0
7533 | 0.2 | 0
7534 | 0.2 | 0
7535 | 0.2 | 0
7536 | 0.2 | 0
7537 | 0.2 | 0
7538 | 0.2 | 0
7539 | 0.2 | 0
7540 | 0.2 | 0
7541 | 0.2 | 0
7542 | 0.2 | 0
7543 | 0.2 | 0
7544 | 0.2 | 0
7545 | 0.2 | 0
7546 | 0.2 | 0
7547 | 0.2 | 0
7548 | 0.2 | 0
7549 | 0.2 | 0
7550 | 0.2 | 0
7551 | 0.2 | 0
7552 | 0.2 | 0
7553 | 0.2 | 0
7554 | 0.2 | 0
7555 | 0.2 | 0
7556 | 0.2 | 0
7557 | 0.2 | 0
7558 | 0.2 | 0
7559 | 0.2 | 0
7560 | 0.2 | 0
7561 | 0.2 | 0
7562 | 0.2 | 0
7563 | 0.2 | 0
7564 | 0.2 | 0
7565 | 0.2 | 0
7566 | 0.2 | 0
7567 | 0.2 | 0
7568 | 0.2 | 0
7569 | 0.2 | 0
7570 | 0.2 | 0
7571 | 0.2 | 0
7572 | 0.2 | 0
7573 | 0.2 | 0
7574 | 0.2 | 0
7575 | 0.2 | 0
7576 | 0.2 | 0
7577 | 0.2 | 0
7578 | 0.2 | 0
7579 | 0.2 | 0
7580 | 0.2 | 0
7581 | 0.2 | 0
7582 | 0.2 | 0
7583 | 0.2 | 0
7584 | 0.2 | 0
7585 | 0.2 | 0
7586 | 0.2 | 0
7587 | 0.2 | 0
7588 | 0.2 | 0
7589 | 0.2 | 0
7590 | 0.2 | 0
7591 | 0.2 | 0
7592 | 0.2 | 0
7593 | 0.2 | 0
7594 | 0.2 | 0
7595 | 0.2 | 0
7596 | 0.2 | 0
7597 | 0.2 | 0
7598 | 0.2 | 0
7599 | 0.2 | 0
7600 | 0.2 | 0
7601 | 0.2 | 0
7602 | 0.2 | 0
7603 | 0.2 | 0
7604 | 0.2 | 0
7605 | 0.2 | 0
7606 | 0.2 | 0
7607 | 0.2 | 0
7608 | 0.2 | 0
7609 | 0.2 | 0
7610 | 0.2 | 0
7611 | 0.2 | 0
7612 | 0.2 | 0
7613 | 0.2 | 0
7614 | 0.2 | 0
7615 | 0.2 | 0
7616 | 0.2 | 0
7617 | 0.2 | 0
7618 | 0.2 | 0
7619 | 0.2 | 0
7620 | 0.2 | 0
7621 | 0.2 | 0
7622 | 0.2 | 0
7623 | 0.2 | 0
7624 | 0.2 | 0
7625 | 0.2 | 0
7626 | 0.2 | 0
7627 | 0.2 | 0
7628 | 0.2 | 0
7629 | 0.2 | 0
7630 | 0.2 | 0
7631 | 0.2 | 0
7632 | 0.2 | 0
7633 | 0.2 | 0
7634 | 0.2 | 0
7635 | 0.2 | 0
7636 | 0.2 | 0
7637 | 0.2 | 0
7638 | 0.2 | 0
7639 | 0.2 | 0
7640 | 0.2 | 0
7641 | 0.2 | 0
7642 | 0.2 | 0
7643 | 0.2 | 0
7644 | 0.2 | 0
7645 | 0.2 | 0
7646 | 0.2 | 0
7647 | 0.2 | 0
7648 | 0.2 | 0
7649 | 0.2 | 0
7650 | 0.2 | 0
7651 | 0.2 | 0
7652 | 0.2 | 0
7653 | 0.2 | 0
7654 | 0.2 | 0
7655 | 0.2 | 0
7656 | 0.2 | 0
7657 | 0.2 | 0
7658 | 0.2 | 0
7659 | 0.2 | 0
7660 | 0.2 | 0
7661 | 0.2 | 0
7662 | 0.2 | 0
7663 | 0.2 | 0
7664 | 0.2 | 0
7665 | 0.2 | 0
7666 | 0.2 | 0
7667 | 0.2 | 0
7668 | 0.2 | 0
7669 | 0.2 | 0
7670 | 0.2 | 0
7671 | 0.2 | 0
7672 | 0.2 | 0
7673 | 0.2 | 0
7674 | 0.2 | 0
7675 | 0.2 | 0
7676 | 0.2 | 0
7677 | 0.2 | 0
7678 | 0.2 | 0
7679 | 0.2 | 0
7680 | 0.2 | 0
7681 | 0.2 | 0
7682 | 0.2 | 0
7683 | 0.2 | 0
7684 | 0.2 | 0
7685 | 0.2 | 0
7686 | 0.2 | 0
7687 | 0.2 | 0
7688 | 0.2 | 0
7689 | 0.2 | 0
7690 | 0.2 | 0
7691 | 0.2 | 0
7692 | 0.2 | 0
7693 | 0.2 | 0
7694 | 0.2 | 0
7695 | 0.2 | 0
7696 | 0.2 | 0
7697 | 0.2 | 0
7698 | 0.2 | 0
7699 | 0.2 | 0
7700 | 0.2 | 0
7701 | 0.2 | 0
7702 | 0.2 | 0
7703 | 0.2 | 0
7704 | 0.2 | 0
7705 | 0.2 | 0
7706 | 0.2 | 0
7707 | 0.2 | 0
7708 | 0.2 | 0
7709 | 0.2 | 0
7710 | 0.2 | 0
7711 | 0.2 | 0
7712 | 0.2 | 0
7713 | 0.2 | 0
7714 | 0.2 | 0
7715 | 0.2 | 0
7716 | 0.2 | 0
7717 | 0.2 | 0
7718 | 0.2 | 0
7719 | 0.2 | 0
7720 | 0.2 | 0
7721 | 0.2 | 0
7722 | 0.2 | 0
7723 | 0.2 | 0
7724 | 0.2 | 0
7725 | 0.2 | 0
7726 | 0.2 | 0
7727 | 0.2 | 0
7728 | 0.2 | 0
7729 | 0.2 | 0
7730 | 0.2 | 0
7731 | 0.2 | 0
7732 | 0.2 | 0
7733 | 0.2 | 0
7734 | 0.2 | 0
7735 | 0.2 | 0
7736 | 0.2 | 0
7737 | 0.2 | 0
7738 | 0.2 | 0
7739 | 0.2 | 0
7740 | 0.2 | 0
7741 | 0.2 | 0
7742 | 0.2 | 0
7743 | 0.2 | 0
7744 | 0.2 | 0
7745 | 0.2 | 0
7746 | 0.2 | 0
7747 | 0.2 | 0
7748 | 0.2 | 0
7749 | 0.2 | 0
7750 | 0.2 | 0
7751 | 0.2 | 0
7752 | 0.2 | 0
7753 | 0.2 | 0
7754 | 0.2 | 0
7755 | 0.2 | 0
7756 | 0.2 | 0
7757 | 0.2 | 0
7758 | 0.2 | 0
7759 | 0.2 | 0
7760 | 0.2 | 0
7761 | 0.2 | 0
7762 | 0.2 | 0
7763 | 0.2 | 0
7764 | 0.2 | 0
7765 | 0.2 | 0
7766 | 0.2 | 0
7767 | 0.2 | 0
7768 | 0.2 | 0
7769 | 0.2 | 0
7770 | 0.2 | 0
7771 | 0.2 | 0
7772 | 0.2 | 0
7773 | 0.2 | 0
7774 | 0.2 | 0
7775 | 0.2 | 0
7776 | 0.2 | 0
7777 | 0.2 | 0
7778 | 0.2 | 0
7779 | 0.2 | 0
7780 | 0.2 | 0
7781 | 0.2 | 0
7782 | 0.2 | 0
7783 | 0.2 | 0
7784 | 0.2 | 0
7785 | 0.2 | 0
7786 | 0.2 | 0
7787 | 0.2 | 0
7788 | 0.2 | 0
7789 | 0.2 | 0
7790 | 0.2 | 0
7791 | 0.2 | 0
7792 | 0.2 | 0
7793 | 0.2 | 0
7794 | 0.2 | 0
7795 | 0.2 | 0
7796 | 0.2 | 0
7797 | 0.2 | 0
7798 | 0.2 | 0
7799 | 0.2 | 0
7800 | 0.2 | 0
7801 | 0.2 | 0
7802 | 0.2 | 0
7803 | 0.2 | 0
7804 | 0.2 | 0
7805 | 0.2 | 0
7806 | 0.2 | 0
7807 | 0.2 | 0
7808 | 0.2 | 0
7809 | 0.2 | 0
7810 | 0.2 | 0
7811 | 0.2 | 0
7812 | 0.2 | 0
7813 | 0.2 | 0
7814 | 0.2 | 0
7815 | 0.2 | 0
7816 | 0.2 | 0
7817 | 0.2 | 0
7818 | 0.2 | 0
7819 | 0.2 | 0
7820 | 0.2 | 0
7821 | 0.2 | 0
7822 | 0.2 | 0
7823 | 0.2 | 0
7824 | 0.2 | 0
7825 | 0.2 | 0
7826 | 0.2 | 0
7827 | 0.2 | 0
7828 | 0.2 | 0
7829 | 0.2 | 0
7830 | 0.2 | 0
7831 | 0.2 | 0
7832 | 0.2 | 0
7833 | 0.2 | 0
7834 | 0.2 | 0
7835 | 0.2 | 0
7836 | 0.2 | 0
7837 | 0.2 | 0
7838 | 0.2 | 0
7839 | 0.2 | 0
7840 | 0.2 | 0
7841 | 0.2 | 0
7842 | 0.2 | 0
7843 | 0.2 | 0
7844 | 0.2 | 0
7845 | 0.2 | 0
7846 | 0.2 | 0
7847 | 0.2 | 0
7848 | 0.2 | 0
7849 | 0.2 | 0
7850 | 0.2 | 0
7851 | 0.2 | 0
7852 | 0.2 | 0
7853 | 0.2 | 0
7854 | 0.2 | 0
7855 | 0.2 | 0
7856 | 0.2 | 0
7857 | 0.2 | 0
7858 | 0.2 | 0
7859 | 0.2 | 0
7860 | 0.2 | 0
7861 | 0.2 | 0
7862 | 0.2 | 0
7863 | 0.2 | 0
7864 | 0.2 | 0
7865 | 0.2 | 0
7866 | 0.2 | 0
7867 | 0.2 | 0
7868 | 0.2 | 0
7869 | 0.2 | 0
7870 | 0.2 | 0
7871 | 0.2 | 0
7872 | 0.2 | 0
7873 | 0.2 | 0
7874 | 0.2 | 0
7875 | 0.2 | 0
7876 | 0.2 | 0
7877 | 0.2 | 0
7878 | 0.2 | 0
7879 | 0.2 | 0
7880 | 0.2 | 0
7881 | 0.2 | 0
7882 | 0.2 | 0
7883 | 0.2 | 0
7884 | 0.2 | 0
7885 | 0.2 | 0
7886 | 0.2 | 0
7887 | 0.2 | 0
7888 | 0.2 | 0
7889 | 0.2 | 0
7890 | 0.2 | 0
7891 | 0.2 | 0
7892 | 0.2 | 0
7893 | 0.2 | 0
7894 | 0.2 | 0
7895 | 0.2 | 0
7896 | 0.2 | 0
7897 | 0.2 | 0
7898 | 0.2 | 0
7899 | 0.2 | 0
7900 | 0.2 | 0
7901 | 0.2 | 0
7902 | 0.2 | 0
7903 | 0.2 | 0
7904 | 0.2 | 0
7905 | 0.2 | 0
7906 | 0.2 | 0
7907 | 0.2 | 0
7908 | 0.2 | 0
7909 | 0.2 | 0
7910 | 0.2 | 0
7911 | 0.2 | 0
7912 | 0.2 | 0
7913 | 0.2 | 0
7914 | 0.2 | 0
7915 | 0.2 | 0
7916 | 0.2 | 0
7917 | 0.2 | 0
7918 | 0.2 | 0
7919 | 0.2 | 0
7920 | 0.2 | 0
7921 | 0.2 | 0
7922 | 0.2 | 0
7923 | 0.2 | 0
7924 | 0.2 | 0
7925 | 0.2 | 0
7926 | 0.2 | 0
7927 | 0.2 | 0
7928 | 0.2 | 0
7929 | 0.2 | 0
7930 | 0.2 | 0
7931 | 0.2 | 0
7932 | 0.2 | 0
7933 | 0.2 | 0
7934 | 0.2 | 0
7935 | 0.2 | 0
7936 | 0.2 | 0
7937 | 0.2 | 0
7938 | 0.2 | 0
7939 | 0.2 | 0
7940 | 0.2 | 0
7941 | 0.2 | 0
7942 | 0.2 | 0
7943 | 0.2 | 0
7944 | 0.2 | 0
7945 | 0.2 | 0
7946 | 0.2 | 0
7947 | 0.2 | 0
7948 | 0.2 | 0
7949 | 0.2 | 0
7950 | 0.2 | 0
7951 | 0.2 | 0
7952 | 0.2 | 0
7953 | 0.2 | 0
7954 | 0.2 | 0
7955 | 0.2 | 0
7956 | 0.2 | 0
7957 | 0.2 | 0
7958 | 0.2 | 0
7959 | 0.2 | 0
7960 | 0.2 | 0
7961 | 0.2 | 0
7962 | 0.2 | 0
7963 | 0.2 | 0
7964 | 0.2 | 0
7965 | 0.2 | 0
7966 | 0.2 | 0
7967 | 0.2 | 0
7968 | 0.2 | 0
7969 | 0.2 | 0
7970 | 0.2 | 0
7971 | 0.2 | 0
7972 | 0.2 | 0
7973 | 0.2 | 0
7974 | 0.2 | 0
7975 | 0.2 | 0
7976 | 0.2 | 0
7977 | 0.2 | 0
7978 | 0.2 | 0
7979 | 0.2 | 0
7980 | 0.2 | 0
7981 | 0.2 | 0
7982 | 0.2 | 0
7983 | 0.2 | 0
7984 | 0.2 | 0
7985 | 0.2 | 0
7986 | 0.2 | 0
7987 | 0.2 | 0
7988 | 0.2 | 0
7989 | 0.2 | 0
7990 | 0.2 | 0
7991 | 0.2 | 0
7992 | 0.2 | 0
7993 | 0.2 | 0
7994 | 0.2 | 0
7995 | 0.2 | 0
7996 | 0.2 | 0
7997 | 0.2 | 0
7998 | 0.2 | 0
7999 | 0.2 | 0
8000 | 0.2 | 0
8001 | 0.2 | 0
8002 | 0.2 | 0
8003 | 0.2 | 0
8004 | 0.2 | 0
8005 | 0.2 | 0
8006 | 0.2 | 0
8007 | 0.2 | 0
8008 | 0.2 | 0
8009 | 0.2 | 0
8010 | 0.2 | 0
8011 | 0.2 | 0
8012 | 0.2 | 0
8013 | 0.2 | 0
8014 | 0.2 | 0
8015 | 0.2 | 0
8016 | 0.2 | 0
8017 | 0.2 | 0
8018 | 0.2 | 0
8019 | 0.2 | 0
8020 | 0.2 | 0
8021 | 0.2 | 0
8022 | 0.2 | 0
8023 | 0.2 | 0
8024 | 0.2 | 0
8025 | 0.2 | 0
8026 | 0.2 | 0
8027 | 0.2 | 0
8028 | 0.2 | 0
8029 | 0.2 | 0
8030 | 0.2 | 0
8031 | 0.2 | 0
8032 | 0.2 | 0
8033 | 0.2 | 0
8034 | 0.2 | 0
8035 | 0.2 | 0
8036 | 0.2 | 0
8037 | 0.2 | 0
8038 | 0.2 | 0
8039 | 0.2 | 0
8040 | 0.2 | 0
8041 | 0.2 | 0
8042 | 0.2 | 0
8043 | 0.2 | 0
8044 | 0.2 | 0
8045 | 0.2 | 0
8046 | 0.2 | 0
8047 | 0.2 | 0
8048 | 0.2 | 0
8049 | 0.2 | 0
8050 | 0.2 | 0
8051 | 0.2 | 0
8052 | 0.2 | 0
8053 | 0.2 | 0
8054 | 0.2 | 0
8055 | 0.2 | 0
8056 | 0.2 | 0
8057 | 0.2 | 0
8058 | 0.2 | 0
8059 | 0.2 | 0
8060 | 0.2 | 0
8061 | 0.2 | 0
8062 | 0.2 | 0
8063 | 0.2 | 0
8064 | 0.2 | 0
8065 | 0.2 | 0
8066 | 0.2 | 0
8067 | 0.2 | 0
8068 | 0.2 | 0
8069 | 0.2 | 0
8070 | 0.2 | 0
8071 | 0.2 | 0
8072 | 0.2 | 0
8073 | 0.2 | 0
8074 | 0.2 | 0
8075 | 0.2 | 0
8076 | 0.2 | 0
8077 | 0.2 | 0
8078 | 0.2 | 0
8079 | 0.2 | 0
8080 | 0.2 | 0
8081 | 0.2 | 0
8082 | 0.2 | 0
8083 | 0.2 | 0
8084 | 0.2 | 0
8085 | 0.2 | 0
8086 | 0.2 | 0
8087 | 0.2 | 0
8088 | 0.2 | 0
8089 | 0.2 | 0
8090 | 0.2 | 0
8091 | 0.2 | 0
8092 | 0.2 | 0
8093 | 0.2 | 0
8094 | 0.2 | 0
8095 | 0.2 | 0
8096 | 0.2 | 0
8097 | 0.2 | 0
8098 | 0.2 | 0
8099 | 0.2 | 0
8100 | 0.2 | 0
8101 | 0.2 | 0
8102 | 0.2 | 0
8103 | 0.2 | 0
8104 | 0.2 | 0
8105 | 0.2 | 0
8106 | 0.2 | 0
8107 | 0.2 | 0
8108 | 0.2 | 0
8109 | 0.2 | 0
8110 | 0.2 | 0
8111 | 0.2 | 0
8112 | 0.2 | 0
8113 | 0.2 | 0
8114 | 0.2 | 0
8115 | 0.2 | 0
8116 | 0.2 | 0
8117 | 0.2 | 0
8118 | 0.2 | 0
8119 | 0.2 | 0
8120 | 0.2 | 0
8121 | 0.2 | 0
8122 | 0.2 | 0
8123 | 0.2 | 0
8124 | 0.2 | 0
8125 | 0.2 | 0
8126 | 0.2 | 0
8127 | 0.2 | 0
8128 | 0.2 | 0
8129 | 0.2 | 0
8130 | 0.2 | 0
8131 | 0.2 | 0
8132 | 0.2 | 0
8133 | 0.2 | 0
8134 | 0.2 | 0
8135 | 0.2 | 0
8136 | 0.2 | 0
8137 | 0.2 | 0
8138 | 0.2 | 0
8139 | 0.2 | 0
8140 | 0.2 | 0
8141 | 0.2 | 0
8142 | 0.2 | 0
8143 | 0.2 | 0
8144 | 0.2 | 0
8145 | 0.2 | 0
8146 | 0.2 | 0
8147 | 0.2 | 0
8148 | 0.2 | 0
8149 | 0.2 | 0
8150 | 0.2 | 0
8151 | 0.2 | 0
8152 | 0.2 | 0
8153 | 0.2 | 0
8154 | 0.2 | 0
8155 | 0.2 | 0
8156 | 0.2 | 0
8157 | 0.2 | 0
8158 | 0.2 | 0
8159 | 0.2 | 0
8160 | 0.2 | 0
8161 | 0.2 | 0
8162 | 0.2 | 0
8163 | 0.2 | 0
8164 | 0.2 | 0
8165 | 0.2 | 0
8166 | 0.2 | 0
8167 | 0.2 | 0
8168 | 0.2 | 0
8169 | 0.2 | 0
8170 | 0.2 | 0
8171 | 0.2 | 0
8172 | 0.2 | 0
8173 | 0.2 | 0
8174 | 0.2 | 0
8175 | 0.2 | 0
8176 | 0.2 | 0
8177 | 0.2 | 0
8178 | 0.2 | 0
8179 | 0.2 | 0
8180 | 0.2 | 0
8181 | 0.2 | 0
8182 | 0.2 | 0
8183 | 0.2 | 0
8184 | 0.2 | 0
8185 | 0.2 | 0
8186 | 0.2 | 0
8187 | 0.2 | 0
8188 | 0.2 | 0
8189 | 0.2 | 0
8190 | 0.2 | 0
8191 | 0.2 | 0
8192 | 0.2 | 0
8193 | 0.2 | 0
8194 | 0.2 | 0
8195 | 0.2 | 0
8196 | 0.2 | 0
8197 | 0.2 | 0
8198 | 0.2 | 0
8199 | 0.2 | 0
8200 | 0.2 | 0
8201 | 0.2 | 0
8202 | 0.2 | 0
8203 | 0.2 | 0
8204 | 0.2 | 0
8205 | 0.2 | 0
8206 | 0.2 | 0
8207 | 0.2 | 0
8208 | 0.2 | 0
8209 | 0.2 | 0
8210 | 0.2 | 0
8211 | 0.2 | 0
8212 | 0.2 | 0
8213 | 0.2 | 0
8214 | 0.2 | 0
8215 | 0.2 | 0
8216 | 0.2 | 0
8217 | 0.2 | 0
8218 | 0.2 | 0
8219 | 0.2 | 0
8220 | 0.2 | 0
8221 | 0.2 | 0
8222 | 0.2 | 0
8223 | 0.2 | 0
8224 | 0.2 | 0
8225 | 0.2 | 0
8226 | 0.2 | 0
8227 | 0.2 | 0
8228 | 0.2 | 0
8229 | 0.2 | 0
8230 | 0.2 | 0
8231 | 0.2 | 0
8232 | 0.2 | 0
8233 | 0.2 | 0
8234 | 0.2 | 0
8235 | 0.2 | 0
8236 | 0.2 | 0
8237 | 0.2 | 0
8238 | 0.2 | 0
8239 | 0.2 | 0
8240 | 0.2 | 0
8241 | 0.2 | 0
8242 | 0.2 | 0
8243 | 0.2 | 0
8244 | 0.2 | 0
8245 | 0.2 | 0
8246 | 0.2 | 0
8247 | 0.2 | 0
8248 | 0.2 | 0
8249 | 0.2 | 0
8250 | 0.2 | 0
8251 | 0.2 | 0
8252 | 0.2 | 0
8253 | 0.2 | 0
8254 | 0.2 | 0
8255 | 0.2 | 0
8256 | 0.2 | 0
8257 | 0.2 | 0
8258 | 0.2 | 0
8259 | 0.2 | 0
8260 | 0.2 | 0
8261 | 0.2 | 0
8262 | 0.2 | 0
8263 | 0.2 | 0
8264 | 0.2 | 0
8265 | 0.2 | 0
8266 | 0.2 | 0
8267 | 0.2 | 0
8268 | 0.2 | 0
8269 | 0.2 | 0
8270 | 0.2 | 0
8271 | 0.2 | 0
8272 | 0.2 | 0
8273 | 0.2 | 0
8274 | 0.2 | 0
8275 | 0.2 | 0
8276 | 0.2 | 0
8277 | 0.2 | 0
8278 | 0.2 | 0
8279 | 0.2 | 0
8280 | 0.2 | 0
8281 | 0.2 | 0
8282 | 0.2 | 0
8283 | 0.2 | 0
8284 | 0.2 | 0
8285 | 0.2 | 0
8286 | 0.2 | 0
8287 | 0.2 | 0
8288 | 0.2 | 0
8289 | 0.2 | 0
8290 | 0.2 | 0
8291 | 0.2 | 0
8292 | 0.2 | 0
8293 | 0.2 | 0
8294 | 0.2 | 0
8295 | 0.2 | 0
8296 | 0.2 | 0
8297 | 0.2 | 0
8298 | 0.2 | 0
8299 | 0.2 | 0
8300 | 0.2 | 0
8301 | 0.2 | 0
8302 | 0.2 | 0
8303 | 0.2 | 0
8304 | 0.2 | 0
8305 | 0.2 | 0
8306 | 0.2 | 0
8307 | 0.2 | 0
8308 | 0.2 | 0
8309 | 0.2 | 0
8310 | 0.2 | 0
8311 | 0.2 | 0
8312 | 0.2 | 0
8313 | 0.2 | 0
8314 | 0.2 | 0
8315 | 0.2 | 0
8316 | 0.2 | 0
8317 | 0.2 | 0
8318 | 0.2 | 0
8319 | 0.2 | 0
8320 | 0.2 | 0
8321 | 0.2 | 0
8322 | 0.2 | 0
8323 | 0.2 | 0
8324 | 0.2 | 0
8325 | 0.2 | 0
8326 | 0.2 | 0
8327 | 0.2 | 0
8328 | 0.2 | 0
8329 | 0.2 | 0
8330 | 0.2 | 0
8331 | 0.2 | 0
8332 | 0.2 | 0
8333 | 0.2 | 0
8334 | 0.2 | 0
8335 | 0.2 | 0
8336 | 0.2 | 0
8337 | 0.2 | 0
8338 | 0.2 | 0
8339 | 0.2 | 0
8340 | 0.2 | 0
8341 | 0.2 | 0
8342 | 0.2 | 0
8343 | 0.2 | 0
8344 | 0.2 | 0
8345 | 0.2 | 0
8346 | 0.2 | 0
8347 | 0.2 | 0
8348 | 0.2 | 0
8349 | 0.2 | 0
8350 | 0.2 | 0
8351 | 0.2 | 0
8352 | 0.2 | 0
8353 | 0.2 | 0
8354 | 0.2 | 0
8355 | 0.2 | 0
8356 | 0.2 | 0
8357 | 0.2 | 0
8358 | 0.2 | 0
8359 | 0.2 | 0
8360 | 0.2 | 0
8361 | 0.2 | 0
8362 | 0.2 | 0
8363 | 0.2 | 0
8364 | 0.2 | 0
8365 | 0.2 | 0
8366 | 0.2 | 0
8367 | 0.2 | 0
8368 | 0.2 | 0
8369 | 0.2 | 0
8370 | 0.2 | 0
8371 | 0.2 | 0
8372 | 0.2 | 0
8373 | 0.2 | 0
8374 | 0.2 | 0
8375 | 0.2 | 0
8376 | 0.2 | 0
8377 | 0.2 | 0
8378 | 0.2 | 0
8379 | 0.2 | 0
8380 | 0.2 | 0
8381 | 0.2 | 0
8382 | 0.2 | 0
8383 | 0.2 | 0
8384 | 0.2 | 0
8385 | 0.2 | 0
8386 | 0.2 | 0
8387 | 0.2 | 0
8388 | 0.2 | 0
8389 | 0.2 | 0
8390 | 0.2 | 0
8391 | 0.2 | 0
8392 | 0.2 | 0
8393 | 0.2 | 0
8394 | 0.2 | 0
8395 | 0.2 | 0
8396 | 0.2 | 0
8397 | 0.2 | 0
8398 | 0.2 | 0
8399 | 0.2 | 0
8400 | 0.2 | 0
8401 | 0.2 | 0
8402 | 0.2 | 0
8403 | 0.2 | 0
8404 | 0.2 | 0
8405 | 0.2 | 0
8406 | 0.2 | 0
8407 | 0.2 | 0
8408 | 0.2 | 0
8409 | 0.2 | 0
8410 | 0.2 | 0
8411 | 0.2 | 0
8412 | 0.2 | 0
8413 | 0.2 | 0
8414 | 0.2 | 0
8415 | 0.2 | 0
8416 | 0.2 | 0
8417 | 0.2 | 0
8418 | 0.2 | 0
8419 | 0.2 | 0
8420 | 0.2 | 0
8421 | 0.2 | 0
8422 | 0.2 | 0
8423 | 0.2 | 0
8424 | 0.2 | 0
8425 | 0.2 | 0
8426 | 0.2 | 0
8427 | 0.2 | 0
8428 | 0.2 | 0
8429 | 0.2 | 0
8430 | 0.2 | 0
8431 | 0.2 | 0
8432 | 0.2 | 0
8433 | 0.2 | 0
8434 | 0.2 | 0
8435 | 0.2 | 0
8436 | 0.2 | 0
8437 | 0.2 | 0
8438 | 0.2 | 0
8439 | 0.2 | 0
8440 | 0.2 | 0
8441 | 0.2 | 0
8442 | 0.2 | 0
8443 | 0.2 | 0
8444 | 0.2 | 0
8445 | 0.2 | 0
8446 | 0.2 | 0
8447 | 0.2 | 0
8448 | 0.2 | 0
8449 | 0.2 | 0
8450 | 0.2 | 0
8451 | 0.2 | 0
8452 | 0.2 | 0
8453 | 0.2 | 0
8454 | 0.2 | 0
8455 | 0.2 | 0
8456 | 0.2 | 0
8457 | 0.2 | 0
8458 | 0.2 | 0
8459 | 0.2 | 0
8460 | 0.2 | 0
8461 | 0.2 | 0
8462 | 0.2 | 0
8463 | 0.2 | 0
8464 | 0.2 | 0
8465 | 0.2 | 0
8466 | 0.2 | 0
8467 | 0.2 | 0
8468 | 0.2 | 0
8469 | 0.2 | 0
8470 | 0.2 | 0
8471 | 0.2 | 0
8472 | 0.2 | 0
8473 | 0.2 | 0
8474 | 0.2 | 0
8475 | 0.2 | 0
8476 | 0.2 | 0
8477 | 0.2 | 0
8478 | 0.2 | 0
8479 | 0.2 | 0
8480 | 0.2 | 0
8481 | 0.2 | 0
8482 | 0.2 | 0
8483 | 0.2 | 0
8484 | 0.2 | 0
8485 | 0.2 | 0
8486 | 0.2 | 0
8487 | 0.2 | 0
8488 | 0.2 | 0
8489 | 0.2 | 0
8490 | 0.2 | 0
8491 | 0.2 | 0
8492 | 0.2 | 0
8493 | 0.2 | 0
8494 | 0.2 | 0
8495 | 0.2 | 0
8496 | 0.2 | 0
8497 | 0.2 | 0
8498 | 0.2 | 0
8499 | 0.2 | 0
8500 | 0.2 | 0
8501 | 0.2 | 0
8502 | 0.2 | 0
8503 | 0.2 | 0
8504 | 0.2 | 0
8505 | 0.2 | 0
8506 | 0.2 | 0
8507 | 0.2 | 0
8508 | 0.2 | 0
8509 | 0.2 | 0
8510 | 0.2 | 0
8511 | 0.2 | 0
8512 | 0.2 | 0
8513 | 0.2 | 0
8514 | 0.2 | 0
8515 | 0.2 | 0
8516 | 0.2 | 0
8517 | 0.2 | 0
8518 | 0.2 | 0
8519 | 0.2 | 0
8520 | 0.2 | 0
8521 | 0.2 | 0
8522 | 0.2 | 0
8523 | 0.2 | 0
8524 | 0.2 | 0
8525 | 0.2 | 0
8526 | 0.2 | 0
8527 | 0.2 | 0
8528 | 0.2 | 0
8529 | 0.2 | 0
8530 | 0.2 | 0
8531 | 0.2 | 0
8532 | 0.2 | 0
8533 | 0.2 | 0
8534 | 0.2 | 0
8535 | 0.2 | 0
8536 | 0.2 | 0
8537 | 0.2 | 0
8538 | 0.2 | 0
8539 | 0.2 | 0
8540 | 0.2 | 0
8541 | 0.2 | 0
8542 | 0.2 | 0
8543 | 0.2 | 0
8544 | 0.2 | 0
8545 | 0.2 | 0
8546 | 0.2 | 0
8547 | 0.2 | 0
8548 | 0.2 | 0
8549 | 0.2 | 0
8550 | 0.2 | 0
8551 | 0.2 | 0
8552 | 0.2 | 0
8553 | 0.2 | 0
8554 | 0.2 | 0
8555 | 0.2 | 0
8556 | 0.2 | 0
8557 | 0.2 | 0
8558 | 0.2 | 0
8559 | 0.2 | 0
8560 | 0.2 | 0
8561 | 0.2 | 0
8562 | 0.2 | 0
8563 | 0.2 | 0
8564 | 0.2 | 0
8565 | 0.2 | 0
8566 | 0.2 | 0
8567 | 0.2 | 0
8568 | 0.2 | 0
8569 | 0.2 | 0
8570 | 0.2 | 0
8571 | 0.2 | 0
8572 | 0.2 | 0
8573 | 0.2 | 0
8574 | 0.2 | 0
8575 | 0.2 | 0
8576 | 0.2 | 0
8577 | 0.2 | 0
8578 | 0.2 | 0
8579 | 0.2 | 0
8580 | 0.2 | 0
8581 | 0.2 | 0
8582 | 0.2 | 0
8583 | 0.2 | 0
8584 | 0.2 | 0
8585 | 0.2 | 0
8586 | 0.2 | 0
8587 | 0.2 | 0
8588 | 0.2 | 0
8589 | 0.2 | 0
8590 | 0.2 | 0
8591 | 0.2 | 0
8592 | 0.2 | 0
8593 | 0.2 | 0
8594 | 0.2 | 0
8595 | 0.2 | 0
8596 | 0.2 | 0
8597 | 0.2 | 0
8598 | 0.2 | 0
8599 | 0.2 | 0
8600 | 0.2 | 0
8601 | 0.2 | 0
8602 | 0.2 | 0
8603 | 0.2 | 0
8604 | 0.2 | 0
8605 | 0.2 | 0
8606 | 0.2 | 0
8607 | 0.2 | 0
8608 | 0.2 | 0
8609 | 0.2 | 0
8610 | 0.2 | 0
8611 | 0.2 | 0
8612 | 0.2 | 0
8613 | 0.2 | 0
8614 | 0.2 | 0
8615 | 0.2 | 0
8616 | 0.2 | 0
8617 | 0.2 | 0
8618 | 0.2 | 0
8619 | 0.2 | 0
8620 | 0.2 | 0
8621 | 0.2 | 0
8622 | 0.2 | 0
8623 | 0.2 | 0
8624 | 0.2 | 0
8625 | 0.2 | 0
8626 | 0.2 | 0
8627 | 0.2 | 0
8628 | 0.2 | 0
8629 | 0.2 | 0
8630 | 0.2 | 0
8631 | 0.2 | 0
8632 | 0.2 | 0
8633 | 0.2 | 0
8634 | 0.2 | 0
8635 | 0.2 | 0
8636 | 0.2 | 0
8637 | 0.2 | 0
8638 | 0.2 | 0
8639 | 0.2 | 0
8640 | 0.2 | 0
8641 | 0.2 | 0
8642 | 0.2 | 0
8643 | 0.2 | 0
8644 | 0.2 | 0
8645 | 0.2 | 0
8646 | 0.2 | 0
8647 | 0.2 | 0
8648 | 0.2 | 0
8649 | 0.2 | 0
8650 | 0.2 | 0
8651 | 0.2 | 0
8652 | 0.2 | 0
8653 | 0.2 | 0
8654 | 0.2 | 0
8655 | 0.2 | 0
8656 | 0.2 | 0
8657 | 0.2 | 0
8658 | 0.2 | 0
8659 | 0.2 | 0
8660 | 0.2 | 0
8661 | 0.2 | 0
8662 | 0.2 | 0
8663 | 0.2 | 0
8664 | 0.2 | 0
8665 | 0.2 | 0
8666 | 0.2 | 0
8667 | 0.2 | 0
8668 | 0.2 | 0
8669 | 0.2 | 0
8670 | 0.2 | 0
8671 | 0.2 | 0
8672 | 0.2 | 0
8673 | 0.2 | 0
8674 | 0.2 | 0
8675 | 0.2 | 0
8676 | 0.2 | 0
8677 | 0.2 | 0
8678 | 0.2 | 0
8679 | 0.2 | 0
8680 | 0.2 | 0
8681 | 0.2 | 0
8682 | 0.2 | 0
8683 | 0.2 | 0
8684 | 0.2 | 0
8685 | 0.2 | 0
8686 | 0.2 | 0
8687 | 0.2 | 0
8688 | 0.2 | 0
8689 | 0.2 | 0
8690 | 0.2 | 0
8691 | 0.2 | 0
8692 | 0.2 | 0
8693 | 0.2 | 0
8694 | 0.2 | 0
8695 | 0.2 | 0
8696 | 0.2 | 0
8697 | 0.2 | 0
8698 | 0.2 | 0
8699 | 0.2 | 0
8700 | 0.2 | 0
8701 | 0.2 | 0
8702 | 0.2 | 0
8703 | 0.2 | 0
8704 | 0.2 | 0
8705 | 0.2 | 0
8706 | 0.2 | 0
8707 | 0.2 | 0
8708 | 0.2 | 0
8709 | 0.2 | 0
8710 | 0.2 | 0
8711 | 0.2 | 0
8712 | 0.2 | 0
8713 | 0.2 | 0
8714 | 0.2 | 0
8715 | 0.2 | 0
8716 | 0.2 | 0
8717 | 0.2 | 0
8718 | 0.2 | 0
8719 | 0.2 | 0
8720 | 0.2 | 0
8721 | 0.2 | 0
8722 | 0.2 | 0
8723 | 0.2 | 0
8724 | 0.2 | 0
8725 | 0.2 | 0
8726 | 0.2 | 0
8727 | 0.2 | 0
8728 | 0.2 | 0
8729 | 0.2 | 0
8730 | 0.2 | 0
8731 | 0.2 | 0
8732 | 0.2 | 0
8733 | 0.2 | 0
8734 | 0.2 | 0
8735 | 0.2 | 0
8736 | 0.2 | 0
8737 | 0.2 | 0
8738 | 0.2 | 0
8739 | 0.2 | 0
8740 | 0.2 | 0
8741 | 0.2 | 0
8742 | 0.2 | 0
8743 | 0.2 | 0
8744 | 0.2 | 0
8745 | 0.2 | 0
8746 | 0.2 | 0
8747 | 0.2 | 0
8748 | 0.2 | 0
8749 | 0.2 | 0
8750 | 0.2 | 0
8751 | 0.2 | 0
8752 | 0.2 | 0
8753 | 0.2 | 0
8754 | 0.2 | 0
8755 | 0.2 | 0
8756 | 0.2 | 0
8757 | 0.2 | 0
8758 | 0.2 | 0
8759 | 0.2 | 0
8760 | 0.2 | 0

## Hacks
Name | Value | Description | Thoughts
Global CO2 limit | inf | Limits the sum of all created (as calculated by commodity_balance) CO2 in all sites To disable, set value to "inf" or simply delete this line | The constraint rule looks suspiciously like an environmental total rule But how to place this single value somewhere coherent? Magic words like "Global" in the Commodity sheet breaks the whole model

## DSM
Site | Commodity | delay | eff | recov | cap-max-do | cap-max-up
Campus | Elec | 1 | 0.95 | 1 | 1 | 0.2
Campus | Heat | 2 | 0.95 | 1 | 1 | 0.2
Campus | Cold | 2 | 0.95 | 1 | 1 | 0.2